## bus
| name | vn_kv | type | zone | in_service
0 | bus_LV_2284-27_0_3_node_0 | 0.4 | n |  | TRUE
1 | bus_LV_2284-27_0_3_node_37 | 0.4 | n |  | TRUE
2 | bus_LV_2284-27_0_3_node_24 | 0.4 | n |  | TRUE
3 | bus_LV_2284-27_0_3_node_29 | 0.4 | n |  | TRUE
4 | bus_LV_2284-27_0_3_node_16 | 0.4 | n |  | TRUE
5 | bus_LV_2284-27_0_3_node_4 | 0.4 | n |  | TRUE
6 | bus_LV_2284-27_0_3_node_5 | 0.4 | n |  | TRUE
7 | bus_LV_2284-27_0_3_node_6 | 0.4 | n |  | TRUE
8 | bus_LV_2284-27_0_3_node_7 | 0.4 | n |  | TRUE
9 | bus_LV_2284-27_0_3_node_20 | 0.4 | n |  | TRUE
10 | bus_LV_2284-27_0_3_node_30 | 0.4 | n |  | TRUE
11 | bus_LV_2284-27_0_3_node_19 | 0.4 | n |  | TRUE
12 | bus_LV_2284-27_0_3_node_28 | 0.4 | n |  | TRUE
13 | bus_LV_2284-27_0_3_node_11 | 0.4 | n |  | TRUE
14 | bus_LV_2284-27_0_3_node_31 | 0.4 | n |  | TRUE
15 | bus_LV_2284-27_0_3_node_8 | 0.4 | n |  | TRUE
16 | bus_LV_2284-27_0_3_node_9 | 0.4 | n |  | TRUE
17 | bus_LV_2284-27_0_3_node_10 | 0.4 | n |  | TRUE
18 | bus_LV_2284-27_0_3_node_13 | 0.4 | n |  | TRUE
19 | bus_LV_2284-27_0_3_node_18 | 0.4 | n |  | TRUE
20 | bus_LV_2284-27_0_3_node_36 | 0.4 | n |  | TRUE
21 | bus_LV_2284-27_0_3_node_26 | 0.4 | n |  | TRUE
22 | bus_LV_2284-27_0_3_node_27 | 0.4 | n |  | TRUE
23 | bus_LV_2284-27_0_3_node_25 | 0.4 | n |  | TRUE
24 | bus_LV_2284-27_0_3_node_14 | 0.4 | n |  | TRUE
25 | bus_LV_2284-27_0_3_node_15 | 0.4 | n |  | TRUE
26 | bus_LV_2284-27_0_3_node_17 | 0.4 | n |  | TRUE
27 | bus_LV_2284-27_0_3_node_32 | 0.4 | n |  | TRUE
28 | bus_LV_2284-27_0_3_node_21 | 0.4 | n |  | TRUE
29 | bus_LV_2284-27_0_3_node_22 | 0.4 | n |  | TRUE
30 | bus_LV_2284-27_0_3_node_23 | 0.4 | n |  | TRUE
31 | bus_LV_2284-27_0_3_node_33 | 0.4 | n |  | TRUE
32 | bus_LV_2284-27_0_3_node_34 | 0.4 | n |  | TRUE
33 | bus_LV_2284-27_0_3_node_35 | 0.4 | n |  | TRUE
34 | bus_MV_379_0_node_56 | 20 | n |  | TRUE

## load
| name | bus | p_mw | q_mvar | const_z_percent | const_i_percent | sn_mva | scaling | in_service | type
0 | LV_2284-27_0_3_load_0 | 0 | 0.0065246 | 0.0016352 | 0 | 0 |  | 1 | TRUE | wye
1 | LV_2284-27_0_3_load_37 | 1 | 0.0030549 | 0.00076564 | 0 | 0 |  | 1 | TRUE | wye
2 | LV_2284-27_0_3_load_29 | 3 | 0.0015093 | 0.00037828 | 0 | 0 |  | 1 | TRUE | wye
3 | LV_2284-27_0_3_load_6 | 7 | 0.017187 | 0.0043075 | 0 | 0 |  | 1 | TRUE | wye
4 | LV_2284-27_0_3_load_7 | 8 | 0.0024724 | 0.00061965 | 0 | 0 |  | 1 | TRUE | wye
5 | LV_2284-27_0_3_load_30 | 10 | 0.0031523 | 0.00079003 | 0 | 0 |  | 1 | TRUE | wye
6 | LV_2284-27_0_3_load_19 | 11 | 0.0032958 | 0.00082601 | 0 | 0 |  | 1 | TRUE | wye
7 | LV_2284-27_0_3_load_28 | 12 | 0.0020893 | 0.00052364 | 0 | 0 |  | 1 | TRUE | wye
8 | LV_2284-27_0_3_load_8 | 15 | 0.0096613 | 0.0024214 | 0 | 0 |  | 1 | TRUE | wye
9 | LV_2284-27_0_3_load_13 | 18 | 0.0041034 | 0.0010284 | 0 | 0 |  | 1 | TRUE | wye
10 | LV_2284-27_0_3_load_18 | 19 | 0.0056335 | 0.0014119 | 0 | 0 |  | 1 | TRUE | wye
11 | LV_2284-27_0_3_load_36 | 20 | 0.0053882 | 0.0013504 | 0 | 0 |  | 1 | TRUE | wye
12 | LV_2284-27_0_3_load_26 | 21 | 0.0040582 | 0.0010171 | 0 | 0 |  | 1 | TRUE | wye
13 | LV_2284-27_0_3_load_25 | 23 | 0.022831 | 0.0057221 | 0 | 0 |  | 1 | TRUE | wye
14 | LV_2284-27_0_3_load_14 | 24 | 0.0031902 | 0.00079953 | 0 | 0 |  | 1 | TRUE | wye
15 | LV_2284-27_0_3_load_17 | 26 | 0.0056711 | 0.0014213 | 0 | 0 |  | 1 | TRUE | wye
16 | LV_2284-27_0_3_load_32 | 27 | 0.0043302 | 0.0010852 | 0 | 0 |  | 1 | TRUE | wye
17 | LV_2284-27_0_3_load_21 | 28 | 0.0081372 | 0.0020394 | 0 | 0 |  | 1 | TRUE | wye
18 | LV_2284-27_0_3_load_33 | 31 | 0.010882 | 0.0027272 | 0 | 0 |  | 1 | TRUE | wye
19 | LV_2284-27_0_3_load_34 | 32 | 0.0033052 | 0.00082836 | 0 | 0 |  | 1 | TRUE | wye
20 | LV_2284-27_0_3_load_35 | 33 | 0.0062587 | 0.0015686 | 0 | 0 |  | 1 | TRUE | wye

## ext_grid
| name | bus | vm_pu | va_degree | slack_weight | in_service
0 |  | 8 | 1 | 0 | 1 | TRUE

## line
| name | std_type | from_bus | to_bus | length_km | r_ohm_per_km | x_ohm_per_km | c_nf_per_km | g_us_per_km | max_i_ka | df | parallel | type | in_service
0 | LV_2284-27_0_3_line_0 | NAYY 4x150 SE | 0 | 1 | 0.03748 | 0.208 | 0.08 | 261 | 0 | 0.27 | 1 | 1 | cs | TRUE
1 | LV_2284-27_0_3_line_1 | NAYY 4x150 SE | 1 | 2 | 0.050648 | 0.208 | 0.08 | 261 | 0 | 0.27 | 1 | 1 | cs | TRUE
2 | LV_2284-27_0_3_line_2 | NAYY 4x150 SE | 2 | 29 | 0.032813 | 0.208 | 0.08 | 261 | 0 | 0.27 | 1 | 1 | cs | TRUE
3 | LV_2284-27_0_3_line_3 | NAYY 4x150 SE | 3 | 4 | 0.075733 | 0.208 | 0.08 | 261 | 0 | 0.27 | 1 | 1 | cs | TRUE
4 | LV_2284-27_0_3_line_4 | NAYY 4x150 SE | 4 | 25 | 0.031284 | 0.208 | 0.08 | 261 | 0 | 0.27 | 1 | 1 | cs | TRUE
5 | LV_2284-27_0_3_line_5 | NAYY 4x150 SE | 5 | 6 | 0.016376 | 0.208 | 0.08 | 261 | 0 | 0.27 | 1 | 2 | cs | TRUE
6 | LV_2284-27_0_3_line_6 | NAYY 4x150 SE | 5 | 7 | 0.034213 | 0.208 | 0.08 | 261 | 0 | 0.27 | 1 | 1 | cs | TRUE
7 | LV_2284-27_0_3_line_7 | NAYY 4x150 SE | 5 | 8 | 0.0053257 | 0.208 | 0.08 | 261 | 0 | 0.27 | 1 | 2 | cs | TRUE
8 | LV_2284-27_0_3_line_8 | NAYY 4x150 SE | 6 | 9 | 0.015956 | 0.208 | 0.08 | 261 | 0 | 0.27 | 1 | 1 | cs | TRUE
9 | LV_2284-27_0_3_line_9 | NAYY 4x150 SE | 6 | 10 | 0.011461 | 0.208 | 0.08 | 261 | 0 | 0.27 | 1 | 1 | cs | TRUE
10 | LV_2284-27_0_3_line_10 | NAYY 4x150 SE | 8 | 11 | 0.008748 | 0.208 | 0.08 | 261 | 0 | 0.27 | 1 | 1 | cs | TRUE
11 | LV_2284-27_0_3_line_11 | NAYY 4x150 SE | 9 | 12 | 0.012969 | 0.208 | 0.08 | 261 | 0 | 0.27 | 1 | 1 | cs | TRUE
12 | LV_2284-27_0_3_line_12 | NAYY 4x150 SE | 9 | 13 | 0.026197 | 0.208 | 0.08 | 261 | 0 | 0.27 | 1 | 1 | cs | TRUE
13 | LV_2284-27_0_3_line_13 | NAYY 4x150 SE | 10 | 14 | 0.053015 | 0.208 | 0.08 | 261 | 0 | 0.27 | 1 | 1 | cs | TRUE
14 | LV_2284-27_0_3_line_14 | NAYY 4x150 SE | 12 | 22 | 0.013176 | 0.208 | 0.08 | 261 | 0 | 0.27 | 1 | 1 | cs | TRUE
15 | LV_2284-27_0_3_line_15 | NAYY 4x150 SE | 13 | 19 | 0.0046001 | 0.208 | 0.08 | 261 | 0 | 0.27 | 1 | 1 | cs | TRUE
16 | LV_2284-27_0_3_line_16 | NAYY 4x150 SE | 13 | 16 | 0.01833 | 0.208 | 0.08 | 261 | 0 | 0.27 | 1 | 1 | cs | TRUE
17 | LV_2284-27_0_3_line_17 | NAYY 4x150 SE | 14 | 31 | 0.024363 | 0.208 | 0.08 | 261 | 0 | 0.27 | 1 | 1 | cs | TRUE
18 | LV_2284-27_0_3_line_18 | NAYY 4x150 SE | 14 | 27 | 0.022078 | 0.208 | 0.08 | 261 | 0 | 0.27 | 1 | 1 | cs | TRUE
19 | LV_2284-27_0_3_line_19 | NAYY 4x150 SE | 15 | 16 | 0.010544 | 0.208 | 0.08 | 261 | 0 | 0.27 | 1 | 1 | cs | TRUE
20 | LV_2284-27_0_3_line_20 | NAYY 4x150 SE | 15 | 17 | 0.013905 | 0.208 | 0.08 | 261 | 0 | 0.27 | 1 | 1 | cs | TRUE
21 | LV_2284-27_0_3_line_21 | NAYY 4x150 SE | 17 | 18 | 0.0059606 | 0.208 | 0.08 | 261 | 0 | 0.27 | 1 | 1 | cs | TRUE
22 | LV_2284-27_0_3_line_22 | NAYY 4x150 SE | 18 | 20 | 0.00032533 | 0.208 | 0.08 | 261 | 0 | 0.27 | 1 | 1 | cs | TRUE
23 | LV_2284-27_0_3_line_23 | NAYY 4x150 SE | 20 | 23 | 0.012739 | 0.208 | 0.08 | 261 | 0 | 0.27 | 1 | 1 | cs | TRUE
24 | LV_2284-27_0_3_line_24 | NAYY 4x150 SE | 21 | 22 | 0.021675 | 0.208 | 0.08 | 261 | 0 | 0.27 | 1 | 1 | cs | TRUE
25 | LV_2284-27_0_3_line_25 | NAYY 4x150 SE | 23 | 30 | 0.0078593 | 0.208 | 0.08 | 261 | 0 | 0.27 | 1 | 1 | cs | TRUE
26 | LV_2284-27_0_3_line_26 | NAYY 4x150 SE | 24 | 25 | 0.037305 | 0.208 | 0.08 | 261 | 0 | 0.27 | 1 | 1 | cs | TRUE
27 | LV_2284-27_0_3_line_27 | NAYY 4x150 SE | 25 | 26 | 0.022376 | 0.208 | 0.08 | 261 | 0 | 0.27 | 1 | 1 | cs | TRUE
28 | LV_2284-27_0_3_line_28 | NAYY 4x150 SE | 26 | 27 | 0.030936 | 0.208 | 0.08 | 261 | 0 | 0.27 | 1 | 1 | cs | TRUE
29 | LV_2284-27_0_3_line_29 | NAYY 4x150 SE | 28 | 29 | 0.073533 | 0.208 | 0.08 | 261 | 0 | 0.27 | 1 | 1 | cs | TRUE
30 | LV_2284-27_0_3_line_30 | NAYY 4x150 SE | 28 | 30 | 0.019517 | 0.208 | 0.08 | 261 | 0 | 0.27 | 1 | 1 | cs | TRUE
31 | LV_2284-27_0_3_line_31 | NAYY 4x150 SE | 31 | 32 | 0.035883 | 0.208 | 0.08 | 261 | 0 | 0.27 | 1 | 1 | cs | TRUE
32 | LV_2284-27_0_3_line_32 | NAYY 4x150 SE | 32 | 33 | 0.0034128 | 0.208 | 0.08 | 261 | 0 | 0.27 | 1 | 1 | cs | TRUE

## trafo
| name | std_type | hv_bus | lv_bus | sn_mva | vn_hv_kv | vn_lv_kv | vk_percent | vkr_percent | pfe_kw | i0_percent | shift_degree | tap_side | tap_neutral | tap_min | tap_max | tap_step_percent | tap_step_degree | tap_pos | tap_phase_shifter | parallel | df | in_service
0 | LV_2284-27_0_3_trafo_7 | 0.25 MVA 20/0.4 kV | 34 | 8 | 0.25 | 20 | 0.4 | 6 | 1.44 | 0.8 | 0.32 | 150 | hv | 0 | -2 | 2 | 2.5 | 0 | 0 | FALSE | 1 | 1 | TRUE

## line_geodata
| x0 | y0 | x1 | y1 | x2 | y2 | x3 | y3 | x4 | y4 | x5 | y5
0 | 2575248.9751 | 1201375.3927 | 2575272.5241 | 1201346.2345
1 | 2575226.3156 | 1201420.6896 | 2575248.9751 | 1201375.3927
2 | 2575226.3156 | 1201420.6896 | 2575206.2404 | 1201412.1462 | 2575195.1934 | 1201411.2918
3 | 2575376.1783 | 1201314.9433 | 2575338.3266 | 1201380.538
4 | 2575376.1783 | 1201314.9433 | 2575348.0514 | 1201301.0854
5 | 2575225.4263 | 1201276.5811 | 2575216.3883 | 1201262.9112
6 | 2575225.4263 | 1201276.5811 | 2575230.6572 | 1201273.4131 | 2575245.5532 | 1201297.2371
7 | 2575225.4263 | 1201276.5811 | 2575220.9018 | 1201279.3903
8 | 2575216.3883 | 1201262.9112 | 2575207.6255 | 1201249.5626
9 | 2575216.3883 | 1201262.9112 | 2575221.5093 | 1201260.7776 | 2575223.9959 | 1201260.2336 | 2575226.7204 | 1201260.1667 | 2575227.3577 | 1201260.2486
10 | 2575220.9018 | 1201279.3903 | 2575220.9018 | 1201279.3903 | 2575216.305 | 1201271.9474
11 | 2575207.6255 | 1201249.5626 | 2575200.6717 | 1201238.615
12 | 2575189.7734 | 1201268.6697 | 2575195.8233 | 1201261.1515 | 2575202.9758 | 1201253.373 | 2575204.811 | 1201251.7756 | 2575207.6255 | 1201249.5626
13 | 2575279.5277 | 1201269.6524 | 2575230.5737 | 1201260.6621 | 2575227.3577 | 1201260.2486
14 | 2575193.6355 | 1201227.4755 | 2575195.6737 | 1201230.7466 | 2575200.6717 | 1201238.615
15 | 2575189.7734 | 1201268.6697 | 2575194.221 | 1201267.4949
16 | 2575171.8992 | 1201269.7003 | 2575175.2219 | 1201270.7315 | 2575178.2299 | 1201271.1191 | 2575181.0763 | 1201271.0628 | 2575184.0795 | 1201270.3054 | 2575189.7734 | 1201268.6697
17 | 2575279.5277 | 1201269.6524 | 2575283.2708 | 1201245.5782
18 | 2575279.5277 | 1201269.6524 | 2575299.5635 | 1201278.9254
19 | 2575171.8992 | 1201269.7003 | 2575175.9222 | 1201278.0325 | 2575176.3834 | 1201279.2386
20 | 2575180.7772 | 1201292.4202 | 2575178.5923 | 1201285.0141 | 2575176.3834 | 1201279.2386
21 | 2575180.7772 | 1201292.4202 | 2575180.5357 | 1201296.5679 | 2575180.5559 | 1201298.3736
22 | 2575180.5595 | 1201298.6989 | 2575180.5559 | 1201298.3736
23 | 2575181.4291 | 1201311.4005 | 2575180.5964 | 1201301.9928 | 2575180.5595 | 1201298.6989
24 | 2575193.6355 | 1201227.4755 | 2575186.4497 | 1201230.9073 | 2575174.0775 | 1201236.8194
25 | 2575182.122 | 1201319.2292 | 2575181.4291 | 1201311.4005
26 | 2575348.0514 | 1201301.0854 | 2575331.7164 | 1201334.6241
27 | 2575348.0514 | 1201301.0854 | 2575330.6888 | 1201293.3309 | 2575327.6388 | 1201291.9192
28 | 2575327.6388 | 1201291.9192 | 2575299.5635 | 1201278.9254
29 | 2575195.1934 | 1201411.2918 | 2575193.6024 | 1201391.1207 | 2575188.5035 | 1201354.7443 | 2575185.5737 | 1201338.4386
30 | 2575182.122 | 1201319.2292 | 2575185.5737 | 1201338.4386
31 | 2575283.2708 | 1201245.5782 | 2575284.272 | 1201239.1382 | 2575279.4639 | 1201210.1691
32 | 2575279.4639 | 1201210.1691 | 2575278.9051 | 1201206.8024

## bus_geodata
| x | y | coords
0 | 2575272.5241 | 1201346.2345
1 | 2575248.9751 | 1201375.3927
2 | 2575226.3156 | 1201420.6896
3 | 2575338.3266 | 1201380.538
4 | 2575376.1783 | 1201314.9433
5 | 2575225.4263 | 1201276.5811
6 | 2575216.3883 | 1201262.9112
7 | 2575245.5532 | 1201297.2371
8 | 2575220.9018 | 1201279.3903
9 | 2575207.6255 | 1201249.5626
10 | 2575227.3577 | 1201260.2486
11 | 2575216.305 | 1201271.9474
12 | 2575200.6717 | 1201238.615
13 | 2575189.7734 | 1201268.6697
14 | 2575279.5277 | 1201269.6524
15 | 2575176.3834 | 1201279.2386
16 | 2575171.8992 | 1201269.7003
17 | 2575180.7772 | 1201292.4202
18 | 2575180.5559 | 1201298.3736
19 | 2575194.221 | 1201267.4949
20 | 2575180.5595 | 1201298.6989
21 | 2575174.0775 | 1201236.8194
22 | 2575193.6355 | 1201227.4755
23 | 2575181.4291 | 1201311.4005
24 | 2575331.7164 | 1201334.6241
25 | 2575348.0514 | 1201301.0854
26 | 2575327.6388 | 1201291.9192
27 | 2575299.5635 | 1201278.9254
28 | 2575185.5737 | 1201338.4386
29 | 2575195.1934 | 1201411.2918
30 | 2575182.122 | 1201319.2292
31 | 2575283.2707 | 1201245.5782
32 | 2575279.4639 | 1201210.1691
33 | 2575278.9051 | 1201206.8024
34 | 2575225.4263 | 1201276.5811

## line_std_types
| c_nf_per_km | r_ohm_per_km | x_ohm_per_km | max_i_ka | type | q_mm2 | alpha | voltage_rating
NAYY 4x50 SE | 210 | 0.642 | 0.083 | 0.142 | cs | 50 | 0.00403 | LV
NAYY 4x120 SE | 264 | 0.225 | 0.08 | 0.242 | cs | 120 | 0.00403 | LV
NAYY 4x150 SE | 261 | 0.208 | 0.08 | 0.27 | cs | 150 | 0.00403 | LV
NA2XS2Y 1x95 RM/25 12/20 kV | 216 | 0.313 | 0.132 | 0.252 | cs | 95 | 0.00403 | MV
NA2XS2Y 1x185 RM/25 12/20 kV | 273 | 0.161 | 0.117 | 0.362 | cs | 185 | 0.00403 | MV
NA2XS2Y 1x240 RM/25 12/20 kV | 304 | 0.122 | 0.112 | 0.421 | cs | 240 | 0.00403 | MV
NA2XS2Y 1x95 RM/25 6/10 kV | 315 | 0.313 | 0.123 | 0.249 | cs | 95 | 0.00403 | MV
NA2XS2Y 1x185 RM/25 6/10 kV | 406 | 0.161 | 0.11 | 0.358 | cs | 185 | 0.00403 | MV
NA2XS2Y 1x240 RM/25 6/10 kV | 456 | 0.122 | 0.105 | 0.416 | cs | 240 | 0.00403 | MV
NA2XS2Y 1x150 RM/25 12/20 kV | 250 | 0.206 | 0.116 | 0.319 | cs | 150 | 0.00403 | MV
NA2XS2Y 1x120 RM/25 12/20 kV | 230 | 0.253 | 0.119 | 0.283 | cs | 120 | 0.00403 | MV
NA2XS2Y 1x70 RM/25 12/20 kV | 190 | 0.443 | 0.132 | 0.22 | cs | 70 | 0.00403 | MV
NA2XS2Y 1x150 RM/25 6/10 kV | 360 | 0.206 | 0.11 | 0.315 | cs | 150 | 0.00403 | MV
NA2XS2Y 1x120 RM/25 6/10 kV | 340 | 0.253 | 0.113 | 0.28 | cs | 120 | 0.00403 | MV
NA2XS2Y 1x70 RM/25 6/10 kV | 280 | 0.443 | 0.123 | 0.217 | cs | 70 | 0.00403 | MV
N2XS(FL)2Y 1x120 RM/35 64/110 kV | 112 | 0.153 | 0.166 | 0.366 | cs | 120 | 0.00393 | HV
N2XS(FL)2Y 1x185 RM/35 64/110 kV | 125 | 0.099 | 0.156 | 0.457 | cs | 185 | 0.00393 | HV
N2XS(FL)2Y 1x240 RM/35 64/110 kV | 135 | 0.075 | 0.149 | 0.526 | cs | 240 | 0.00393 | HV
N2XS(FL)2Y 1x300 RM/35 64/110 kV | 144 | 0.06 | 0.144 | 0.588 | cs | 300 | 0.00393 | HV
15-AL1/3-ST1A 0.4 | 11 | 1.8769 | 0.35 | 0.105 | ol | 16 | 0.00403 | LV
24-AL1/4-ST1A 0.4 | 11.25 | 1.2012 | 0.335 | 0.14 | ol | 24 | 0.00403 | LV
48-AL1/8-ST1A 0.4 | 12.2 | 0.5939 | 0.3 | 0.21 | ol | 48 | 0.00403 | LV
94-AL1/15-ST1A 0.4 | 13.2 | 0.306 | 0.29 | 0.35 | ol | 94 | 0.00403 | LV
34-AL1/6-ST1A 10.0 | 9.7 | 0.8342 | 0.36 | 0.17 | ol | 34 | 0.00403 | MV
48-AL1/8-ST1A 10.0 | 10.1 | 0.5939 | 0.35 | 0.21 | ol | 48 | 0.00403 | MV
70-AL1/11-ST1A 10.0 | 10.4 | 0.4132 | 0.339 | 0.29 | ol | 70 | 0.00403 | MV
94-AL1/15-ST1A 10.0 | 10.75 | 0.306 | 0.33 | 0.35 | ol | 94 | 0.00403 | MV
122-AL1/20-ST1A 10.0 | 11.1 | 0.2376 | 0.323 | 0.41 | ol | 122 | 0.00403 | MV
149-AL1/24-ST1A 10.0 | 11.25 | 0.194 | 0.315 | 0.47 | ol | 149 | 0.00403 | MV
34-AL1/6-ST1A 20.0 | 9.15 | 0.8342 | 0.382 | 0.17 | ol | 34 | 0.00403 | MV
48-AL1/8-ST1A 20.0 | 9.5 | 0.5939 | 0.372 | 0.21 | ol | 48 | 0.00403 | MV
70-AL1/11-ST1A 20.0 | 9.7 | 0.4132 | 0.36 | 0.29 | ol | 70 | 0.00403 | MV
94-AL1/15-ST1A 20.0 | 10 | 0.306 | 0.35 | 0.35 | ol | 94 | 0.00403 | MV
122-AL1/20-ST1A 20.0 | 10.3 | 0.2376 | 0.344 | 0.41 | ol | 122 | 0.00403 | MV
149-AL1/24-ST1A 20.0 | 10.5 | 0.194 | 0.337 | 0.47 | ol | 149 | 0.00403 | MV
184-AL1/30-ST1A 20.0 | 10.75 | 0.1571 | 0.33 | 0.535 | ol | 184 | 0.00403 | MV
243-AL1/39-ST1A 20.0 | 11 | 0.1188 | 0.32 | 0.645 | ol | 243 | 0.00403 | MV
48-AL1/8-ST1A 110.0 | 8 | 0.5939 | 0.46 | 0.21 | ol | 48 | 0.00403 | HV
70-AL1/11-ST1A 110.0 | 8.4 | 0.4132 | 0.45 | 0.29 | ol | 70 | 0.00403 | HV
94-AL1/15-ST1A 110.0 | 8.65 | 0.306 | 0.44 | 0.35 | ol | 94 | 0.00403 | HV
122-AL1/20-ST1A 110.0 | 8.5 | 0.2376 | 0.43 | 0.41 | ol | 122 | 0.00403 | HV
149-AL1/24-ST1A 110.0 | 8.75 | 0.194 | 0.41 | 0.47 | ol | 149 | 0.00403 | HV
184-AL1/30-ST1A 110.0 | 8.8 | 0.1571 | 0.4 | 0.535 | ol | 184 | 0.00403 | HV
243-AL1/39-ST1A 110.0 | 9 | 0.1188 | 0.39 | 0.645 | ol | 243 | 0.00403 | HV
305-AL1/39-ST1A 110.0 | 9.2 | 0.0949 | 0.38 | 0.74 | ol | 305 | 0.00403 | HV
490-AL1/64-ST1A 110.0 | 9.75 | 0.059 | 0.37 | 0.96 | ol | 490 | 0.00403 | HV
679-AL1/86-ST1A 110.0 | 9.95 | 0.042 | 0.36 | 1.15 | ol | 679 | 0.00403 | HV
490-AL1/64-ST1A 220.0 | 10 | 0.059 | 0.285 | 0.96 | ol | 490 | 0.00403 | HV
679-AL1/86-ST1A 220.0 | 11.7 | 0.042 | 0.275 | 1.15 | ol | 679 | 0.00403 | HV
490-AL1/64-ST1A 380.0 | 11 | 0.059 | 0.253 | 0.96 | ol | 490 | 0.00403 | HV
679-AL1/86-ST1A 380.0 | 14.6 | 0.042 | 0.25 | 1.15 | ol | 679 | 0.00403 | HV

## trafo_std_types
| i0_percent | pfe_kw | vkr_percent | sn_mva | vn_lv_kv | vn_hv_kv | vk_percent | shift_degree | vector_group | tap_side | tap_neutral | tap_min | tap_max | tap_step_degree | tap_step_percent | tap_phase_shifter
160 MVA 380/110 kV | 0.06 | 60 | 0.25 | 160 | 110 | 380 | 12.2 | 0 | Yy0 | hv | 0 | -9 | 9 | 0 | 1.5 | FALSE
100 MVA 220/110 kV | 0.06 | 55 | 0.26 | 100 | 110 | 220 | 12 | 0 | Yy0 | hv | 0 | -9 | 9 | 0 | 1.5 | FALSE
63 MVA 110/20 kV | 0.04 | 22 | 0.32 | 63 | 20 | 110 | 18 | 150 | YNd5 | hv | 0 | -9 | 9 | 0 | 1.5 | FALSE
40 MVA 110/20 kV | 0.05 | 18 | 0.34 | 40 | 20 | 110 | 16.2 | 150 | YNd5 | hv | 0 | -9 | 9 | 0 | 1.5 | FALSE
25 MVA 110/20 kV | 0.07 | 14 | 0.41 | 25 | 20 | 110 | 12 | 150 | YNd5 | hv | 0 | -9 | 9 | 0 | 1.5 | FALSE
63 MVA 110/10 kV | 0.04 | 22 | 0.32 | 63 | 10 | 110 | 18 | 150 | YNd5 | hv | 0 | -9 | 9 | 0 | 1.5 | FALSE
40 MVA 110/10 kV | 0.05 | 18 | 0.34 | 40 | 10 | 110 | 16.2 | 150 | YNd5 | hv | 0 | -9 | 9 | 0 | 1.5 | FALSE
25 MVA 110/10 kV | 0.07 | 14 | 0.41 | 25 | 10 | 110 | 12 | 150 | YNd5 | hv | 0 | -9 | 9 | 0 | 1.5 | FALSE
0.25 MVA 20/0.4 kV | 0.32 | 0.8 | 1.44 | 0.25 | 0.4 | 20 | 6 | 150 | Yzn5 | hv | 0 | -2 | 2 | 0 | 2.5 | FALSE
0.4 MVA 20/0.4 kV | 0.3375 | 1.35 | 1.425 | 0.4 | 0.4 | 20 | 6 | 150 | Dyn5 | hv | 0 | -2 | 2 | 0 | 2.5 | FALSE
0.63 MVA 20/0.4 kV | 0.2619 | 1.65 | 1.206 | 0.63 | 0.4 | 20 | 6 | 150 | Dyn5 | hv | 0 | -2 | 2 | 0 | 2.5 | FALSE
0.25 MVA 10/0.4 kV | 0.24 | 0.6 | 1.2 | 0.25 | 0.4 | 10 | 4 | 150 | Dyn5 | hv | 0 | -2 | 2 | 0 | 2.5 | FALSE
0.4 MVA 10/0.4 kV | 0.2375 | 0.95 | 1.325 | 0.4 | 0.4 | 10 | 4 | 150 | Dyn5 | hv | 0 | -2 | 2 | 0 | 2.5 | FALSE
0.63 MVA 10/0.4 kV | 0.1873 | 1.18 | 1.0794 | 0.63 | 0.4 | 10 | 4 | 150 | Dyn5 | hv | 0 | -2 | 2 | 0 | 2.5 | FALSE

## trafo3w_std_types
| sn_hv_mva | sn_mv_mva | sn_lv_mva | vn_hv_kv | vn_mv_kv | vn_lv_kv | vk_hv_percent | vk_mv_percent | vk_lv_percent | vkr_hv_percent | vkr_mv_percent | vkr_lv_percent | pfe_kw | i0_percent | shift_mv_degree | shift_lv_degree | vector_group | tap_side | tap_neutral | tap_min | tap_max | tap_step_percent
63/25/38 MVA 110/20/10 kV | 63 | 25 | 38 | 110 | 20 | 10 | 10.4 | 10.4 | 10.4 | 0.28 | 0.32 | 0.35 | 35 | 0.89 | 0 | 0 | YN0yn0yn0 | hv | 0 | -10 | 10 | 1.2
63/25/38 MVA 110/10/10 kV | 63 | 25 | 38 | 110 | 10 | 10 | 10.4 | 10.4 | 10.4 | 0.28 | 0.32 | 0.35 | 35 | 0.89 | 0 | 0 | YN0yn0yn0 | hv | 0 | -10 | 10 | 1.2

## fuse_std_types
| fuse_type | i_rated_a | t_avg | t_min | t_total | x_avg | x_min | x_total
HV 100A | HV 100A | 100 | 0 | [10.0, 3.64, 0.854, 0.281, 0.1, 0.0531, 0.022, 0.01] | [10.0, 4.267, 1.21, 0.403, 0.1, 0.058, 0.022, 0.01] | 0 | [300.0, 350.0, 450.0, 550.0, 700.0, 850.0, 1200.0, 1752.0] | [600.0, 700.0, 900.0, 1150.0, 1665.0, 2000.0, 3000.0, 4313.0]
HV 10A | HV 10A | 10 | 0 | [10.0, 1675.0, 0.344, 0.156, 0.1, 0.0417, 0.0171, 0.01] | [10.0, 1.3, 0.3, 0.155, 0.1, 0.0555, 0.023, 0.01] | 0 | [30.0, 32.0, 35.0, 37.0, 39.0, 50.0, 70.0, 88.0] | [60.0, 70.0, 80.0, 87.0, 94.0, 110.0, 150.0, 216.0]
HV 125A | HV 125A | 125 | 0 | [10.0, 1.82, 0.344, 0.1, 0.0467, 0.0269, 0.01] | [10.0, 2.478, 0.426, 0.1, 0.0427, 0.0211, 0.01] | 0 | [375.0, 500.0, 700.0, 925.0, 1200.0, 1500.0, 2341.0] | [750.0, 1000.0, 1500.0, 2200.0, 3000.0, 4000.0, 5765.0]
HV 160A | HV 160A | 160 | 0 | [10.0, 4.15, 1.03, 0.198, 0.1, 0.051, 0.0172, 0.01] | [10.0, 2.3, 0.734, 0.274, 0.1, 0.046, 0.0177, 0.01] | 0 | [480.0, 550.0, 700.0, 1000.0, 1260.0, 1600.0, 2500.0, 3227.0] | [960.0, 1300.0, 1700.0, 2200.0, 2996.0, 4000.0, 6000.0, 7946.0]
HV 16A | HV 16A | 16 | 0 | [10.0, 0.352, 0.164, 0.1, 0.0649, 0.0342, 0.01] | [10.0, 2.34, 0.722, 0.181, 0.1, 0.055, 0.0296, 0.01] | 0 | [48.0, 60.0, 65.0, 71.0, 80.0, 100.0, 162.0] | [96.0, 110.0, 125.0, 150.0, 168.0, 200.0, 250.0, 398.0]
HV 200A | HV 200A | 200 | 0 | [10.0, 4.267, 1.21, 0.403, 0.1, 0.058, 0.022, 0.01] | [10.0, 3.73, 1.654, 0.328, 0.1, 0.0531, 0.019, 0.01] | 0 | [600.0, 700.0, 900.0, 1150.0, 1665.0, 2000.0, 3000.0, 4313.0] | [1200.0, 1500.0, 1800.0, 2700.0, 3960.0, 5000.0, 7500.0, 10620.0]
HV 20A | HV 20A | 20 | 0 | [10.0, 1.3, 0.3, 0.155, 0.1, 0.0555, 0.023, 0.01] | [10.0, 1.3, 0.161, 0.1, 0.0611, 0.0399, 0.0141, 0.01] | 0 | [60.0, 70.0, 80.0, 87.0, 94.0, 110.0, 150.0, 216.0] | [120.0, 150.0, 200.0, 223.0, 260.0, 300.0, 450.0, 532.0]
HV 25A | HV 25A | 25 | 0 | [10.0, 2.512, 0.833, 0.299, 0.1, 0.0372, 0.0223, 0.01] | [10.0, 3.125, 0.597, 0.198, 0.1, 0.0378, 0.022, 0.01] | 0 | [75.0, 82.0, 90.0, 100.0, 124.0, 170.0, 200.0, 289.0] | [150.0, 170.0, 210.0, 250.0, 294.0, 400.0, 500.0, 711.0]
HV 31.5A | HV 31.5A | 31.5 | 0 | [10.0, 2.34, 0.722, 0.181, 0.1, 0.055, 0.0296, 0.01] | [10.0, 2.84, 0.368, 0.164, 0.1, 0.0621, 0.0378, 0.0195, 0.01] | 0 | [95.0, 110.0, 125.0, 150.0, 165.0, 200.0, 250.0, 390.0] | [189.0, 220.0, 300.0, 350.0, 393.0, 450.0, 530.0, 700.0, 960.0]
HV 40A | HV 40A | 40 | 0 | [10.0, 1.3, 0.161, 0.1, 0.0611, 0.0399, 0.0141, 0.01] | [10.0, 2.05, 0.369, 0.198, 0.1, 0.051, 0.0298, 0.01] | 0 | [120.0, 150.0, 200.0, 223.0, 260.0, 300.0, 450.0, 532.0] | [240.0, 300.0, 400.0, 450.0, 530.0, 650.0, 800.0, 1311.0]
HV 50A | HV 50A | 50 | 0 | [10.0, 3.215, 0.597, 0.198, 0.1, 0.0378, 0.022, 0.01] | [10.0, 3.64, 0.854, 0.281, 0.1, 0.0531, 0.022, 0.01] | 0 | [150.0, 170.0, 210.0, 250.0, 294.0, 400.0, 500.0, 711.0] | [300.0, 350.0, 450.0, 550.0, 700.0, 850.0, 1200.0, 1752.0]
HV 6.3A | HV 6.3A | 6.3 | 0 | [10.0, 1.39, 0.344, 0.168, 0.1, 0.056, 0.0263, 0.01] | [10.0, 1.711, 0.516, 0.198, 0.1, 0.0634, 0.0303, 0.01] | 0 | [19.0, 19.5, 20.4, 20.8, 22.0, 25.0, 32.0, 48.0] | [38.0, 40.0, 43.0, 48.0, 53.0, 60.0, 75.0, 118.0]
HV 63A | HV 63A | 63 | 0 | [10.0, 2.84, 0.368, 0.164, 0.1, 0.0621, 0.0378, 0.0195, 0.01] | [10.0, 1.82, 0.344, 0.1, 0.0467, 0.0269, 0.01] | 0 | [189.0, 220.0, 300.0, 350.0, 393.0, 450.0, 530.0, 700.0, 961.0] | [378.0, 500.0, 700.0, 934.0, 1200.0, 1500.0, 2366.0]
HV 80A | HV 80A | 80 | 0 | [10.0, 2.05, 0.369, 0.198, 0.1, 0.051, 0.0298, 0.01] | [10.0, 4.15, 1.03, 0.198, 0.1, 0.051, 0.0172, 0.01] | 0 | [240.0, 300.0, 400.0, 450.0, 530.0, 650.0, 800.0, 1311.0] | [480.0, 550.0, 700.0, 1000.0, 1260.0, 1600.0, 2500.0, 3227.0]
Siemens NH-1-100 | Siemens NH-1-100 | 100 | [5400.0, 2000.0, 400.0, 20.0, 1.0, 0.2, 0.012, 0.004] | 0 | 0 | [150.0, 190.0, 250.0, 430.0, 900.0, 1250.0, 2700.0, 3600.0] | 0 | 0
Siemens NH-1-125 | Siemens NH-1-125 | 125 | [4800.0, 120.0, 7.0, 0.1, 0.004] | 0 | 0 | [180.0, 400.0, 740.0, 2000.0, 4250.0] | 0 | 0
Siemens NH-1-16 | Siemens NH-1-16 | 16 | [4000.0, 400.0, 2.0, 0.1, 0.04, 0.01] | 0 | 0 | [26.0, 35.0, 75.0, 150.0, 200.0, 300.0] | 0 | 0
Siemens NH-1-160 | Siemens NH-1-160 | 160 | [4800.0, 120.0, 7.0, 0.1, 0.004] | 0 | 0 | [210.0, 500.0, 900.0, 2300.0, 5000.0] | 0 | 0
Siemens NH-1-25 | Siemens NH-1-25 | 25 | [4000.0, 1000.0, 10.0, 0.2, 0.02, 0.01] | 0 | 0 | [40.0, 50.0, 100.0, 210.0, 400.0, 500.0] | 0 | 0
Siemens NH-1-50 | Siemens NH-1-50 | 50 | [4000.0, 40.0, 4.0, 1.0, 0.02, 0.01] | 0 | 0 | [86.0, 200.0, 300.0, 400.0, 1000.0, 1280.0] | 0 | 0
Siemens NH-1-63 | Siemens NH-1-63 | 63 | [4000.0, 100.0, 10.0, 2.0, 0.04, 0.01] | 0 | 0 | [100.0, 200.0, 300.0, 400.0, 1000.0, 1500.0] | 0 | 0
Siemens NH-1-80 | Siemens NH-1-80 | 80 | [4800.0, 120.0, 7.0, 0.1, 0.01] | 0 | 0 | [150.58, 250.0, 450.0, 1150.0, 2470.0] | 0 | 0
Siemens NH-2-1000 | Siemens NH-2-1000 | 1000 | [4800.0, 120.0, 7.0, 0.1, 0.004] | 0 | 0 | [1900.0, 3500.0, 8400.0, 24000.0, 52000.0] | 0 | 0
Siemens NH-2-200 | Siemens NH-2-200 | 200 | [4800.0, 120.0, 7.0, 0.1, 0.004] | 0 | 0 | [280.0, 650.0, 1200.0, 3000.0, 7000.0] | 0 | 0
Siemens NH-2-224 | Siemens NH-2-224 | 224 | [4800.0, 120.0, 7.0, 0.2, 0.04, 0.004] | 0 | 0 | [400.0, 750.0, 1453.0, 3025.0, 4315.0, 7600.0] | 0 | 0
Siemens NH-2-250 | Siemens NH-2-250 | 250 | [4800.0, 120.0, 7.0, 0.1, 0.004] | 0 | 0 | [450.0, 800.0, 1650.0, 4000.0, 8500.0] | 0 | 0
Siemens NH-2-315 | Siemens NH-2-315 | 315 | [4800.0, 120.0, 7.0, 0.1, 0.004] | 0 | 0 | [550.0, 920.0, 1900.0, 5000.0, 11000.0] | 0 | 0
Siemens NH-2-355 | Siemens NH-2-355 | 355 | [4800.0, 120.0, 6.0, 0.1, 0.004] | 0 | 0 | [650.0, 1116.27, 2350.0, 5840.0, 12790.0] | 0 | 0
Siemens NH-2-400 | Siemens NH-2-400 | 400 | [4800.0, 120.0, 7.0, 0.1, 0.004] | 0 | 0 | [720.0, 1350.0, 2800.0, 6500.0, 15000.0] | 0 | 0
Siemens NH-2-425 | Siemens NH-2-425 | 425 | [4800.0, 120.0, 7.0, 0.1, 0.004] | 0 | 0 | [850.0, 1500.0, 3050.0, 7500.0, 16500.0] | 0 | 0
Siemens NH-2-630 | Siemens NH-2-630 | 630 | [4800.0, 120.0, 7.0, 0.1, 0.004] | 0 | 0 | [1200.0, 2000.0, 4800.0, 12000.0, 26000.0] | 0 | 0

## res_bus
| vm_pu | va_degree | p_mw | q_mvar
0 | 0.98621 | -0.096926 | 0.0065246 | 0.0016352
1 | 0.98656 | -0.094417 | 0.0030549 | 0.00076564
2 | 0.98726 | -0.089442 | 0 | 0
3 | 0.99361 | -0.044758 | 0.0015093 | 0.00037828
4 | 0.99378 | -0.0436 | 0 | 0
5 | 0.99951 | -0.003378 | 0 | 0
6 | 0.99822 | -0.012375 | 0 | 0
7 | 0.99868 | -0.0092579 | 0.017187 | 0.0043075
8 | 1 | 0 | -0.13198 | -0.032989
9 | 0.99658 | -0.023824 | 0 | 0
10 | 0.99759 | -0.016778 | 0.0031523 | 0.00079003
11 | 0.99996 | -0.0002878 | 0.0032958 | 0.00082601
12 | 0.99647 | -0.024625 | 0.0020893 | 0.00052364
13 | 0.99412 | -0.041073 | 0 | 0
14 | 0.99492 | -0.035531 | 0 | 0
15 | 0.99163 | -0.058533 | 0.0096613 | 0.0024214
16 | 0.99254 | -0.052147 | 0 | 0
17 | 0.99063 | -0.065605 | 0 | 0
18 | 0.9902 | -0.068641 | 0.0041034 | 0.0010284
19 | 0.99408 | -0.041335 | 0.0056335 | 0.0014119
20 | 0.99018 | -0.068794 | 0.0053882 | 0.0013504
21 | 0.99626 | -0.026048 | 0.0040582 | 0.0010171
22 | 0.99639 | -0.025163 | 0 | 0
23 | 0.98943 | -0.074058 | 0.022831 | 0.0057221
24 | 0.99367 | -0.044323 | 0.0031902 | 0.00079953
25 | 0.99385 | -0.04312 | 0 | 0
26 | 0.994 | -0.042054 | 0.0056711 | 0.0014213
27 | 0.99446 | -0.038809 | 0.0043302 | 0.0010852
28 | 0.98873 | -0.079012 | 0.0081372 | 0.0020394
29 | 0.98772 | -0.086222 | 0 | 0
30 | 0.98923 | -0.07548 | 0 | 0
31 | 0.99421 | -0.040558 | 0.010882 | 0.0027272
32 | 0.99371 | -0.044025 | 0.0033052 | 0.00082836
33 | 0.99368 | -0.044241 | 0.0062587 | 0.0015686
34 | 0.99998 | 149.9947 | 0 | 0

## res_line
| p_from_mw | q_from_mvar | p_to_mw | q_to_mvar | pl_mw | ql_mvar | i_from_ka | i_to_ka | i_ka | vm_from_pu | va_from_degree | vm_to_pu | va_to_degree | loading_percent
0 | -0.0065246 | -0.0016352 | 0.0065269 | 0.0016356 | 2.2665e-06 | 3.9333e-07 | 0.0098445 | 0.0098443 | 0.0098445 | 0.98621 | -0.096926 | 0.98656 | -0.094417 | 3.6461
1 | -0.0095818 | -0.0024012 | 0.0095884 | 0.0024031 | 6.6009e-06 | 1.8916e-06 | 0.014452 | 0.014452 | 0.014452 | 0.98656 | -0.094417 | 0.98726 | -0.089442 | 5.3526
2 | -0.0095884 | -0.0024031 | 0.0095927 | 0.0024044 | 4.2763e-06 | 1.225e-06 | 0.014452 | 0.014452 | 0.014452 | 0.98726 | -0.089442 | 0.98772 | -0.086222 | 5.3525
3 | -0.0015093 | -0.00037828 | 0.0015096 | 0.00037739 | 2.4141e-07 | -8.8822e-07 | 0.0022604 | 0.00226 | 0.0022604 | 0.99361 | -0.044758 | 0.99378 | -0.0436 | 0.83717
4 | -0.0015096 | -0.00037739 | 0.0015097 | 0.00037702 | 9.9702e-08 | -3.6701e-07 | 0.00226 | 0.0022599 | 0.00226 | 0.99378 | -0.0436 | 0.99385 | -0.04312 | 0.83704
5 | 0.11062 | 0.027827 | -0.11048 | -0.027774 | 0.00013863 | 5.2892e-05 | 0.16472 | 0.16472 | 0.16472 | 0.99951 | -0.003378 | 0.99822 | -0.012375 | 30.5043
6 | 0.017201 | 0.0043124 | -0.017187 | -0.0043075 | 1.4001e-05 | 4.9368e-06 | 0.025609 | 0.025609 | 0.025609 | 0.99951 | -0.003378 | 0.99868 | -0.0092579 | 9.4847
7 | -0.12782 | -0.03214 | 0.12788 | 0.032163 | 6.0194e-05 | 2.3012e-05 | 0.19033 | 0.19033 | 0.19033 | 0.99951 | -0.003378 | 1 | 0 | 35.2466
8 | 0.072037 | 0.018124 | -0.071922 | -0.01808 | 0.00011486 | 4.397e-05 | 0.10741 | 0.10741 | 0.10741 | 0.99822 | -0.012375 | 0.99658 | -0.023824 | 39.7808
9 | 0.038446 | 0.0096506 | -0.038422 | -0.0096417 | 2.3493e-05 | 8.8862e-06 | 0.057315 | 0.057315 | 0.057315 | 0.99822 | -0.012375 | 0.99759 | -0.016778 | 21.2279
10 | 0.003296 | 0.00082595 | -0.0032958 | -0.00082601 | 1.313e-07 | -6.4262e-08 | 0.0049044 | 0.0049045 | 0.0049045 | 1 | 0 | 0.99996 | -0.0002878 | 1.8165
11 | 0.0061491 | 0.0015407 | -0.0061484 | -0.0015406 | 6.8219e-07 | 9.341e-08 | 0.0091811 | 0.0091812 | 0.0091812 | 0.99658 | -0.023824 | 0.99647 | -0.024625 | 3.4004
12 | 0.065773 | 0.016539 | -0.065616 | -0.016479 | 0.00015772 | 6.0323e-05 | 0.098227 | 0.098227 | 0.098227 | 0.99658 | -0.023824 | 0.99412 | -0.041073 | 36.3804
13 | 0.03527 | 0.0088517 | -0.035178 | -0.0088172 | 9.1575e-05 | 3.4531e-05 | 0.052613 | 0.052614 | 0.052614 | 0.99759 | -0.016778 | 0.99492 | -0.035531 | 19.4865
14 | 0.004059 | 0.0010169 | -0.0040587 | -0.001017 | 3.0205e-07 | -5.545e-08 | 0.0060612 | 0.0060613 | 0.0060613 | 0.99647 | -0.024625 | 0.99639 | -0.025163 | 2.2449
15 | 0.0056338 | 0.0014119 | -0.0056335 | -0.0014119 | 2.0412e-07 | 1.8869e-08 | 0.0084327 | 0.0084327 | 0.0084327 | 0.99412 | -0.041073 | 0.99408 | -0.041335 | 3.1232
16 | 0.059982 | 0.015067 | -0.05989 | -0.015032 | 9.2224e-05 | 3.5234e-05 | 0.089794 | 0.089794 | 0.089794 | 0.99412 | -0.041073 | 0.99254 | -0.052147 | 33.2572
17 | 0.020465 | 0.0051307 | -0.020451 | -0.0051255 | 1.4243e-05 | 5.1618e-06 | 0.030608 | 0.030608 | 0.030608 | 0.99492 | -0.035531 | 0.99421 | -0.040558 | 11.3363
18 | 0.014714 | 0.0036865 | -0.014707 | -0.0036842 | 6.6712e-06 | 2.2793e-06 | 0.022006 | 0.022006 | 0.022006 | 0.99492 | -0.035531 | 0.99446 | -0.038809 | 8.1503
19 | -0.059837 | -0.015011 | 0.05989 | 0.015032 | 5.305e-05 | 2.0268e-05 | 0.089795 | 0.089794 | 0.089795 | 0.99163 | -0.058533 | 0.99254 | -0.052147 | 33.2572
20 | 0.050175 | 0.01259 | -0.050126 | -0.012571 | 4.9194e-05 | 1.8742e-05 | 0.075297 | 0.075297 | 0.075297 | 0.99163 | -0.058533 | 0.99063 | -0.065605 | 27.8878
21 | 0.050126 | 0.012571 | -0.050105 | -0.012563 | 2.1088e-05 | 8.034e-06 | 0.075297 | 0.075297 | 0.075297 | 0.99063 | -0.065605 | 0.9902 | -0.068641 | 27.8878
22 | 0.046002 | 0.011535 | -0.046001 | -0.011535 | 9.7019e-07 | 3.6897e-07 | 0.069131 | 0.069131 | 0.069131 | 0.9902 | -0.068641 | 0.99018 | -0.068794 | 25.604
23 | 0.040613 | 0.010184 | -0.040583 | -0.010173 | 2.961e-05 | 1.1225e-05 | 0.061034 | 0.061034 | 0.061034 | 0.99018 | -0.068794 | 0.98943 | -0.074058 | 22.6051
24 | -0.0040582 | -0.0010171 | 0.0040587 | 0.001017 | 4.9692e-07 | -9.1159e-08 | 0.0060614 | 0.0060613 | 0.0060614 | 0.99626 | -0.026048 | 0.99639 | -0.025163 | 2.2449
25 | 0.017752 | 0.0044508 | -0.017748 | -0.0044496 | 3.4955e-06 | 1.2435e-06 | 0.026697 | 0.026697 | 0.026697 | 0.98943 | -0.074058 | 0.98923 | -0.07548 | 9.888
26 | -0.0031902 | -0.00079953 | 0.0031907 | 0.00079925 | 5.3124e-07 | -2.7901e-07 | 0.0047772 | 0.004777 | 0.0047772 | 0.99367 | -0.044323 | 0.99385 | -0.04312 | 1.7693
27 | -0.0047004 | -0.0011763 | 0.0047011 | 0.0011762 | 6.9141e-07 | -2.4078e-08 | 0.0070369 | 0.0070368 | 0.0070369 | 0.99385 | -0.04312 | 0.994 | -0.042054 | 2.6063
28 | -0.010372 | -0.0025976 | 0.010377 | 0.002599 | 4.6537e-06 | 1.3887e-06 | 0.015527 | 0.015526 | 0.015527 | 0.994 | -0.042054 | 0.99446 | -0.038809 | 5.7506
29 | 0.0096022 | 0.0024071 | -0.0095927 | -0.0024044 | 9.5827e-06 | 2.7435e-06 | 0.014451 | 0.014452 | 0.014452 | 0.98873 | -0.079012 | 0.98772 | -0.086222 | 5.3525
30 | -0.017739 | -0.0044465 | 0.017748 | 0.0044496 | 8.6804e-06 | 3.0882e-06 | 0.026698 | 0.026697 | 0.026698 | 0.98873 | -0.079012 | 0.98923 | -0.07548 | 9.888
31 | 0.0095687 | 0.0023983 | -0.0095641 | -0.002397 | 4.5925e-06 | 1.3012e-06 | 0.014321 | 0.014322 | 0.014322 | 0.99421 | -0.040558 | 0.99371 | -0.044025 | 5.3043
32 | 0.0062589 | 0.0015686 | -0.0062587 | -0.0015686 | 1.8706e-07 | 2.7736e-08 | 0.0093723 | 0.0093723 | 0.0093723 | 0.99371 | -0.044025 | 0.99368 | -0.044241 | 3.4712

## res_trafo
| p_hv_mw | q_hv_mvar | p_lv_mw | q_lv_mvar | pl_mw | ql_mvar | i_hv_ka | i_lv_ka | vm_hv_pu | va_hv_degree | vm_lv_pu | va_lv_degree | loading_percent
0 | 2.5187e-16 | 8.8016e-16 | 0.00079998 | 7.4552e-08 | 0.00079998 | 7.4552e-08 | 2.6429e-17 | 0.0011547 | 0.99998 | 149.9947 | 1 | 0 | 0.31999

## res_ext_grid
| p_mw | q_mvar
0 | 0.13445 | 0.033608

## res_load
| p_mw | q_mvar
0 | 0.0065246 | 0.0016352
1 | 0.0030549 | 0.00076564
2 | 0.0015093 | 0.00037828
3 | 0.017187 | 0.0043075
4 | 0.0024724 | 0.00061965
5 | 0.0031523 | 0.00079003
6 | 0.0032958 | 0.00082601
7 | 0.0020893 | 0.00052364
8 | 0.0096613 | 0.0024214
9 | 0.0041034 | 0.0010284
10 | 0.0056335 | 0.0014119
11 | 0.0053882 | 0.0013504
12 | 0.0040582 | 0.0010171
13 | 0.022831 | 0.0057221
14 | 0.0031902 | 0.00079953
15 | 0.0056711 | 0.0014213
16 | 0.0043302 | 0.0010852
17 | 0.0081372 | 0.0020394
18 | 0.010882 | 0.0027272
19 | 0.0033052 | 0.00082836
20 | 0.0062587 | 0.0015686

## dtypes
| element | column | dtype
0 | bus | name | object
1 | bus | vn_kv | float64
2 | bus | type | object
3 | bus | zone | object
4 | bus | in_service | bool
5 | load | name | object
6 | load | bus | uint32
7 | load | p_mw | float64
8 | load | q_mvar | float64
9 | load | const_z_percent | float64
10 | load | const_i_percent | float64
11 | load | sn_mva | float64
12 | load | scaling | float64
13 | load | in_service | bool
14 | load | type | object
15 | ext_grid | name | object
16 | ext_grid | bus | uint32
17 | ext_grid | vm_pu | float64
18 | ext_grid | va_degree | float64
19 | ext_grid | slack_weight | float64
20 | ext_grid | in_service | bool
21 | line | name | object
22 | line | std_type | object
23 | line | from_bus | uint32
24 | line | to_bus | uint32
25 | line | length_km | float64
26 | line | r_ohm_per_km | float64
27 | line | x_ohm_per_km | float64
28 | line | c_nf_per_km | float64
29 | line | g_us_per_km | float64
30 | line | max_i_ka | float64
31 | line | df | float64
32 | line | parallel | uint32
33 | line | type | object
34 | line | in_service | bool
35 | trafo | name | object
36 | trafo | std_type | object
37 | trafo | hv_bus | uint32
38 | trafo | lv_bus | uint32
39 | trafo | sn_mva | float64
40 | trafo | vn_hv_kv | float64
41 | trafo | vn_lv_kv | float64
42 | trafo | vk_percent | float64
43 | trafo | vkr_percent | float64
44 | trafo | pfe_kw | float64
45 | trafo | i0_percent | float64
46 | trafo | shift_degree | float64
47 | trafo | tap_side | object
48 | trafo | tap_neutral | int32
49 | trafo | tap_min | int32
50 | trafo | tap_max | int32
51 | trafo | tap_step_percent | float64
52 | trafo | tap_step_degree | float64
53 | trafo | tap_pos | int32
54 | trafo | tap_phase_shifter | bool
55 | trafo | parallel | uint32
56 | trafo | df | float64
57 | trafo | in_service | bool
58 | line_geodata | coords | object
59 | bus_geodata | x | float64
60 | bus_geodata | y | float64
61 | bus_geodata | coords | object
62 | res_bus | vm_pu | float64
63 | res_bus | va_degree | float64
64 | res_bus | p_mw | float64
65 | res_bus | q_mvar | float64
66 | res_line | p_from_mw | float64
67 | res_line | q_from_mvar | float64
68 | res_line | p_to_mw | float64
69 | res_line | q_to_mvar | float64
70 | res_line | pl_mw | float64
71 | res_line | ql_mvar | float64
72 | res_line | i_from_ka | float64
73 | res_line | i_to_ka | float64
74 | res_line | i_ka | float64
75 | res_line | vm_from_pu | float64
76 | res_line | va_from_degree | float64
77 | res_line | vm_to_pu | float64
78 | res_line | va_to_degree | float64
79 | res_line | loading_percent | float64
80 | res_trafo | p_hv_mw | float64
81 | res_trafo | q_hv_mvar | float64
82 | res_trafo | p_lv_mw | float64
83 | res_trafo | q_lv_mvar | float64
84 | res_trafo | pl_mw | float64
85 | res_trafo | ql_mvar | float64
86 | res_trafo | i_hv_ka | float64
87 | res_trafo | i_lv_ka | float64
88 | res_trafo | vm_hv_pu | float64
89 | res_trafo | va_hv_degree | float64
90 | res_trafo | vm_lv_pu | float64
91 | res_trafo | va_lv_degree | float64
92 | res_trafo | loading_percent | float64
93 | res_ext_grid | p_mw | float64
94 | res_ext_grid | q_mvar | float64
95 | res_load | p_mw | float64
96 | res_load | q_mvar | float64

## parameters
| version | format_version | converged | OPF_converged | name | f_hz | sn_mva
0 | 2.14.6 | 2.14.0 | TRUE | FALSE |  | 50 | 1