## bus
| name | vn_kv | type | zone | in_service
0 | bus_LV_2284-5_0_3_node_0 | 0.4 | n |  | TRUE
1 | bus_LV_2284-5_0_3_node_1 | 0.4 | n |  | TRUE
2 | bus_LV_2284-5_0_3_node_2 | 0.4 | n |  | TRUE
3 | bus_LV_2284-5_0_3_node_3 | 0.4 | n |  | TRUE
4 | bus_LV_2284-5_0_3_node_4 | 0.4 | n |  | TRUE
5 | bus_LV_2284-5_0_3_node_13 | 0.4 | n |  | TRUE
6 | bus_LV_2284-5_0_3_node_14 | 0.4 | n |  | TRUE
7 | bus_LV_2284-5_0_3_node_11 | 0.4 | n |  | TRUE
8 | bus_LV_2284-5_0_3_node_17 | 0.4 | n |  | TRUE
9 | bus_LV_2284-5_0_3_node_33 | 0.4 | n |  | TRUE
10 | bus_LV_2284-5_0_3_node_5 | 0.4 | n |  | TRUE
11 | bus_LV_2284-5_0_3_node_6 | 0.4 | n |  | TRUE
12 | bus_LV_2284-5_0_3_node_7 | 0.4 | n |  | TRUE
13 | bus_LV_2284-5_0_3_node_8 | 0.4 | n |  | TRUE
14 | bus_LV_2284-5_0_3_node_9 | 0.4 | n |  | TRUE
15 | bus_LV_2284-5_0_3_node_10 | 0.4 | n |  | TRUE
16 | bus_LV_2284-5_0_3_node_15 | 0.4 | n |  | TRUE
17 | bus_LV_2284-5_0_3_node_34 | 0.4 | n |  | TRUE
18 | bus_LV_2284-5_0_3_node_16 | 0.4 | n |  | TRUE
19 | bus_LV_2284-5_0_3_node_18 | 0.4 | n |  | TRUE
20 | bus_LV_2284-5_0_3_node_32 | 0.4 | n |  | TRUE
21 | bus_LV_2284-5_0_3_node_35 | 0.4 | n |  | TRUE
22 | bus_LV_2284-5_0_3_node_19 | 0.4 | n |  | TRUE
23 | bus_LV_2284-5_0_3_node_24 | 0.4 | n |  | TRUE
24 | bus_LV_2284-5_0_3_node_22 | 0.4 | n |  | TRUE
25 | bus_LV_2284-5_0_3_node_20 | 0.4 | n |  | TRUE
26 | bus_LV_2284-5_0_3_node_21 | 0.4 | n |  | TRUE
27 | bus_LV_2284-5_0_3_node_23 | 0.4 | n |  | TRUE
28 | bus_LV_2284-5_0_3_node_25 | 0.4 | n |  | TRUE
29 | bus_LV_2284-5_0_3_node_26 | 0.4 | n |  | TRUE
30 | bus_LV_2284-5_0_3_node_27 | 0.4 | n |  | TRUE
31 | bus_LV_2284-5_0_3_node_28 | 0.4 | n |  | TRUE
32 | bus_LV_2284-5_0_3_node_29 | 0.4 | n |  | TRUE
33 | bus_MV_379_0_node_18 | 20 | n |  | TRUE

## load
| name | bus | p_mw | q_mvar | const_z_percent | const_i_percent | sn_mva | scaling | in_service | type
0 | LV_2284-5_0_3_load_0 | 0 | 0.0012256 | 0.00030716 | 0 | 0 |  | 1 | TRUE | wye
1 | LV_2284-5_0_3_load_1 | 1 | 0.0088373 | 0.0022148 | 0 | 0 |  | 1 | TRUE | wye
2 | LV_2284-5_0_3_load_2 | 2 | 0.010717 | 0.002686 | 0 | 0 |  | 1 | TRUE | wye
3 | LV_2284-5_0_3_load_4 | 4 | 0.0021489 | 0.00053856 | 0 | 0 |  | 1 | TRUE | wye
4 | LV_2284-5_0_3_load_13 | 5 | 0.0022068 | 0.00055308 | 0 | 0 |  | 1 | TRUE | wye
5 | LV_2284-5_0_3_load_14 | 6 | 0.0095279 | 0.0023879 | 0 | 0 |  | 1 | TRUE | wye
6 | LV_2284-5_0_3_load_11 | 7 | 0.0053746 | 0.001347 | 0 | 0 |  | 1 | TRUE | wye
7 | LV_2284-5_0_3_load_17 | 8 | 0.0068769 | 0.0017235 | 0 | 0 |  | 1 | TRUE | wye
8 | LV_2284-5_0_3_load_33 | 9 | 0.0038805 | 0.00097255 | 0 | 0 |  | 1 | TRUE | wye
9 | LV_2284-5_0_3_load_5 | 10 | 0.0025992 | 0.00065141 | 0 | 0 |  | 1 | TRUE | wye
10 | LV_2284-5_0_3_load_6 | 11 | 0.0099493 | 0.0024935 | 0 | 0 |  | 1 | TRUE | wye
11 | LV_2284-5_0_3_load_8 | 13 | 0.0056545 | 0.0014172 | 0 | 0 |  | 1 | TRUE | wye
12 | LV_2284-5_0_3_load_9 | 14 | 0.0039218 | 0.00098289 | 0 | 0 |  | 1 | TRUE | wye
13 | LV_2284-5_0_3_load_10 | 15 | 0.021604 | 0.0054144 | 0 | 0 |  | 1 | TRUE | wye
14 | LV_2284-5_0_3_load_15 | 16 | 0.0045554 | 0.0011417 | 0 | 0 |  | 1 | TRUE | wye
15 | LV_2284-5_0_3_load_34 | 17 | 0.0037359 | 0.0009363 | 0 | 0 |  | 1 | TRUE | wye
16 | LV_2284-5_0_3_load_18 | 19 | 0.0045658 | 0.0011443 | 0 | 0 |  | 1 | TRUE | wye
17 | LV_2284-5_0_3_load_32 | 20 | 0.011597 | 0.0029066 | 0 | 0 |  | 1 | TRUE | wye
18 | LV_2284-5_0_3_load_35 | 21 | 0.0097652 | 0.0024474 | 0 | 0 |  | 1 | TRUE | wye
19 | LV_2284-5_0_3_load_19 | 22 | 0.0033523 | 0.00084016 | 0 | 0 |  | 1 | TRUE | wye
20 | LV_2284-5_0_3_load_20 | 25 | 0.0028411 | 0.00071205 | 0 | 0 |  | 1 | TRUE | wye
21 | LV_2284-5_0_3_load_21 | 26 | 0.0032322 | 0.00081006 | 0 | 0 |  | 1 | TRUE | wye
22 | LV_2284-5_0_3_load_25 | 28 | 0.0019705 | 0.00049385 | 0 | 0 |  | 1 | TRUE | wye
23 | LV_2284-5_0_3_load_26 | 29 | 0.0021749 | 0.00054508 | 0 | 0 |  | 1 | TRUE | wye
24 | LV_2284-5_0_3_load_27 | 30 | 0.0023917 | 0.00059943 | 0 | 0 |  | 1 | TRUE | wye
25 | LV_2284-5_0_3_load_28 | 31 | 0.0029074 | 0.00072865 | 0 | 0 |  | 1 | TRUE | wye
26 | LV_2284-5_0_3_load_29 | 32 | 0.0020708 | 0.000519 | 0 | 0 |  | 1 | TRUE | wye

## ext_grid
| name | bus | vm_pu | va_degree | slack_weight | in_service
0 |  | 3 | 1 | 0 | 1 | TRUE

## line
| name | std_type | from_bus | to_bus | length_km | r_ohm_per_km | x_ohm_per_km | c_nf_per_km | g_us_per_km | max_i_ka | df | parallel | type | in_service
0 | LV_2284-5_0_3_line_0 | NAYY 4x150 SE | 0 | 1 | 0.022496 | 0.208 | 0.08 | 261 | 0 | 0.27 | 1 | 1 | cs | TRUE
1 | LV_2284-5_0_3_line_1 | NAYY 4x150 SE | 0 | 2 | 0.020267 | 0.208 | 0.08 | 261 | 0 | 0.27 | 1 | 1 | cs | TRUE
2 | LV_2284-5_0_3_line_2 | NAYY 4x150 SE | 1 | 3 | 0.023715 | 0.208 | 0.08 | 261 | 0 | 0.27 | 1 | 1 | cs | TRUE
3 | LV_2284-5_0_3_line_3 | NAYY 4x150 SE | 2 | 4 | 0.019982 | 0.208 | 0.08 | 261 | 0 | 0.27 | 1 | 1 | cs | TRUE
4 | LV_2284-5_0_3_line_4 | NAYY 4x150 SE | 3 | 5 | 0.059107 | 0.208 | 0.08 | 261 | 0 | 0.27 | 1 | 1 | cs | TRUE
5 | LV_2284-5_0_3_line_5 | NAYY 4x150 SE | 3 | 6 | 0.020792 | 0.208 | 0.08 | 261 | 0 | 0.27 | 1 | 1 | cs | TRUE
6 | LV_2284-5_0_3_line_6 | NAYY 4x150 SE | 4 | 7 | 0.016543 | 0.208 | 0.08 | 261 | 0 | 0.27 | 1 | 1 | cs | TRUE
7 | LV_2284-5_0_3_line_7 | NAYY 4x150 SE | 5 | 8 | 0.02051 | 0.208 | 0.08 | 261 | 0 | 0.27 | 1 | 1 | cs | TRUE
8 | LV_2284-5_0_3_line_8 | NAYY 4x150 SE | 6 | 9 | 0.024832 | 0.208 | 0.08 | 261 | 0 | 0.27 | 1 | 1 | cs | TRUE
9 | LV_2284-5_0_3_line_9 | NAYY 4x150 SE | 8 | 19 | 0.0013116 | 0.208 | 0.08 | 261 | 0 | 0.27 | 1 | 1 | cs | TRUE
10 | LV_2284-5_0_3_line_10 | NAYY 4x150 SE | 9 | 18 | 0.013194 | 0.208 | 0.08 | 261 | 0 | 0.27 | 1 | 1 | cs | TRUE
11 | LV_2284-5_0_3_line_11 | NAYY 4x150 SE | 10 | 11 | 0.012427 | 0.208 | 0.08 | 261 | 0 | 0.27 | 1 | 1 | cs | TRUE
12 | LV_2284-5_0_3_line_12 | NAYY 4x150 SE | 10 | 12 | 0.014889 | 0.208 | 0.08 | 261 | 0 | 0.27 | 1 | 1 | cs | TRUE
13 | LV_2284-5_0_3_line_13 | NAYY 4x150 SE | 11 | 13 | 0.021537 | 0.208 | 0.08 | 261 | 0 | 0.27 | 1 | 1 | cs | TRUE
14 | LV_2284-5_0_3_line_14 | NAYY 4x150 SE | 12 | 14 | 0.008531 | 0.208 | 0.08 | 261 | 0 | 0.27 | 1 | 1 | cs | TRUE
15 | LV_2284-5_0_3_line_15 | NAYY 4x150 SE | 12 | 15 | 0.049612 | 0.208 | 0.08 | 261 | 0 | 0.27 | 1 | 1 | cs | TRUE
16 | LV_2284-5_0_3_line_16 | NAYY 4x150 SE | 13 | 16 | 0.026593 | 0.208 | 0.08 | 261 | 0 | 0.27 | 1 | 1 | cs | TRUE
17 | LV_2284-5_0_3_line_17 | NAYY 4x150 SE | 15 | 17 | 0.035446 | 0.208 | 0.08 | 261 | 0 | 0.27 | 1 | 1 | cs | TRUE
18 | LV_2284-5_0_3_line_18 | NAYY 4x150 SE | 16 | 18 | 0.014134 | 0.208 | 0.08 | 261 | 0 | 0.27 | 1 | 1 | cs | TRUE
19 | LV_2284-5_0_3_line_19 | NAYY 4x150 SE | 18 | 20 | 0.0023743 | 0.208 | 0.08 | 261 | 0 | 0.27 | 1 | 1 | cs | TRUE
20 | LV_2284-5_0_3_line_20 | NAYY 4x150 SE | 19 | 22 | 0.068952 | 0.208 | 0.08 | 261 | 0 | 0.27 | 1 | 1 | cs | TRUE
21 | LV_2284-5_0_3_line_21 | NAYY 4x150 SE | 20 | 21 | 0.0044119 | 0.208 | 0.08 | 261 | 0 | 0.27 | 1 | 1 | cs | TRUE
22 | LV_2284-5_0_3_line_22 | NAYY 4x150 SE | 22 | 23 | 0.022546 | 0.208 | 0.08 | 261 | 0 | 0.27 | 1 | 1 | cs | TRUE
23 | LV_2284-5_0_3_line_23 | NAYY 4x150 SE | 23 | 24 | 0.008324 | 0.208 | 0.08 | 261 | 0 | 0.27 | 1 | 1 | cs | TRUE
24 | LV_2284-5_0_3_line_24 | NAYY 4x150 SE | 24 | 28 | 0.022931 | 0.208 | 0.08 | 261 | 0 | 0.27 | 1 | 1 | cs | TRUE
25 | LV_2284-5_0_3_line_25 | NAYY 4x150 SE | 24 | 25 | 0.042534 | 0.208 | 0.08 | 261 | 0 | 0.27 | 1 | 1 | cs | TRUE
26 | LV_2284-5_0_3_line_26 | NAYY 4x150 SE | 25 | 26 | 0.025137 | 0.208 | 0.08 | 261 | 0 | 0.27 | 1 | 1 | cs | TRUE
27 | LV_2284-5_0_3_line_27 | NAYY 4x150 SE | 26 | 27 | 0.018335 | 0.208 | 0.08 | 261 | 0 | 0.27 | 1 | 1 | cs | TRUE
28 | LV_2284-5_0_3_line_28 | NAYY 4x150 SE | 27 | 29 | 0.0053383 | 0.208 | 0.08 | 261 | 0 | 0.27 | 1 | 1 | cs | TRUE
29 | LV_2284-5_0_3_line_29 | NAYY 4x150 SE | 29 | 30 | 0.021962 | 0.208 | 0.08 | 261 | 0 | 0.27 | 1 | 1 | cs | TRUE
30 | LV_2284-5_0_3_line_30 | NAYY 4x150 SE | 30 | 31 | 0.020738 | 0.208 | 0.08 | 261 | 0 | 0.27 | 1 | 1 | cs | TRUE
31 | LV_2284-5_0_3_line_31 | NAYY 4x150 SE | 31 | 32 | 0.033513 | 0.208 | 0.08 | 261 | 0 | 0.27 | 1 | 1 | cs | TRUE

## trafo
| name | std_type | hv_bus | lv_bus | sn_mva | vn_hv_kv | vn_lv_kv | vk_percent | vkr_percent | pfe_kw | i0_percent | shift_degree | tap_side | tap_neutral | tap_min | tap_max | tap_step_percent | tap_step_degree | tap_pos | tap_phase_shifter | parallel | df | in_service
0 | LV_2284-5_0_3_trafo_3 | 0.25 MVA 20/0.4 kV | 33 | 3 | 0.25 | 20 | 0.4 | 6 | 1.44 | 0.8 | 0.32 | 150 | hv | 0 | -2 | 2 | 2.5 | 0 | 0 | FALSE | 1 | 1 | TRUE

## line_geodata
| x0 | y0 | x1 | y1 | x2 | y2
0 | 2572440.7576 | 1199932.057 | 2572419.2526 | 1199925.455
1 | 2572440.7576 | 1199932.057 | 2572456.1786 | 1199936.7913 | 2572460.3003 | 1199937.134
2 | 2572396.6892 | 1199918.1565 | 2572417.9001 | 1199925.0398 | 2572419.2526 | 1199925.455
3 | 2572480.2136 | 1199938.7898 | 2572460.3003 | 1199937.134
4 | 2572396.6892 | 1199918.1565 | 2572440.2125 | 1199908.4163 | 2572450.9177 | 1199898.6256
5 | 2572396.6892 | 1199918.1565 | 2572376.0014 | 1199920.2367
6 | 2572480.2136 | 1199938.7898 | 2572496.6998 | 1199940.1607
7 | 2572450.9177 | 1199898.6256 | 2572466.0523 | 1199884.7838
8 | 2572351.2942 | 1199922.7211 | 2572376.0014 | 1199920.2367
9 | 2572467.0201 | 1199883.8987 | 2572466.0523 | 1199884.7838
10 | 2572338.1335 | 1199923.6089 | 2572346.8482 | 1199923.1682 | 2572351.2942 | 1199922.7211
11 | 2572392.835 | 1199974.3965 | 2572383.8957 | 1199965.7639
12 | 2572403.5449 | 1199984.7389 | 2572392.835 | 1199974.3965
13 | 2572383.8957 | 1199965.7639 | 2572368.403 | 1199950.8028
14 | 2572403.5449 | 1199984.7389 | 2572408.4665 | 1199991.7071
15 | 2572403.5449 | 1199984.7389 | 2572393.6938 | 1199987.9752 | 2572358.2459 | 1200004.8115
16 | 2572349.1029 | 1199932.5225 | 2572351.4377 | 1199934.4197 | 2572368.403 | 1199950.8028
17 | 2572358.2459 | 1200004.8115 | 2572350.7914 | 1200008.3521 | 2572324.532 | 1200015.4189
18 | 2572338.1335 | 1199923.6089 | 2572349.1029 | 1199932.5225
19 | 2572338.1335 | 1199923.6089 | 2572335.7707 | 1199923.376
20 | 2572467.0201 | 1199883.8987 | 2572492.4294 | 1199860.6599 | 2572518.3799 | 1199837.8976
21 | 2572331.3801 | 1199922.9433 | 2572335.7707 | 1199923.376
22 | 2572535.3298 | 1199823.0302 | 2572518.3799 | 1199837.8976
23 | 2572527.5957 | 1199819.8975 | 2572535.3298 | 1199823.0302
24 | 2572527.5957 | 1199819.8975 | 2572534.4206 | 1199798.0061
25 | 2572527.5957 | 1199819.8975 | 2572488.1629 | 1199803.9543
26 | 2572464.8582 | 1199794.5319 | 2572488.1629 | 1199803.9543
27 | 2572447.8603 | 1199787.6593 | 2572450.4155 | 1199788.6925 | 2572464.8582 | 1199794.5319
28 | 2572447.8603 | 1199787.6593 | 2572442.9114 | 1199785.658
29 | 2572442.9114 | 1199785.658 | 2572422.5512 | 1199777.4247
30 | 2572403.3255 | 1199769.6501 | 2572422.5512 | 1199777.4247
31 | 2572403.3255 | 1199769.6501 | 2572372.257 | 1199757.0865

## bus_geodata
| x | y | coords
0 | 2572440.7576 | 1199932.057
1 | 2572419.2526 | 1199925.455
2 | 2572460.3003 | 1199937.134
3 | 2572396.6892 | 1199918.1565
4 | 2572480.2136 | 1199938.7898
5 | 2572450.9177 | 1199898.6256
6 | 2572376.0014 | 1199920.2367
7 | 2572496.6998 | 1199940.1607
8 | 2572466.0523 | 1199884.7838
9 | 2572351.2942 | 1199922.7211
10 | 2572392.835 | 1199974.3965
11 | 2572383.8957 | 1199965.7639
12 | 2572403.5449 | 1199984.7389
13 | 2572368.403 | 1199950.8028
14 | 2572408.4665 | 1199991.7071
15 | 2572358.2459 | 1200004.8115
16 | 2572349.1029 | 1199932.5225
17 | 2572324.532 | 1200015.4189
18 | 2572338.1335 | 1199923.6089
19 | 2572467.0201 | 1199883.8987
20 | 2572335.7707 | 1199923.376
21 | 2572331.3801 | 1199922.9433
22 | 2572518.3799 | 1199837.8976
23 | 2572535.3298 | 1199823.0302
24 | 2572527.5957 | 1199819.8975
25 | 2572488.1629 | 1199803.9543
26 | 2572464.8582 | 1199794.5319
27 | 2572447.8603 | 1199787.6593
28 | 2572534.4206 | 1199798.0061
29 | 2572442.9114 | 1199785.658
30 | 2572422.5512 | 1199777.4247
31 | 2572403.3255 | 1199769.6501
32 | 2572372.257 | 1199757.0865
33 | 2572338.1335 | 1199923.6089

## line_std_types
| c_nf_per_km | r_ohm_per_km | x_ohm_per_km | max_i_ka | type | q_mm2 | alpha | voltage_rating
NAYY 4x50 SE | 210 | 0.642 | 0.083 | 0.142 | cs | 50 | 0.00403 | LV
NAYY 4x120 SE | 264 | 0.225 | 0.08 | 0.242 | cs | 120 | 0.00403 | LV
NAYY 4x150 SE | 261 | 0.208 | 0.08 | 0.27 | cs | 150 | 0.00403 | LV
NA2XS2Y 1x95 RM/25 12/20 kV | 216 | 0.313 | 0.132 | 0.252 | cs | 95 | 0.00403 | MV
NA2XS2Y 1x185 RM/25 12/20 kV | 273 | 0.161 | 0.117 | 0.362 | cs | 185 | 0.00403 | MV
NA2XS2Y 1x240 RM/25 12/20 kV | 304 | 0.122 | 0.112 | 0.421 | cs | 240 | 0.00403 | MV
NA2XS2Y 1x95 RM/25 6/10 kV | 315 | 0.313 | 0.123 | 0.249 | cs | 95 | 0.00403 | MV
NA2XS2Y 1x185 RM/25 6/10 kV | 406 | 0.161 | 0.11 | 0.358 | cs | 185 | 0.00403 | MV
NA2XS2Y 1x240 RM/25 6/10 kV | 456 | 0.122 | 0.105 | 0.416 | cs | 240 | 0.00403 | MV
NA2XS2Y 1x150 RM/25 12/20 kV | 250 | 0.206 | 0.116 | 0.319 | cs | 150 | 0.00403 | MV
NA2XS2Y 1x120 RM/25 12/20 kV | 230 | 0.253 | 0.119 | 0.283 | cs | 120 | 0.00403 | MV
NA2XS2Y 1x70 RM/25 12/20 kV | 190 | 0.443 | 0.132 | 0.22 | cs | 70 | 0.00403 | MV
NA2XS2Y 1x150 RM/25 6/10 kV | 360 | 0.206 | 0.11 | 0.315 | cs | 150 | 0.00403 | MV
NA2XS2Y 1x120 RM/25 6/10 kV | 340 | 0.253 | 0.113 | 0.28 | cs | 120 | 0.00403 | MV
NA2XS2Y 1x70 RM/25 6/10 kV | 280 | 0.443 | 0.123 | 0.217 | cs | 70 | 0.00403 | MV
N2XS(FL)2Y 1x120 RM/35 64/110 kV | 112 | 0.153 | 0.166 | 0.366 | cs | 120 | 0.00393 | HV
N2XS(FL)2Y 1x185 RM/35 64/110 kV | 125 | 0.099 | 0.156 | 0.457 | cs | 185 | 0.00393 | HV
N2XS(FL)2Y 1x240 RM/35 64/110 kV | 135 | 0.075 | 0.149 | 0.526 | cs | 240 | 0.00393 | HV
N2XS(FL)2Y 1x300 RM/35 64/110 kV | 144 | 0.06 | 0.144 | 0.588 | cs | 300 | 0.00393 | HV
15-AL1/3-ST1A 0.4 | 11 | 1.8769 | 0.35 | 0.105 | ol | 16 | 0.00403 | LV
24-AL1/4-ST1A 0.4 | 11.25 | 1.2012 | 0.335 | 0.14 | ol | 24 | 0.00403 | LV
48-AL1/8-ST1A 0.4 | 12.2 | 0.5939 | 0.3 | 0.21 | ol | 48 | 0.00403 | LV
94-AL1/15-ST1A 0.4 | 13.2 | 0.306 | 0.29 | 0.35 | ol | 94 | 0.00403 | LV
34-AL1/6-ST1A 10.0 | 9.7 | 0.8342 | 0.36 | 0.17 | ol | 34 | 0.00403 | MV
48-AL1/8-ST1A 10.0 | 10.1 | 0.5939 | 0.35 | 0.21 | ol | 48 | 0.00403 | MV
70-AL1/11-ST1A 10.0 | 10.4 | 0.4132 | 0.339 | 0.29 | ol | 70 | 0.00403 | MV
94-AL1/15-ST1A 10.0 | 10.75 | 0.306 | 0.33 | 0.35 | ol | 94 | 0.00403 | MV
122-AL1/20-ST1A 10.0 | 11.1 | 0.2376 | 0.323 | 0.41 | ol | 122 | 0.00403 | MV
149-AL1/24-ST1A 10.0 | 11.25 | 0.194 | 0.315 | 0.47 | ol | 149 | 0.00403 | MV
34-AL1/6-ST1A 20.0 | 9.15 | 0.8342 | 0.382 | 0.17 | ol | 34 | 0.00403 | MV
48-AL1/8-ST1A 20.0 | 9.5 | 0.5939 | 0.372 | 0.21 | ol | 48 | 0.00403 | MV
70-AL1/11-ST1A 20.0 | 9.7 | 0.4132 | 0.36 | 0.29 | ol | 70 | 0.00403 | MV
94-AL1/15-ST1A 20.0 | 10 | 0.306 | 0.35 | 0.35 | ol | 94 | 0.00403 | MV
122-AL1/20-ST1A 20.0 | 10.3 | 0.2376 | 0.344 | 0.41 | ol | 122 | 0.00403 | MV
149-AL1/24-ST1A 20.0 | 10.5 | 0.194 | 0.337 | 0.47 | ol | 149 | 0.00403 | MV
184-AL1/30-ST1A 20.0 | 10.75 | 0.1571 | 0.33 | 0.535 | ol | 184 | 0.00403 | MV
243-AL1/39-ST1A 20.0 | 11 | 0.1188 | 0.32 | 0.645 | ol | 243 | 0.00403 | MV
48-AL1/8-ST1A 110.0 | 8 | 0.5939 | 0.46 | 0.21 | ol | 48 | 0.00403 | HV
70-AL1/11-ST1A 110.0 | 8.4 | 0.4132 | 0.45 | 0.29 | ol | 70 | 0.00403 | HV
94-AL1/15-ST1A 110.0 | 8.65 | 0.306 | 0.44 | 0.35 | ol | 94 | 0.00403 | HV
122-AL1/20-ST1A 110.0 | 8.5 | 0.2376 | 0.43 | 0.41 | ol | 122 | 0.00403 | HV
149-AL1/24-ST1A 110.0 | 8.75 | 0.194 | 0.41 | 0.47 | ol | 149 | 0.00403 | HV
184-AL1/30-ST1A 110.0 | 8.8 | 0.1571 | 0.4 | 0.535 | ol | 184 | 0.00403 | HV
243-AL1/39-ST1A 110.0 | 9 | 0.1188 | 0.39 | 0.645 | ol | 243 | 0.00403 | HV
305-AL1/39-ST1A 110.0 | 9.2 | 0.0949 | 0.38 | 0.74 | ol | 305 | 0.00403 | HV
490-AL1/64-ST1A 110.0 | 9.75 | 0.059 | 0.37 | 0.96 | ol | 490 | 0.00403 | HV
679-AL1/86-ST1A 110.0 | 9.95 | 0.042 | 0.36 | 1.15 | ol | 679 | 0.00403 | HV
490-AL1/64-ST1A 220.0 | 10 | 0.059 | 0.285 | 0.96 | ol | 490 | 0.00403 | HV
679-AL1/86-ST1A 220.0 | 11.7 | 0.042 | 0.275 | 1.15 | ol | 679 | 0.00403 | HV
490-AL1/64-ST1A 380.0 | 11 | 0.059 | 0.253 | 0.96 | ol | 490 | 0.00403 | HV
679-AL1/86-ST1A 380.0 | 14.6 | 0.042 | 0.25 | 1.15 | ol | 679 | 0.00403 | HV

## trafo_std_types
| i0_percent | pfe_kw | vkr_percent | sn_mva | vn_lv_kv | vn_hv_kv | vk_percent | shift_degree | vector_group | tap_side | tap_neutral | tap_min | tap_max | tap_step_degree | tap_step_percent | tap_phase_shifter
160 MVA 380/110 kV | 0.06 | 60 | 0.25 | 160 | 110 | 380 | 12.2 | 0 | Yy0 | hv | 0 | -9 | 9 | 0 | 1.5 | FALSE
100 MVA 220/110 kV | 0.06 | 55 | 0.26 | 100 | 110 | 220 | 12 | 0 | Yy0 | hv | 0 | -9 | 9 | 0 | 1.5 | FALSE
63 MVA 110/20 kV | 0.04 | 22 | 0.32 | 63 | 20 | 110 | 18 | 150 | YNd5 | hv | 0 | -9 | 9 | 0 | 1.5 | FALSE
40 MVA 110/20 kV | 0.05 | 18 | 0.34 | 40 | 20 | 110 | 16.2 | 150 | YNd5 | hv | 0 | -9 | 9 | 0 | 1.5 | FALSE
25 MVA 110/20 kV | 0.07 | 14 | 0.41 | 25 | 20 | 110 | 12 | 150 | YNd5 | hv | 0 | -9 | 9 | 0 | 1.5 | FALSE
63 MVA 110/10 kV | 0.04 | 22 | 0.32 | 63 | 10 | 110 | 18 | 150 | YNd5 | hv | 0 | -9 | 9 | 0 | 1.5 | FALSE
40 MVA 110/10 kV | 0.05 | 18 | 0.34 | 40 | 10 | 110 | 16.2 | 150 | YNd5 | hv | 0 | -9 | 9 | 0 | 1.5 | FALSE
25 MVA 110/10 kV | 0.07 | 14 | 0.41 | 25 | 10 | 110 | 12 | 150 | YNd5 | hv | 0 | -9 | 9 | 0 | 1.5 | FALSE
0.25 MVA 20/0.4 kV | 0.32 | 0.8 | 1.44 | 0.25 | 0.4 | 20 | 6 | 150 | Yzn5 | hv | 0 | -2 | 2 | 0 | 2.5 | FALSE
0.4 MVA 20/0.4 kV | 0.3375 | 1.35 | 1.425 | 0.4 | 0.4 | 20 | 6 | 150 | Dyn5 | hv | 0 | -2 | 2 | 0 | 2.5 | FALSE
0.63 MVA 20/0.4 kV | 0.2619 | 1.65 | 1.206 | 0.63 | 0.4 | 20 | 6 | 150 | Dyn5 | hv | 0 | -2 | 2 | 0 | 2.5 | FALSE
0.25 MVA 10/0.4 kV | 0.24 | 0.6 | 1.2 | 0.25 | 0.4 | 10 | 4 | 150 | Dyn5 | hv | 0 | -2 | 2 | 0 | 2.5 | FALSE
0.4 MVA 10/0.4 kV | 0.2375 | 0.95 | 1.325 | 0.4 | 0.4 | 10 | 4 | 150 | Dyn5 | hv | 0 | -2 | 2 | 0 | 2.5 | FALSE
0.63 MVA 10/0.4 kV | 0.1873 | 1.18 | 1.0794 | 0.63 | 0.4 | 10 | 4 | 150 | Dyn5 | hv | 0 | -2 | 2 | 0 | 2.5 | FALSE

## trafo3w_std_types
| sn_hv_mva | sn_mv_mva | sn_lv_mva | vn_hv_kv | vn_mv_kv | vn_lv_kv | vk_hv_percent | vk_mv_percent | vk_lv_percent | vkr_hv_percent | vkr_mv_percent | vkr_lv_percent | pfe_kw | i0_percent | shift_mv_degree | shift_lv_degree | vector_group | tap_side | tap_neutral | tap_min | tap_max | tap_step_percent
63/25/38 MVA 110/20/10 kV | 63 | 25 | 38 | 110 | 20 | 10 | 10.4 | 10.4 | 10.4 | 0.28 | 0.32 | 0.35 | 35 | 0.89 | 0 | 0 | YN0yn0yn0 | hv | 0 | -10 | 10 | 1.2
63/25/38 MVA 110/10/10 kV | 63 | 25 | 38 | 110 | 10 | 10 | 10.4 | 10.4 | 10.4 | 0.28 | 0.32 | 0.35 | 35 | 0.89 | 0 | 0 | YN0yn0yn0 | hv | 0 | -10 | 10 | 1.2

## fuse_std_types
| fuse_type | i_rated_a | t_avg | t_min | t_total | x_avg | x_min | x_total
HV 100A | HV 100A | 100 | 0 | [10.0, 3.64, 0.854, 0.281, 0.1, 0.0531, 0.022, 0.01] | [10.0, 4.267, 1.21, 0.403, 0.1, 0.058, 0.022, 0.01] | 0 | [300.0, 350.0, 450.0, 550.0, 700.0, 850.0, 1200.0, 1752.0] | [600.0, 700.0, 900.0, 1150.0, 1665.0, 2000.0, 3000.0, 4313.0]
HV 10A | HV 10A | 10 | 0 | [10.0, 1675.0, 0.344, 0.156, 0.1, 0.0417, 0.0171, 0.01] | [10.0, 1.3, 0.3, 0.155, 0.1, 0.0555, 0.023, 0.01] | 0 | [30.0, 32.0, 35.0, 37.0, 39.0, 50.0, 70.0, 88.0] | [60.0, 70.0, 80.0, 87.0, 94.0, 110.0, 150.0, 216.0]
HV 125A | HV 125A | 125 | 0 | [10.0, 1.82, 0.344, 0.1, 0.0467, 0.0269, 0.01] | [10.0, 2.478, 0.426, 0.1, 0.0427, 0.0211, 0.01] | 0 | [375.0, 500.0, 700.0, 925.0, 1200.0, 1500.0, 2341.0] | [750.0, 1000.0, 1500.0, 2200.0, 3000.0, 4000.0, 5765.0]
HV 160A | HV 160A | 160 | 0 | [10.0, 4.15, 1.03, 0.198, 0.1, 0.051, 0.0172, 0.01] | [10.0, 2.3, 0.734, 0.274, 0.1, 0.046, 0.0177, 0.01] | 0 | [480.0, 550.0, 700.0, 1000.0, 1260.0, 1600.0, 2500.0, 3227.0] | [960.0, 1300.0, 1700.0, 2200.0, 2996.0, 4000.0, 6000.0, 7946.0]
HV 16A | HV 16A | 16 | 0 | [10.0, 0.352, 0.164, 0.1, 0.0649, 0.0342, 0.01] | [10.0, 2.34, 0.722, 0.181, 0.1, 0.055, 0.0296, 0.01] | 0 | [48.0, 60.0, 65.0, 71.0, 80.0, 100.0, 162.0] | [96.0, 110.0, 125.0, 150.0, 168.0, 200.0, 250.0, 398.0]
HV 200A | HV 200A | 200 | 0 | [10.0, 4.267, 1.21, 0.403, 0.1, 0.058, 0.022, 0.01] | [10.0, 3.73, 1.654, 0.328, 0.1, 0.0531, 0.019, 0.01] | 0 | [600.0, 700.0, 900.0, 1150.0, 1665.0, 2000.0, 3000.0, 4313.0] | [1200.0, 1500.0, 1800.0, 2700.0, 3960.0, 5000.0, 7500.0, 10620.0]
HV 20A | HV 20A | 20 | 0 | [10.0, 1.3, 0.3, 0.155, 0.1, 0.0555, 0.023, 0.01] | [10.0, 1.3, 0.161, 0.1, 0.0611, 0.0399, 0.0141, 0.01] | 0 | [60.0, 70.0, 80.0, 87.0, 94.0, 110.0, 150.0, 216.0] | [120.0, 150.0, 200.0, 223.0, 260.0, 300.0, 450.0, 532.0]
HV 25A | HV 25A | 25 | 0 | [10.0, 2.512, 0.833, 0.299, 0.1, 0.0372, 0.0223, 0.01] | [10.0, 3.125, 0.597, 0.198, 0.1, 0.0378, 0.022, 0.01] | 0 | [75.0, 82.0, 90.0, 100.0, 124.0, 170.0, 200.0, 289.0] | [150.0, 170.0, 210.0, 250.0, 294.0, 400.0, 500.0, 711.0]
HV 31.5A | HV 31.5A | 31.5 | 0 | [10.0, 2.34, 0.722, 0.181, 0.1, 0.055, 0.0296, 0.01] | [10.0, 2.84, 0.368, 0.164, 0.1, 0.0621, 0.0378, 0.0195, 0.01] | 0 | [95.0, 110.0, 125.0, 150.0, 165.0, 200.0, 250.0, 390.0] | [189.0, 220.0, 300.0, 350.0, 393.0, 450.0, 530.0, 700.0, 960.0]
HV 40A | HV 40A | 40 | 0 | [10.0, 1.3, 0.161, 0.1, 0.0611, 0.0399, 0.0141, 0.01] | [10.0, 2.05, 0.369, 0.198, 0.1, 0.051, 0.0298, 0.01] | 0 | [120.0, 150.0, 200.0, 223.0, 260.0, 300.0, 450.0, 532.0] | [240.0, 300.0, 400.0, 450.0, 530.0, 650.0, 800.0, 1311.0]
HV 50A | HV 50A | 50 | 0 | [10.0, 3.215, 0.597, 0.198, 0.1, 0.0378, 0.022, 0.01] | [10.0, 3.64, 0.854, 0.281, 0.1, 0.0531, 0.022, 0.01] | 0 | [150.0, 170.0, 210.0, 250.0, 294.0, 400.0, 500.0, 711.0] | [300.0, 350.0, 450.0, 550.0, 700.0, 850.0, 1200.0, 1752.0]
HV 6.3A | HV 6.3A | 6.3 | 0 | [10.0, 1.39, 0.344, 0.168, 0.1, 0.056, 0.0263, 0.01] | [10.0, 1.711, 0.516, 0.198, 0.1, 0.0634, 0.0303, 0.01] | 0 | [19.0, 19.5, 20.4, 20.8, 22.0, 25.0, 32.0, 48.0] | [38.0, 40.0, 43.0, 48.0, 53.0, 60.0, 75.0, 118.0]
HV 63A | HV 63A | 63 | 0 | [10.0, 2.84, 0.368, 0.164, 0.1, 0.0621, 0.0378, 0.0195, 0.01] | [10.0, 1.82, 0.344, 0.1, 0.0467, 0.0269, 0.01] | 0 | [189.0, 220.0, 300.0, 350.0, 393.0, 450.0, 530.0, 700.0, 961.0] | [378.0, 500.0, 700.0, 934.0, 1200.0, 1500.0, 2366.0]
HV 80A | HV 80A | 80 | 0 | [10.0, 2.05, 0.369, 0.198, 0.1, 0.051, 0.0298, 0.01] | [10.0, 4.15, 1.03, 0.198, 0.1, 0.051, 0.0172, 0.01] | 0 | [240.0, 300.0, 400.0, 450.0, 530.0, 650.0, 800.0, 1311.0] | [480.0, 550.0, 700.0, 1000.0, 1260.0, 1600.0, 2500.0, 3227.0]
Siemens NH-1-100 | Siemens NH-1-100 | 100 | [5400.0, 2000.0, 400.0, 20.0, 1.0, 0.2, 0.012, 0.004] | 0 | 0 | [150.0, 190.0, 250.0, 430.0, 900.0, 1250.0, 2700.0, 3600.0] | 0 | 0
Siemens NH-1-125 | Siemens NH-1-125 | 125 | [4800.0, 120.0, 7.0, 0.1, 0.004] | 0 | 0 | [180.0, 400.0, 740.0, 2000.0, 4250.0] | 0 | 0
Siemens NH-1-16 | Siemens NH-1-16 | 16 | [4000.0, 400.0, 2.0, 0.1, 0.04, 0.01] | 0 | 0 | [26.0, 35.0, 75.0, 150.0, 200.0, 300.0] | 0 | 0
Siemens NH-1-160 | Siemens NH-1-160 | 160 | [4800.0, 120.0, 7.0, 0.1, 0.004] | 0 | 0 | [210.0, 500.0, 900.0, 2300.0, 5000.0] | 0 | 0
Siemens NH-1-25 | Siemens NH-1-25 | 25 | [4000.0, 1000.0, 10.0, 0.2, 0.02, 0.01] | 0 | 0 | [40.0, 50.0, 100.0, 210.0, 400.0, 500.0] | 0 | 0
Siemens NH-1-50 | Siemens NH-1-50 | 50 | [4000.0, 40.0, 4.0, 1.0, 0.02, 0.01] | 0 | 0 | [86.0, 200.0, 300.0, 400.0, 1000.0, 1280.0] | 0 | 0
Siemens NH-1-63 | Siemens NH-1-63 | 63 | [4000.0, 100.0, 10.0, 2.0, 0.04, 0.01] | 0 | 0 | [100.0, 200.0, 300.0, 400.0, 1000.0, 1500.0] | 0 | 0
Siemens NH-1-80 | Siemens NH-1-80 | 80 | [4800.0, 120.0, 7.0, 0.1, 0.01] | 0 | 0 | [150.58, 250.0, 450.0, 1150.0, 2470.0] | 0 | 0
Siemens NH-2-1000 | Siemens NH-2-1000 | 1000 | [4800.0, 120.0, 7.0, 0.1, 0.004] | 0 | 0 | [1900.0, 3500.0, 8400.0, 24000.0, 52000.0] | 0 | 0
Siemens NH-2-200 | Siemens NH-2-200 | 200 | [4800.0, 120.0, 7.0, 0.1, 0.004] | 0 | 0 | [280.0, 650.0, 1200.0, 3000.0, 7000.0] | 0 | 0
Siemens NH-2-224 | Siemens NH-2-224 | 224 | [4800.0, 120.0, 7.0, 0.2, 0.04, 0.004] | 0 | 0 | [400.0, 750.0, 1453.0, 3025.0, 4315.0, 7600.0] | 0 | 0
Siemens NH-2-250 | Siemens NH-2-250 | 250 | [4800.0, 120.0, 7.0, 0.1, 0.004] | 0 | 0 | [450.0, 800.0, 1650.0, 4000.0, 8500.0] | 0 | 0
Siemens NH-2-315 | Siemens NH-2-315 | 315 | [4800.0, 120.0, 7.0, 0.1, 0.004] | 0 | 0 | [550.0, 920.0, 1900.0, 5000.0, 11000.0] | 0 | 0
Siemens NH-2-355 | Siemens NH-2-355 | 355 | [4800.0, 120.0, 6.0, 0.1, 0.004] | 0 | 0 | [650.0, 1116.27, 2350.0, 5840.0, 12790.0] | 0 | 0
Siemens NH-2-400 | Siemens NH-2-400 | 400 | [4800.0, 120.0, 7.0, 0.1, 0.004] | 0 | 0 | [720.0, 1350.0, 2800.0, 6500.0, 15000.0] | 0 | 0
Siemens NH-2-425 | Siemens NH-2-425 | 425 | [4800.0, 120.0, 7.0, 0.1, 0.004] | 0 | 0 | [850.0, 1500.0, 3050.0, 7500.0, 16500.0] | 0 | 0
Siemens NH-2-630 | Siemens NH-2-630 | 630 | [4800.0, 120.0, 7.0, 0.1, 0.004] | 0 | 0 | [1200.0, 2000.0, 4800.0, 12000.0, 26000.0] | 0 | 0

## res_bus
| vm_pu | va_degree | p_mw | q_mvar
0 | 0.99842 | -0.011091 | 0.0012256 | 0.00030716
1 | 0.99904 | -0.0067075 | 0.0088373 | 0.0022148
2 | 0.99789 | -0.014795 | 0.010717 | 0.002686
3 | 1 | 0 | -0.15155 | -0.037916
4 | 0.99767 | -0.016302 | 0.0021489 | 0.00053856
5 | 0.99707 | -0.020485 | 0.0022068 | 0.00055308
6 | 0.9974 | -0.018062 | 0.0095279 | 0.0023879
7 | 0.99755 | -0.017194 | 0.0053746 | 0.001347
8 | 0.99611 | -0.027165 | 0.0068769 | 0.0017235
9 | 0.99464 | -0.037368 | 0.0038805 | 0.00097255
10 | 0.98849 | -0.080645 | 0.0025992 | 0.00065141
11 | 0.98906 | -0.076602 | 0.0099493 | 0.0024935
12 | 0.98786 | -0.085099 | 0 | 0
13 | 0.99036 | -0.067425 | 0.0056545 | 0.0014172
14 | 0.98781 | -0.085442 | 0.0039218 | 0.00098289
15 | 0.98604 | -0.097983 | 0.021604 | 0.0054144
16 | 0.99218 | -0.054601 | 0.0045554 | 0.0011417
17 | 0.98585 | -0.099343 | 0.0037359 | 0.0009363
18 | 0.99324 | -0.047152 | 0 | 0
19 | 0.99607 | -0.027502 | 0.0045658 | 0.0011443
20 | 0.99317 | -0.047665 | 0.011597 | 0.0029066
21 | 0.99311 | -0.048101 | 0.0097652 | 0.0024474
22 | 0.99399 | -0.042074 | 0.0033523 | 0.00084016
23 | 0.99342 | -0.046087 | 0 | 0
24 | 0.99321 | -0.047569 | 0 | 0
25 | 0.99226 | -0.054303 | 0.0028411 | 0.00071205
26 | 0.99179 | -0.057563 | 0.0032322 | 0.00081006
27 | 0.99154 | -0.05934 | 0 | 0
28 | 0.99315 | -0.048027 | 0.0019705 | 0.00049385
29 | 0.99147 | -0.059858 | 0.0021749 | 0.00054508
30 | 0.99124 | -0.061503 | 0.0023917 | 0.00059943
31 | 0.99109 | -0.062553 | 0.0029074 | 0.00072865
32 | 0.99099 | -0.063258 | 0.0020708 | 0.000519
33 | 0.99998 | 149.9947 | 0 | 0

## res_line
| p_from_mw | q_from_mvar | p_to_mw | q_to_mvar | pl_mw | ql_mvar | i_from_ka | i_to_ka | i_ka | vm_from_pu | va_from_degree | vm_to_pu | va_to_degree | loading_percent
0 | -0.019478 | -0.0048825 | 0.01949 | 0.0048867 | 1.183e-05 | 4.2555e-06 | 0.02903 | 0.02903 | 0.02903 | 0.99842 | -0.011091 | 0.99904 | -0.0067075 | 10.7518
1 | 0.018252 | 0.0045753 | -0.018243 | -0.004572 | 9.359e-06 | 3.3347e-06 | 0.027203 | 0.027203 | 0.027203 | 0.99842 | -0.011091 | 0.99789 | -0.014795 | 10.0754
2 | -0.028327 | -0.0071016 | 0.028354 | 0.0071114 | 2.6343e-05 | 9.8212e-06 | 0.042193 | 0.042192 | 0.042193 | 0.99904 | -0.0067075 | 1 | 0 | 15.6269
3 | 0.0075257 | 0.0018859 | -0.0075241 | -0.0018856 | 1.5703e-06 | 3.4296e-07 | 0.011222 | 0.011222 | 0.011222 | 0.99789 | -0.014795 | 0.99767 | -0.016302 | 4.1563
4 | 0.034803 | 0.008746 | -0.034704 | -0.0087087 | 9.8947e-05 | 3.7284e-05 | 0.051795 | 0.051795 | 0.051795 | 1 | 0 | 0.99707 | -0.020485 | 19.1835
5 | 0.087597 | 0.022059 | -0.087377 | -0.021974 | 0.00022056 | 8.4558e-05 | 0.13038 | 0.13038 | 0.13038 | 1 | 0 | 0.9974 | -0.018062 | 48.29
6 | 0.0053753 | 0.001347 | -0.0053746 | -0.001347 | 6.635e-07 | 3.9195e-08 | 0.0080171 | 0.0080172 | 0.0080172 | 0.99767 | -0.016302 | 0.99755 | -0.017194 | 2.9693
7 | 0.032497 | 0.0081556 | -0.032467 | -0.0081443 | 3.0107e-05 | 1.1312e-05 | 0.048502 | 0.048502 | 0.048502 | 0.99707 | -0.020485 | 0.99611 | -0.027165 | 17.9637
8 | 0.077849 | 0.019586 | -0.07764 | -0.019506 | 0.00020911 | 8.0103e-05 | 0.11617 | 0.11617 | 0.11617 | 0.9974 | -0.018062 | 0.99464 | -0.037368 | 43.0254
9 | 0.02559 | 0.0064208 | -0.025589 | -0.0064204 | 1.1961e-06 | 4.4296e-07 | 0.038229 | 0.038229 | 0.038229 | 0.99611 | -0.027165 | 0.99607 | -0.027502 | 14.159
10 | 0.073759 | 0.018534 | -0.073659 | -0.018495 | 0.00010028 | 3.8398e-05 | 0.11036 | 0.11036 | 0.11036 | 0.99464 | -0.037368 | 0.99324 | -0.047152 | 40.8752
11 | -0.031925 | -0.0080083 | 0.031943 | 0.008015 | 1.7911e-05 | 6.7295e-06 | 0.04806 | 0.04806 | 0.04806 | 0.98849 | -0.080645 | 0.98906 | -0.076602 | 17.8
12 | 0.029325 | 0.0073569 | -0.029307 | -0.0073501 | 1.8107e-05 | 6.7735e-06 | 0.044147 | 0.044148 | 0.044148 | 0.98849 | -0.080645 | 0.98786 | -0.085099 | 16.3509
13 | -0.041892 | -0.010509 | 0.041945 | 0.010529 | 5.3389e-05 | 2.0257e-05 | 0.063029 | 0.063028 | 0.063029 | 0.98906 | -0.076602 | 0.99036 | -0.067425 | 23.3439
14 | 0.0039219 | 0.00098285 | -0.0039218 | -0.00098289 | 1.8579e-07 | -3.7758e-08 | 0.0059076 | 0.0059077 | 0.0059077 | 0.98786 | -0.085099 | 0.98781 | -0.085442 | 2.188
15 | 0.025385 | 0.0063673 | -0.02534 | -0.0063505 | 4.527e-05 | 1.6777e-05 | 0.03824 | 0.03824 | 0.03824 | 0.98786 | -0.085099 | 0.98604 | -0.097983 | 14.163
16 | -0.0476 | -0.011946 | 0.047685 | 0.011978 | 8.489e-05 | 3.2307e-05 | 0.071524 | 0.071524 | 0.071524 | 0.99036 | -0.067425 | 0.99218 | -0.054601 | 26.4905
17 | 0.0037366 | 0.00093612 | -0.0037359 | -0.0009363 | 7.0327e-07 | -1.8156e-07 | 0.0056387 | 0.0056388 | 0.0056388 | 0.98604 | -0.097983 | 0.98585 | -0.099343 | 2.0885
18 | -0.05224 | -0.01312 | 0.052294 | 0.013141 | 5.4151e-05 | 2.0644e-05 | 0.078356 | 0.078356 | 0.078356 | 0.99218 | -0.054601 | 0.99324 | -0.047152 | 29.0208
19 | 0.021365 | 0.0053547 | -0.021363 | -0.0053541 | 1.5178e-06 | 5.5304e-07 | 0.032007 | 0.032007 | 0.032007 | 0.99324 | -0.047152 | 0.99317 | -0.047665 | 11.8545
20 | 0.021023 | 0.005276 | -0.02098 | -0.0052606 | 4.2445e-05 | 1.5429e-05 | 0.031408 | 0.031409 | 0.031409 | 0.99607 | -0.027502 | 0.99399 | -0.042074 | 11.6329
21 | 0.0097658 | 0.0024476 | -0.0097652 | -0.0024474 | 5.8937e-07 | 1.6959e-07 | 0.014632 | 0.014632 | 0.014632 | 0.99317 | -0.047665 | 0.99311 | -0.048101 | 5.4191
22 | 0.017628 | 0.0044205 | -0.017618 | -0.004417 | 9.7983e-06 | 3.4765e-06 | 0.02639 | 0.02639 | 0.02639 | 0.99399 | -0.042074 | 0.99342 | -0.046087 | 9.7742
23 | 0.017618 | 0.004417 | -0.017615 | -0.0044157 | 3.6175e-06 | 1.2836e-06 | 0.02639 | 0.02639 | 0.02639 | 0.99342 | -0.046087 | 0.99321 | -0.047569 | 9.7742
24 | 0.0019706 | 0.0004936 | -0.0019705 | -0.00049385 | 1.2472e-07 | -2.4878e-07 | 0.0029523 | 0.0029524 | 0.0029524 | 0.99321 | -0.047569 | 0.99315 | -0.048027 | 1.0935
25 | 0.015644 | 0.0039221 | -0.015629 | -0.003917 | 1.458e-05 | 5.0579e-06 | 0.023438 | 0.023438 | 0.023438 | 0.99321 | -0.047569 | 0.99226 | -0.054303 | 8.6809
26 | 0.012788 | 0.003205 | -0.012783 | -0.0032031 | 5.7691e-06 | 1.8943e-06 | 0.019178 | 0.019178 | 0.019178 | 0.99226 | -0.054303 | 0.99179 | -0.057563 | 7.1029
27 | 0.0095504 | 0.002393 | -0.0095481 | -0.0023924 | 2.3489e-06 | 6.6688e-07 | 0.014329 | 0.014329 | 0.014329 | 0.99179 | -0.057563 | 0.99154 | -0.05934 | 5.3069
28 | 0.0095481 | 0.0023924 | -0.0095474 | -0.0023922 | 6.8391e-07 | 1.9419e-07 | 0.014329 | 0.014329 | 0.014329 | 0.99154 | -0.05934 | 0.99147 | -0.059858 | 5.3069
29 | 0.0073725 | 0.0018471 | -0.0073708 | -0.0018467 | 1.6778e-06 | 3.6213e-07 | 0.011065 | 0.011065 | 0.011065 | 0.99147 | -0.059858 | 0.99124 | -0.061503 | 4.098
30 | 0.0049791 | 0.0012473 | -0.0049784 | -0.0012473 | 7.2293e-07 | 1.0769e-08 | 0.0074743 | 0.0074744 | 0.0074744 | 0.99124 | -0.061503 | 0.99109 | -0.062553 | 2.7683
31 | 0.002071 | 0.00051864 | -0.0020708 | -0.000519 | 2.0218e-07 | -3.5406e-07 | 0.0031093 | 0.0031094 | 0.0031094 | 0.99109 | -0.062553 | 0.99099 | -0.063258 | 1.1516

## res_trafo
| p_hv_mw | q_hv_mvar | p_lv_mw | q_lv_mvar | pl_mw | ql_mvar | i_hv_ka | i_lv_ka | vm_hv_pu | va_hv_degree | vm_lv_pu | va_lv_degree | loading_percent
0 | 2.5187e-16 | 8.8016e-16 | 0.00079998 | 7.4552e-08 | 0.00079998 | 7.4552e-08 | 2.6429e-17 | 0.0011547 | 0.99998 | 149.9947 | 1 | 0 | 0.31999

## res_ext_grid
| p_mw | q_mvar
0 | 0.15155 | 0.037916

## res_load
| p_mw | q_mvar
0 | 0.0012256 | 0.00030716
1 | 0.0088373 | 0.0022148
2 | 0.010717 | 0.002686
3 | 0.0021489 | 0.00053856
4 | 0.0022068 | 0.00055308
5 | 0.0095279 | 0.0023879
6 | 0.0053746 | 0.001347
7 | 0.0068769 | 0.0017235
8 | 0.0038805 | 0.00097255
9 | 0.0025992 | 0.00065141
10 | 0.0099493 | 0.0024935
11 | 0.0056545 | 0.0014172
12 | 0.0039218 | 0.00098289
13 | 0.021604 | 0.0054144
14 | 0.0045554 | 0.0011417
15 | 0.0037359 | 0.0009363
16 | 0.0045658 | 0.0011443
17 | 0.011597 | 0.0029066
18 | 0.0097652 | 0.0024474
19 | 0.0033523 | 0.00084016
20 | 0.0028411 | 0.00071205
21 | 0.0032322 | 0.00081006
22 | 0.0019705 | 0.00049385
23 | 0.0021749 | 0.00054508
24 | 0.0023917 | 0.00059943
25 | 0.0029074 | 0.00072865
26 | 0.0020708 | 0.000519

## dtypes
| element | column | dtype
0 | bus | name | object
1 | bus | vn_kv | float64
2 | bus | type | object
3 | bus | zone | object
4 | bus | in_service | bool
5 | load | name | object
6 | load | bus | uint32
7 | load | p_mw | float64
8 | load | q_mvar | float64
9 | load | const_z_percent | float64
10 | load | const_i_percent | float64
11 | load | sn_mva | float64
12 | load | scaling | float64
13 | load | in_service | bool
14 | load | type | object
15 | ext_grid | name | object
16 | ext_grid | bus | uint32
17 | ext_grid | vm_pu | float64
18 | ext_grid | va_degree | float64
19 | ext_grid | slack_weight | float64
20 | ext_grid | in_service | bool
21 | line | name | object
22 | line | std_type | object
23 | line | from_bus | uint32
24 | line | to_bus | uint32
25 | line | length_km | float64
26 | line | r_ohm_per_km | float64
27 | line | x_ohm_per_km | float64
28 | line | c_nf_per_km | float64
29 | line | g_us_per_km | float64
30 | line | max_i_ka | float64
31 | line | df | float64
32 | line | parallel | uint32
33 | line | type | object
34 | line | in_service | bool
35 | trafo | name | object
36 | trafo | std_type | object
37 | trafo | hv_bus | uint32
38 | trafo | lv_bus | uint32
39 | trafo | sn_mva | float64
40 | trafo | vn_hv_kv | float64
41 | trafo | vn_lv_kv | float64
42 | trafo | vk_percent | float64
43 | trafo | vkr_percent | float64
44 | trafo | pfe_kw | float64
45 | trafo | i0_percent | float64
46 | trafo | shift_degree | float64
47 | trafo | tap_side | object
48 | trafo | tap_neutral | int32
49 | trafo | tap_min | int32
50 | trafo | tap_max | int32
51 | trafo | tap_step_percent | float64
52 | trafo | tap_step_degree | float64
53 | trafo | tap_pos | int32
54 | trafo | tap_phase_shifter | bool
55 | trafo | parallel | uint32
56 | trafo | df | float64
57 | trafo | in_service | bool
58 | line_geodata | coords | object
59 | bus_geodata | x | float64
60 | bus_geodata | y | float64
61 | bus_geodata | coords | object
62 | res_bus | vm_pu | float64
63 | res_bus | va_degree | float64
64 | res_bus | p_mw | float64
65 | res_bus | q_mvar | float64
66 | res_line | p_from_mw | float64
67 | res_line | q_from_mvar | float64
68 | res_line | p_to_mw | float64
69 | res_line | q_to_mvar | float64
70 | res_line | pl_mw | float64
71 | res_line | ql_mvar | float64
72 | res_line | i_from_ka | float64
73 | res_line | i_to_ka | float64
74 | res_line | i_ka | float64
75 | res_line | vm_from_pu | float64
76 | res_line | va_from_degree | float64
77 | res_line | vm_to_pu | float64
78 | res_line | va_to_degree | float64
79 | res_line | loading_percent | float64
80 | res_trafo | p_hv_mw | float64
81 | res_trafo | q_hv_mvar | float64
82 | res_trafo | p_lv_mw | float64
83 | res_trafo | q_lv_mvar | float64
84 | res_trafo | pl_mw | float64
85 | res_trafo | ql_mvar | float64
86 | res_trafo | i_hv_ka | float64
87 | res_trafo | i_lv_ka | float64
88 | res_trafo | vm_hv_pu | float64
89 | res_trafo | va_hv_degree | float64
90 | res_trafo | vm_lv_pu | float64
91 | res_trafo | va_lv_degree | float64
92 | res_trafo | loading_percent | float64
93 | res_ext_grid | p_mw | float64
94 | res_ext_grid | q_mvar | float64
95 | res_load | p_mw | float64
96 | res_load | q_mvar | float64

## parameters
| version | format_version | converged | OPF_converged | name | f_hz | sn_mva
0 | 2.14.6 | 2.14.0 | TRUE | FALSE |  | 50 | 1