## bus
| name | vn_kv | type | zone | in_service
0 | bus_LV_2284-8_0_2_node_0 | 0.4 | n |  | TRUE
1 | bus_LV_2284-8_0_2_node_1 | 0.4 | n |  | TRUE
2 | bus_LV_2284-8_0_2_node_2 | 0.4 | n |  | TRUE
3 | bus_LV_2284-8_0_2_node_49 | 0.4 | n |  | TRUE
4 | bus_LV_2284-8_0_2_node_14 | 0.4 | n |  | TRUE
5 | bus_LV_2284-8_0_2_node_3 | 0.4 | n |  | TRUE
6 | bus_LV_2284-8_0_2_node_4 | 0.4 | n |  | TRUE
7 | bus_LV_2284-8_0_2_node_5 | 0.4 | n |  | TRUE
8 | bus_LV_2284-8_0_2_node_6 | 0.4 | n |  | TRUE
9 | bus_LV_2284-8_0_2_node_35 | 0.4 | n |  | TRUE
10 | bus_LV_2284-8_0_2_node_39 | 0.4 | n |  | TRUE
11 | bus_LV_2284-8_0_2_node_8 | 0.4 | n |  | TRUE
12 | bus_LV_2284-8_0_2_node_10 | 0.4 | n |  | TRUE
13 | bus_LV_2284-8_0_2_node_9 | 0.4 | n |  | TRUE
14 | bus_LV_2284-8_0_2_node_11 | 0.4 | n |  | TRUE
15 | bus_LV_2284-8_0_2_node_12 | 0.4 | n |  | TRUE
16 | bus_LV_2284-8_0_2_node_13 | 0.4 | n |  | TRUE
17 | bus_LV_2284-8_0_2_node_38 | 0.4 | n |  | TRUE
18 | bus_LV_2284-8_0_2_node_28 | 0.4 | n |  | TRUE
19 | bus_LV_2284-8_0_2_node_32 | 0.4 | n |  | TRUE
20 | bus_LV_2284-8_0_2_node_45 | 0.4 | n |  | TRUE
21 | bus_LV_2284-8_0_2_node_44 | 0.4 | n |  | TRUE
22 | bus_LV_2284-8_0_2_node_27 | 0.4 | n |  | TRUE
23 | bus_LV_2284-8_0_2_node_31 | 0.4 | n |  | TRUE
24 | bus_LV_2284-8_0_2_node_43 | 0.4 | n |  | TRUE
25 | bus_LV_2284-8_0_2_node_15 | 0.4 | n |  | TRUE
26 | bus_LV_2284-8_0_2_node_16 | 0.4 | n |  | TRUE
27 | bus_LV_2284-8_0_2_node_17 | 0.4 | n |  | TRUE
28 | bus_LV_2284-8_0_2_node_18 | 0.4 | n |  | TRUE
29 | bus_LV_2284-8_0_2_node_19 | 0.4 | n |  | TRUE
30 | bus_LV_2284-8_0_2_node_20 | 0.4 | n |  | TRUE
31 | bus_LV_2284-8_0_2_node_21 | 0.4 | n |  | TRUE
32 | bus_LV_2284-8_0_2_node_22 | 0.4 | n |  | TRUE
33 | bus_LV_2284-8_0_2_node_24 | 0.4 | n |  | TRUE
34 | bus_LV_2284-8_0_2_node_23 | 0.4 | n |  | TRUE
35 | bus_LV_2284-8_0_2_node_25 | 0.4 | n |  | TRUE
36 | bus_LV_2284-8_0_2_node_26 | 0.4 | n |  | TRUE
37 | bus_LV_2284-8_0_2_node_36 | 0.4 | n |  | TRUE
38 | bus_LV_2284-8_0_2_node_37 | 0.4 | n |  | TRUE
39 | bus_LV_2284-8_0_2_node_29 | 0.4 | n |  | TRUE
40 | bus_LV_2284-8_0_2_node_30 | 0.4 | n |  | TRUE
41 | bus_LV_2284-8_0_2_node_33 | 0.4 | n |  | TRUE
42 | bus_LV_2284-8_0_2_node_34 | 0.4 | n |  | TRUE
43 | bus_LV_2284-8_0_2_node_48 | 0.4 | n |  | TRUE
44 | bus_LV_2284-8_0_2_node_46 | 0.4 | n |  | TRUE
45 | bus_LV_2284-8_0_2_node_47 | 0.4 | n |  | TRUE
46 | bus_LV_2284-8_0_2_node_40 | 0.4 | n |  | TRUE
47 | bus_LV_2284-8_0_2_node_41 | 0.4 | n |  | TRUE
48 | bus_LV_2284-8_0_2_node_42 | 0.4 | n |  | TRUE
49 | bus_MV_379_0_node_73 | 20 | n |  | TRUE

## load
| name | bus | p_mw | q_mvar | const_z_percent | const_i_percent | sn_mva | scaling | in_service | type
0 | LV_2284-8_0_2_load_0 | 0 | 0.0031781 | 0.00079651 | 0 | 0 |  | 1 | TRUE | wye
1 | LV_2284-8_0_2_load_1 | 1 | 0.0010633 | 0.00026648 | 0 | 0 |  | 1 | TRUE | wye
2 | LV_2284-8_0_2_load_2 | 2 | 0.0028241 | 0.0007078 | 0 | 0 |  | 1 | TRUE | wye
3 | LV_2284-8_0_2_load_14 | 4 | 0.0074713 | 0.0018725 | 0 | 0 |  | 1 | TRUE | wye
4 | LV_2284-8_0_2_load_3 | 5 | 0.0029725 | 0.00074498 | 0 | 0 |  | 1 | TRUE | wye
5 | LV_2284-8_0_2_load_4 | 6 | 0.0061981 | 0.0015534 | 0 | 0 |  | 1 | TRUE | wye
6 | LV_2284-8_0_2_load_5 | 7 | 0.0043978 | 0.0011022 | 0 | 0 |  | 1 | TRUE | wye
7 | LV_2284-8_0_2_load_6 | 8 | 0.0037853 | 0.00094869 | 0 | 0 |  | 1 | TRUE | wye
8 | LV_2284-8_0_2_load_35 | 9 | 0.0027062 | 0.00067823 | 0 | 0 |  | 1 | TRUE | wye
9 | LV_2284-8_0_2_load_39 | 10 | 0.0025645 | 0.00064274 | 0 | 0 |  | 1 | TRUE | wye
10 | LV_2284-8_0_2_load_8 | 11 | 0.010325 | 0.0025877 | 0 | 0 |  | 1 | TRUE | wye
11 | LV_2284-8_0_2_load_12 | 15 | 0.0049112 | 0.0012309 | 0 | 0 |  | 1 | TRUE | wye
12 | LV_2284-8_0_2_load_13 | 16 | 0.0039115 | 0.00098032 | 0 | 0 |  | 1 | TRUE | wye
13 | LV_2284-8_0_2_load_38 | 17 | 0.0046662 | 0.0011695 | 0 | 0 |  | 1 | TRUE | wye
14 | LV_2284-8_0_2_load_28 | 18 | 0.0025042 | 0.00062761 | 0 | 0 |  | 1 | TRUE | wye
15 | LV_2284-8_0_2_load_32 | 19 | 0.0030796 | 0.00077182 | 0 | 0 |  | 1 | TRUE | wye
16 | LV_2284-8_0_2_load_45 | 20 | 0.0048638 | 0.001219 | 0 | 0 |  | 1 | TRUE | wye
17 | LV_2284-8_0_2_load_44 | 21 | 0.0044697 | 0.0011202 | 0 | 0 |  | 1 | TRUE | wye
18 | LV_2284-8_0_2_load_27 | 22 | 0.0043497 | 0.0010901 | 0 | 0 |  | 1 | TRUE | wye
19 | LV_2284-8_0_2_load_31 | 23 | 0.0024642 | 0.00061758 | 0 | 0 |  | 1 | TRUE | wye
20 | LV_2284-8_0_2_load_43 | 24 | 0.0036674 | 0.00091913 | 0 | 0 |  | 1 | TRUE | wye
21 | LV_2284-8_0_2_load_15 | 25 | 0.0029982 | 0.00075141 | 0 | 0 |  | 1 | TRUE | wye
22 | LV_2284-8_0_2_load_16 | 26 | 0.0023489 | 0.00058869 | 0 | 0 |  | 1 | TRUE | wye
23 | LV_2284-8_0_2_load_17 | 27 | 0.0022379 | 0.00056088 | 0 | 0 |  | 1 | TRUE | wye
24 | LV_2284-8_0_2_load_18 | 28 | 0.0034133 | 0.00085546 | 0 | 0 |  | 1 | TRUE | wye
25 | LV_2284-8_0_2_load_19 | 29 | 0.0014491 | 0.00036318 | 0 | 0 |  | 1 | TRUE | wye
26 | LV_2284-8_0_2_load_20 | 30 | 0.0048647 | 0.0012192 | 0 | 0 |  | 1 | TRUE | wye
27 | LV_2284-8_0_2_load_21 | 31 | 0.0030388 | 0.00076161 | 0 | 0 |  | 1 | TRUE | wye
28 | LV_2284-8_0_2_load_22 | 32 | 0.002793 | 0.0007 | 0 | 0 |  | 1 | TRUE | wye
29 | LV_2284-8_0_2_load_24 | 33 | 0.0031683 | 0.00079405 | 0 | 0 |  | 1 | TRUE | wye
30 | LV_2284-8_0_2_load_23 | 34 | 0.0025801 | 0.00064663 | 0 | 0 |  | 1 | TRUE | wye
31 | LV_2284-8_0_2_load_25 | 35 | 0.0022978 | 0.00057589 | 0 | 0 |  | 1 | TRUE | wye
32 | LV_2284-8_0_2_load_26 | 36 | 0.0027648 | 0.00069292 | 0 | 0 |  | 1 | TRUE | wye
33 | LV_2284-8_0_2_load_36 | 37 | 0.0027811 | 0.000697 | 0 | 0 |  | 1 | TRUE | wye
34 | LV_2284-8_0_2_load_37 | 38 | 0.0013495 | 0.00033822 | 0 | 0 |  | 1 | TRUE | wye
35 | LV_2284-8_0_2_load_29 | 39 | 0.0027536 | 0.00069013 | 0 | 0 |  | 1 | TRUE | wye
36 | LV_2284-8_0_2_load_30 | 40 | 0.0025222 | 0.00063212 | 0 | 0 |  | 1 | TRUE | wye
37 | LV_2284-8_0_2_load_33 | 41 | 0.0037503 | 0.00093991 | 0 | 0 |  | 1 | TRUE | wye
38 | LV_2284-8_0_2_load_34 | 42 | 0.0028982 | 0.00072637 | 0 | 0 |  | 1 | TRUE | wye
39 | LV_2284-8_0_2_load_48 | 43 | 0.0069856 | 0.0017508 | 0 | 0 |  | 1 | TRUE | wye
40 | LV_2284-8_0_2_load_46 | 44 | 0.0011635 | 0.00029161 | 0 | 0 |  | 1 | TRUE | wye
41 | LV_2284-8_0_2_load_47 | 45 | 0.0010864 | 0.00027229 | 0 | 0 |  | 1 | TRUE | wye
42 | LV_2284-8_0_2_load_40 | 46 | 0.0013607 | 0.00034102 | 0 | 0 |  | 1 | TRUE | wye
43 | LV_2284-8_0_2_load_42 | 48 | 0.0031588 | 0.00079167 | 0 | 0 |  | 1 | TRUE | wye

## ext_grid
| name | bus | vm_pu | va_degree | slack_weight | in_service
0 |  | 20 | 1 | 0 | 1 | TRUE

## line
| name | std_type | from_bus | to_bus | length_km | r_ohm_per_km | x_ohm_per_km | c_nf_per_km | g_us_per_km | max_i_ka | df | parallel | type | in_service
0 | LV_2284-8_0_2_line_0 | NAYY 4x150 SE | 0 | 1 | 0.034333 | 0.208 | 0.08 | 261 | 0 | 0.27 | 1 | 1 | cs | TRUE
1 | LV_2284-8_0_2_line_1 | NAYY 4x150 SE | 1 | 2 | 0.032816 | 0.208 | 0.08 | 261 | 0 | 0.27 | 1 | 1 | cs | TRUE
2 | LV_2284-8_0_2_line_2 | NAYY 4x150 SE | 1 | 3 | 0.13195 | 0.208 | 0.08 | 261 | 0 | 0.27 | 1 | 1 | cs | TRUE
3 | LV_2284-8_0_2_line_3 | NAYY 4x150 SE | 3 | 4 | 0.022271 | 0.208 | 0.08 | 261 | 0 | 0.27 | 1 | 1 | cs | TRUE
4 | LV_2284-8_0_2_line_4 | NAYY 4x150 SE | 4 | 12 | 0.013471 | 0.208 | 0.08 | 261 | 0 | 0.27 | 1 | 1 | cs | TRUE
5 | LV_2284-8_0_2_line_5 | NAYY 4x150 SE | 5 | 6 | 0.010662 | 0.208 | 0.08 | 261 | 0 | 0.27 | 1 | 1 | cs | TRUE
6 | LV_2284-8_0_2_line_6 | NAYY 4x150 SE | 5 | 7 | 0.0094617 | 0.208 | 0.08 | 261 | 0 | 0.27 | 1 | 1 | cs | TRUE
7 | LV_2284-8_0_2_line_7 | NAYY 4x150 SE | 6 | 8 | 0.014348 | 0.208 | 0.08 | 261 | 0 | 0.27 | 1 | 1 | cs | TRUE
8 | LV_2284-8_0_2_line_8 | NAYY 4x150 SE | 8 | 9 | 0.0086949 | 0.208 | 0.08 | 261 | 0 | 0.27 | 1 | 1 | cs | TRUE
9 | LV_2284-8_0_2_line_9 | NAYY 4x150 SE | 9 | 10 | 0.0010789 | 0.208 | 0.08 | 261 | 0 | 0.27 | 1 | 1 | cs | TRUE
10 | LV_2284-8_0_2_line_10 | NAYY 4x150 SE | 10 | 40 | 0.0056391 | 0.208 | 0.08 | 261 | 0 | 0.27 | 1 | 1 | cs | TRUE
11 | LV_2284-8_0_2_line_11 | NAYY 4x150 SE | 11 | 12 | 0.019215 | 0.208 | 0.08 | 261 | 0 | 0.27 | 1 | 1 | cs | TRUE
12 | LV_2284-8_0_2_line_12 | NAYY 4x150 SE | 12 | 16 | 0.010517 | 0.208 | 0.08 | 261 | 0 | 0.27 | 1 | 1 | cs | TRUE
13 | LV_2284-8_0_2_line_13 | NAYY 4x150 SE | 13 | 14 | 0.009677 | 0.208 | 0.08 | 261 | 0 | 0.27 | 1 | 1 | cs | TRUE
14 | LV_2284-8_0_2_line_14 | NAYY 4x150 SE | 13 | 15 | 0.013913 | 0.208 | 0.08 | 261 | 0 | 0.27 | 1 | 1 | cs | TRUE
15 | LV_2284-8_0_2_line_15 | NAYY 4x150 SE | 14 | 17 | 0.0091793 | 0.208 | 0.08 | 261 | 0 | 0.27 | 1 | 1 | cs | TRUE
16 | LV_2284-8_0_2_line_16 | NAYY 4x150 SE | 14 | 18 | 0.01856 | 0.208 | 0.08 | 261 | 0 | 0.27 | 1 | 1 | cs | TRUE
17 | LV_2284-8_0_2_line_17 | NAYY 4x150 SE | 14 | 19 | 0.014416 | 0.208 | 0.08 | 261 | 0 | 0.27 | 1 | 1 | cs | TRUE
18 | LV_2284-8_0_2_line_18 | NAYY 4x150 SE | 15 | 20 | 0.0034088 | 0.208 | 0.08 | 261 | 0 | 0.27 | 1 | 1 | cs | TRUE
19 | LV_2284-8_0_2_line_19 | NAYY 4x150 SE | 16 | 21 | 0.023945 | 0.208 | 0.08 | 261 | 0 | 0.27 | 1 | 1 | cs | TRUE
20 | LV_2284-8_0_2_line_20 | NAYY 4x150 SE | 18 | 22 | 0.0037187 | 0.208 | 0.08 | 261 | 0 | 0.27 | 1 | 1 | cs | TRUE
21 | LV_2284-8_0_2_line_21 | NAYY 4x150 SE | 19 | 23 | 0.013562 | 0.208 | 0.08 | 261 | 0 | 0.27 | 1 | 1 | cs | TRUE
22 | LV_2284-8_0_2_line_22 | NAYY 4x150 SE | 20 | 21 | 0.010052 | 0.208 | 0.08 | 261 | 0 | 0.27 | 1 | 1 | cs | TRUE
23 | LV_2284-8_0_2_line_23 | NAYY 4x150 SE | 21 | 24 | 0.010537 | 0.208 | 0.08 | 261 | 0 | 0.27 | 1 | 1 | cs | TRUE
24 | LV_2284-8_0_2_line_24 | NAYY 4x150 SE | 22 | 39 | 0.0035783 | 0.208 | 0.08 | 261 | 0 | 0.27 | 1 | 1 | cs | TRUE
25 | LV_2284-8_0_2_line_25 | NAYY 4x150 SE | 23 | 41 | 0.015081 | 0.208 | 0.08 | 261 | 0 | 0.27 | 1 | 1 | cs | TRUE
26 | LV_2284-8_0_2_line_26 | NAYY 4x150 SE | 24 | 29 | 0.006408 | 0.208 | 0.08 | 261 | 0 | 0.27 | 1 | 1 | cs | TRUE
27 | LV_2284-8_0_2_line_27 | NAYY 4x150 SE | 25 | 26 | 0.0021152 | 0.208 | 0.08 | 261 | 0 | 0.27 | 1 | 1 | cs | TRUE
28 | LV_2284-8_0_2_line_28 | NAYY 4x150 SE | 25 | 27 | 0.0082915 | 0.208 | 0.08 | 261 | 0 | 0.27 | 1 | 1 | cs | TRUE
29 | LV_2284-8_0_2_line_29 | NAYY 4x150 SE | 26 | 28 | 0.0094659 | 0.208 | 0.08 | 261 | 0 | 0.27 | 1 | 1 | cs | TRUE
30 | LV_2284-8_0_2_line_30 | NAYY 4x150 SE | 27 | 29 | 0.0053489 | 0.208 | 0.08 | 261 | 0 | 0.27 | 1 | 1 | cs | TRUE
31 | LV_2284-8_0_2_line_31 | NAYY 4x150 SE | 28 | 30 | 0.0056973 | 0.208 | 0.08 | 261 | 0 | 0.27 | 1 | 1 | cs | TRUE
32 | LV_2284-8_0_2_line_32 | NAYY 4x150 SE | 30 | 31 | 0.0073316 | 0.208 | 0.08 | 261 | 0 | 0.27 | 1 | 1 | cs | TRUE
33 | LV_2284-8_0_2_line_33 | NAYY 4x150 SE | 31 | 32 | 0.023721 | 0.208 | 0.08 | 261 | 0 | 0.27 | 1 | 1 | cs | TRUE
34 | LV_2284-8_0_2_line_34 | NAYY 4x150 SE | 32 | 33 | 0.00090005 | 0.208 | 0.08 | 261 | 0 | 0.27 | 1 | 1 | cs | TRUE
35 | LV_2284-8_0_2_line_35 | NAYY 4x150 SE | 33 | 34 | 0.0011456 | 0.208 | 0.08 | 261 | 0 | 0.27 | 1 | 1 | cs | TRUE
36 | LV_2284-8_0_2_line_36 | NAYY 4x150 SE | 34 | 35 | 0.016466 | 0.208 | 0.08 | 261 | 0 | 0.27 | 1 | 1 | cs | TRUE
37 | LV_2284-8_0_2_line_37 | NAYY 4x150 SE | 35 | 36 | 0.01674 | 0.208 | 0.08 | 261 | 0 | 0.27 | 1 | 1 | cs | TRUE
38 | LV_2284-8_0_2_line_38 | NAYY 4x150 SE | 36 | 37 | 0.016286 | 0.208 | 0.08 | 261 | 0 | 0.27 | 1 | 1 | cs | TRUE
39 | LV_2284-8_0_2_line_39 | NAYY 4x150 SE | 37 | 38 | 0.0067317 | 0.208 | 0.08 | 261 | 0 | 0.27 | 1 | 1 | cs | TRUE
40 | LV_2284-8_0_2_line_40 | NAYY 4x150 SE | 38 | 44 | 0.0089952 | 0.208 | 0.08 | 261 | 0 | 0.27 | 1 | 1 | cs | TRUE
41 | LV_2284-8_0_2_line_41 | NAYY 4x150 SE | 39 | 40 | 0.007641 | 0.208 | 0.08 | 261 | 0 | 0.27 | 1 | 1 | cs | TRUE
42 | LV_2284-8_0_2_line_42 | NAYY 4x150 SE | 41 | 42 | 0.001113 | 0.208 | 0.08 | 261 | 0 | 0.27 | 1 | 1 | cs | TRUE
43 | LV_2284-8_0_2_line_43 | NAYY 4x150 SE | 42 | 43 | 0.0023632 | 0.208 | 0.08 | 261 | 0 | 0.27 | 1 | 1 | cs | TRUE
44 | LV_2284-8_0_2_line_44 | NAYY 4x150 SE | 44 | 45 | 0.0072489 | 0.208 | 0.08 | 261 | 0 | 0.27 | 1 | 1 | cs | TRUE
45 | LV_2284-8_0_2_line_45 | NAYY 4x150 SE | 45 | 48 | 0.023917 | 0.208 | 0.08 | 261 | 0 | 0.27 | 1 | 1 | cs | TRUE
46 | LV_2284-8_0_2_line_46 | NAYY 4x150 SE | 46 | 47 | 0.054369 | 0.208 | 0.08 | 261 | 0 | 0.27 | 1 | 1 | cs | TRUE
47 | LV_2284-8_0_2_line_47 | NAYY 4x150 SE | 47 | 48 | 0.0061145 | 0.208 | 0.08 | 261 | 0 | 0.27 | 1 | 1 | cs | TRUE

## trafo
| name | std_type | hv_bus | lv_bus | sn_mva | vn_hv_kv | vn_lv_kv | vk_percent | vkr_percent | pfe_kw | i0_percent | shift_degree | tap_side | tap_neutral | tap_min | tap_max | tap_step_percent | tap_step_degree | tap_pos | tap_phase_shifter | parallel | df | in_service
0 | LV_2284-8_0_2_trafo_45 | 0.25 MVA 20/0.4 kV | 49 | 20 | 0.25 | 20 | 0.4 | 6 | 1.44 | 0.8 | 0.32 | 150 | hv | 0 | -2 | 2 | 2.5 | 0 | 0 | FALSE | 1 | 1 | TRUE

## line_geodata
| x0 | y0 | x1 | y1 | x2 | y2 | x3 | y3
0 | 2572844.4808 | 1199915.2473 | 2572868.9118 | 1199920.7659 | 2572877.7928 | 1199923.4788
1 | 2572877.7928 | 1199923.4788 | 2572909.1775 | 1199933.0659
2 | 2572907.9797 | 1199795.0305 | 2572877.7928 | 1199923.4788
3 | 2572907.9797 | 1199795.0305 | 2572899.8931 | 1199779.6255 | 2572896.914 | 1199775.7703
4 | 2572895.8023 | 1199762.3458 | 2572896.378 | 1199770.0696 | 2572896.914 | 1199775.7703
5 | 2572996.0478 | 1199764.6289 | 2573005.4407 | 1199769.6741 | 2573005.4407 | 1199769.6741
6 | 2573012.7531 | 1199775.6785 | 2573005.4407 | 1199769.6741
7 | 2572996.0478 | 1199764.6289 | 2572983.4078 | 1199757.8397
8 | 2572975.7479 | 1199753.7254 | 2572983.4078 | 1199757.8397
9 | 2572974.7975 | 1199753.2149 | 2572975.7479 | 1199753.7254
10 | 2572974.7975 | 1199753.2149 | 2572971.6783 | 1199751.5395 | 2572969.7345 | 1199750.7488
11 | 2572895.8023 | 1199762.3458 | 2572902.5373 | 1199755.089 | 2572911.6364 | 1199757.082
12 | 2572895.8023 | 1199762.3458 | 2572896.4397 | 1199751.8477
13 | 2572938.706 | 1199738.1264 | 2572929.2856 | 1199735.8012
14 | 2572929.2856 | 1199735.8012 | 2572915.7755 | 1199732.4781
15 | 2572938.706 | 1199738.1264 | 2572941.4113 | 1199729.3548
16 | 2572938.706 | 1199738.1264 | 2572955.8976 | 1199745.1199
17 | 2572938.706 | 1199738.1264 | 2572937.4725 | 1199746.4587 | 2572936.3654 | 1199752.3487
18 | 2572915.7755 | 1199732.4781 | 2572912.4653 | 1199731.664
19 | 2572902.8363 | 1199728.7955 | 2572898.8159 | 1199742.021 | 2572896.4822 | 1199751.1477 | 2572896.4397 | 1199751.8477
20 | 2572955.8976 | 1199745.1199 | 2572959.3422 | 1199746.5212
21 | 2572933.8601 | 1199765.6773 | 2572936.3654 | 1199752.3487
22 | 2572902.8363 | 1199728.7955 | 2572909.538 | 1199730.9439 | 2572912.4653 | 1199731.664
23 | 2572902.8363 | 1199728.7955 | 2572893.0072 | 1199724.9982
24 | 2572962.6567 | 1199747.8696 | 2572959.3422 | 1199746.5212
25 | 2572933.8601 | 1199765.6773 | 2572931.0742 | 1199780.4991
26 | 2572893.0072 | 1199724.9982 | 2572887.0298 | 1199722.6889
27 | 2572874.179 | 1199713.7838 | 2572875.6645 | 1199715.2895 | 2572875.6645 | 1199715.2895
28 | 2572882.3527 | 1199720.1902 | 2572875.6645 | 1199715.2895
29 | 2572867.5308 | 1199707.0455 | 2572874.179 | 1199713.7838
30 | 2572887.0298 | 1199722.6889 | 2572884.3496 | 1199721.6535 | 2572882.3527 | 1199720.1902
31 | 2572867.5308 | 1199707.0455 | 2572863.5294 | 1199702.9899
32 | 2572858.3802 | 1199697.7709 | 2572863.5294 | 1199702.9899
33 | 2572858.3802 | 1199697.7709 | 2572841.7205 | 1199680.8853
34 | 2572841.7205 | 1199680.8853 | 2572841.0884 | 1199680.2446
35 | 2572840.2837 | 1199679.4291 | 2572841.0884 | 1199680.2446
36 | 2572828.7189 | 1199667.7074 | 2572840.2837 | 1199679.4291
37 | 2572816.9621 | 1199655.7913 | 2572816.9621 | 1199655.7913 | 2572828.7189 | 1199667.7074
38 | 2572816.9621 | 1199655.7913 | 2572810.4706 | 1199651.3407 | 2572802.9306 | 1199647.6031
39 | 2572796.72 | 1199645.0996 | 2572799.0707 | 1199645.6897 | 2572802.9306 | 1199647.6031
40 | 2572787.9955 | 1199642.9094 | 2572796.72 | 1199645.0996
41 | 2572962.6567 | 1199747.8696 | 2572969.7345 | 1199750.7488
42 | 2572930.8686 | 1199781.593 | 2572931.0742 | 1199780.4991
43 | 2572930.8686 | 1199781.593 | 2572930.8197 | 1199781.8528 | 2572929.0017 | 1199782.9017
44 | 2572787.9955 | 1199642.9094 | 2572780.9647 | 1199641.1445
45 | 2572780.9647 | 1199641.1445 | 2572757.7678 | 1199635.3212
46 | 2572751.8373 | 1199633.8324 | 2572702.868 | 1199610.2098
47 | 2572751.8373 | 1199633.8324 | 2572757.7678 | 1199635.3212

## bus_geodata
| x | y | coords
0 | 2572844.4808 | 1199915.2473
1 | 2572877.7928 | 1199923.4788
2 | 2572909.1775 | 1199933.0659
3 | 2572907.9797 | 1199795.0305
4 | 2572896.914 | 1199775.7703
5 | 2573005.4407 | 1199769.6741
6 | 2572996.0478 | 1199764.6289
7 | 2573012.7531 | 1199775.6785
8 | 2572983.4078 | 1199757.8397
9 | 2572975.7479 | 1199753.7254
10 | 2572974.7975 | 1199753.2149
11 | 2572911.6364 | 1199757.082
12 | 2572895.8023 | 1199762.3458
13 | 2572929.2856 | 1199735.8012
14 | 2572938.706 | 1199738.1264
15 | 2572915.7755 | 1199732.4781
16 | 2572896.4397 | 1199751.8477
17 | 2572941.4113 | 1199729.3548
18 | 2572955.8976 | 1199745.1199
19 | 2572936.3654 | 1199752.3487
20 | 2572912.4653 | 1199731.664
21 | 2572902.8363 | 1199728.7954
22 | 2572959.3422 | 1199746.5212
23 | 2572933.8601 | 1199765.6773
24 | 2572893.0072 | 1199724.9982
25 | 2572875.6645 | 1199715.2895
26 | 2572874.179 | 1199713.7838
27 | 2572882.3527 | 1199720.1902
28 | 2572867.5308 | 1199707.0455
29 | 2572887.0298 | 1199722.6889
30 | 2572863.5294 | 1199702.9899
31 | 2572858.3802 | 1199697.7709
32 | 2572841.7205 | 1199680.8853
33 | 2572841.0884 | 1199680.2446
34 | 2572840.2837 | 1199679.4291
35 | 2572828.7189 | 1199667.7074
36 | 2572816.9621 | 1199655.7913
37 | 2572802.9306 | 1199647.6031
38 | 2572796.72 | 1199645.0996
39 | 2572962.6567 | 1199747.8696
40 | 2572969.7345 | 1199750.7488
41 | 2572931.0742 | 1199780.4991
42 | 2572930.8686 | 1199781.593
43 | 2572929.0017 | 1199782.9017
44 | 2572787.9955 | 1199642.9094
45 | 2572780.9647 | 1199641.1445
46 | 2572702.868 | 1199610.2098
47 | 2572751.8373 | 1199633.8324
48 | 2572757.7678 | 1199635.3212
49 | 2572902.8363 | 1199728.7954

## line_std_types
| c_nf_per_km | r_ohm_per_km | x_ohm_per_km | max_i_ka | type | q_mm2 | alpha | voltage_rating
NAYY 4x50 SE | 210 | 0.642 | 0.083 | 0.142 | cs | 50 | 0.00403 | LV
NAYY 4x120 SE | 264 | 0.225 | 0.08 | 0.242 | cs | 120 | 0.00403 | LV
NAYY 4x150 SE | 261 | 0.208 | 0.08 | 0.27 | cs | 150 | 0.00403 | LV
NA2XS2Y 1x95 RM/25 12/20 kV | 216 | 0.313 | 0.132 | 0.252 | cs | 95 | 0.00403 | MV
NA2XS2Y 1x185 RM/25 12/20 kV | 273 | 0.161 | 0.117 | 0.362 | cs | 185 | 0.00403 | MV
NA2XS2Y 1x240 RM/25 12/20 kV | 304 | 0.122 | 0.112 | 0.421 | cs | 240 | 0.00403 | MV
NA2XS2Y 1x95 RM/25 6/10 kV | 315 | 0.313 | 0.123 | 0.249 | cs | 95 | 0.00403 | MV
NA2XS2Y 1x185 RM/25 6/10 kV | 406 | 0.161 | 0.11 | 0.358 | cs | 185 | 0.00403 | MV
NA2XS2Y 1x240 RM/25 6/10 kV | 456 | 0.122 | 0.105 | 0.416 | cs | 240 | 0.00403 | MV
NA2XS2Y 1x150 RM/25 12/20 kV | 250 | 0.206 | 0.116 | 0.319 | cs | 150 | 0.00403 | MV
NA2XS2Y 1x120 RM/25 12/20 kV | 230 | 0.253 | 0.119 | 0.283 | cs | 120 | 0.00403 | MV
NA2XS2Y 1x70 RM/25 12/20 kV | 190 | 0.443 | 0.132 | 0.22 | cs | 70 | 0.00403 | MV
NA2XS2Y 1x150 RM/25 6/10 kV | 360 | 0.206 | 0.11 | 0.315 | cs | 150 | 0.00403 | MV
NA2XS2Y 1x120 RM/25 6/10 kV | 340 | 0.253 | 0.113 | 0.28 | cs | 120 | 0.00403 | MV
NA2XS2Y 1x70 RM/25 6/10 kV | 280 | 0.443 | 0.123 | 0.217 | cs | 70 | 0.00403 | MV
N2XS(FL)2Y 1x120 RM/35 64/110 kV | 112 | 0.153 | 0.166 | 0.366 | cs | 120 | 0.00393 | HV
N2XS(FL)2Y 1x185 RM/35 64/110 kV | 125 | 0.099 | 0.156 | 0.457 | cs | 185 | 0.00393 | HV
N2XS(FL)2Y 1x240 RM/35 64/110 kV | 135 | 0.075 | 0.149 | 0.526 | cs | 240 | 0.00393 | HV
N2XS(FL)2Y 1x300 RM/35 64/110 kV | 144 | 0.06 | 0.144 | 0.588 | cs | 300 | 0.00393 | HV
15-AL1/3-ST1A 0.4 | 11 | 1.8769 | 0.35 | 0.105 | ol | 16 | 0.00403 | LV
24-AL1/4-ST1A 0.4 | 11.25 | 1.2012 | 0.335 | 0.14 | ol | 24 | 0.00403 | LV
48-AL1/8-ST1A 0.4 | 12.2 | 0.5939 | 0.3 | 0.21 | ol | 48 | 0.00403 | LV
94-AL1/15-ST1A 0.4 | 13.2 | 0.306 | 0.29 | 0.35 | ol | 94 | 0.00403 | LV
34-AL1/6-ST1A 10.0 | 9.7 | 0.8342 | 0.36 | 0.17 | ol | 34 | 0.00403 | MV
48-AL1/8-ST1A 10.0 | 10.1 | 0.5939 | 0.35 | 0.21 | ol | 48 | 0.00403 | MV
70-AL1/11-ST1A 10.0 | 10.4 | 0.4132 | 0.339 | 0.29 | ol | 70 | 0.00403 | MV
94-AL1/15-ST1A 10.0 | 10.75 | 0.306 | 0.33 | 0.35 | ol | 94 | 0.00403 | MV
122-AL1/20-ST1A 10.0 | 11.1 | 0.2376 | 0.323 | 0.41 | ol | 122 | 0.00403 | MV
149-AL1/24-ST1A 10.0 | 11.25 | 0.194 | 0.315 | 0.47 | ol | 149 | 0.00403 | MV
34-AL1/6-ST1A 20.0 | 9.15 | 0.8342 | 0.382 | 0.17 | ol | 34 | 0.00403 | MV
48-AL1/8-ST1A 20.0 | 9.5 | 0.5939 | 0.372 | 0.21 | ol | 48 | 0.00403 | MV
70-AL1/11-ST1A 20.0 | 9.7 | 0.4132 | 0.36 | 0.29 | ol | 70 | 0.00403 | MV
94-AL1/15-ST1A 20.0 | 10 | 0.306 | 0.35 | 0.35 | ol | 94 | 0.00403 | MV
122-AL1/20-ST1A 20.0 | 10.3 | 0.2376 | 0.344 | 0.41 | ol | 122 | 0.00403 | MV
149-AL1/24-ST1A 20.0 | 10.5 | 0.194 | 0.337 | 0.47 | ol | 149 | 0.00403 | MV
184-AL1/30-ST1A 20.0 | 10.75 | 0.1571 | 0.33 | 0.535 | ol | 184 | 0.00403 | MV
243-AL1/39-ST1A 20.0 | 11 | 0.1188 | 0.32 | 0.645 | ol | 243 | 0.00403 | MV
48-AL1/8-ST1A 110.0 | 8 | 0.5939 | 0.46 | 0.21 | ol | 48 | 0.00403 | HV
70-AL1/11-ST1A 110.0 | 8.4 | 0.4132 | 0.45 | 0.29 | ol | 70 | 0.00403 | HV
94-AL1/15-ST1A 110.0 | 8.65 | 0.306 | 0.44 | 0.35 | ol | 94 | 0.00403 | HV
122-AL1/20-ST1A 110.0 | 8.5 | 0.2376 | 0.43 | 0.41 | ol | 122 | 0.00403 | HV
149-AL1/24-ST1A 110.0 | 8.75 | 0.194 | 0.41 | 0.47 | ol | 149 | 0.00403 | HV
184-AL1/30-ST1A 110.0 | 8.8 | 0.1571 | 0.4 | 0.535 | ol | 184 | 0.00403 | HV
243-AL1/39-ST1A 110.0 | 9 | 0.1188 | 0.39 | 0.645 | ol | 243 | 0.00403 | HV
305-AL1/39-ST1A 110.0 | 9.2 | 0.0949 | 0.38 | 0.74 | ol | 305 | 0.00403 | HV
490-AL1/64-ST1A 110.0 | 9.75 | 0.059 | 0.37 | 0.96 | ol | 490 | 0.00403 | HV
679-AL1/86-ST1A 110.0 | 9.95 | 0.042 | 0.36 | 1.15 | ol | 679 | 0.00403 | HV
490-AL1/64-ST1A 220.0 | 10 | 0.059 | 0.285 | 0.96 | ol | 490 | 0.00403 | HV
679-AL1/86-ST1A 220.0 | 11.7 | 0.042 | 0.275 | 1.15 | ol | 679 | 0.00403 | HV
490-AL1/64-ST1A 380.0 | 11 | 0.059 | 0.253 | 0.96 | ol | 490 | 0.00403 | HV
679-AL1/86-ST1A 380.0 | 14.6 | 0.042 | 0.25 | 1.15 | ol | 679 | 0.00403 | HV

## trafo_std_types
| i0_percent | pfe_kw | vkr_percent | sn_mva | vn_lv_kv | vn_hv_kv | vk_percent | shift_degree | vector_group | tap_side | tap_neutral | tap_min | tap_max | tap_step_degree | tap_step_percent | tap_phase_shifter
160 MVA 380/110 kV | 0.06 | 60 | 0.25 | 160 | 110 | 380 | 12.2 | 0 | Yy0 | hv | 0 | -9 | 9 | 0 | 1.5 | FALSE
100 MVA 220/110 kV | 0.06 | 55 | 0.26 | 100 | 110 | 220 | 12 | 0 | Yy0 | hv | 0 | -9 | 9 | 0 | 1.5 | FALSE
63 MVA 110/20 kV | 0.04 | 22 | 0.32 | 63 | 20 | 110 | 18 | 150 | YNd5 | hv | 0 | -9 | 9 | 0 | 1.5 | FALSE
40 MVA 110/20 kV | 0.05 | 18 | 0.34 | 40 | 20 | 110 | 16.2 | 150 | YNd5 | hv | 0 | -9 | 9 | 0 | 1.5 | FALSE
25 MVA 110/20 kV | 0.07 | 14 | 0.41 | 25 | 20 | 110 | 12 | 150 | YNd5 | hv | 0 | -9 | 9 | 0 | 1.5 | FALSE
63 MVA 110/10 kV | 0.04 | 22 | 0.32 | 63 | 10 | 110 | 18 | 150 | YNd5 | hv | 0 | -9 | 9 | 0 | 1.5 | FALSE
40 MVA 110/10 kV | 0.05 | 18 | 0.34 | 40 | 10 | 110 | 16.2 | 150 | YNd5 | hv | 0 | -9 | 9 | 0 | 1.5 | FALSE
25 MVA 110/10 kV | 0.07 | 14 | 0.41 | 25 | 10 | 110 | 12 | 150 | YNd5 | hv | 0 | -9 | 9 | 0 | 1.5 | FALSE
0.25 MVA 20/0.4 kV | 0.32 | 0.8 | 1.44 | 0.25 | 0.4 | 20 | 6 | 150 | Yzn5 | hv | 0 | -2 | 2 | 0 | 2.5 | FALSE
0.4 MVA 20/0.4 kV | 0.3375 | 1.35 | 1.425 | 0.4 | 0.4 | 20 | 6 | 150 | Dyn5 | hv | 0 | -2 | 2 | 0 | 2.5 | FALSE
0.63 MVA 20/0.4 kV | 0.2619 | 1.65 | 1.206 | 0.63 | 0.4 | 20 | 6 | 150 | Dyn5 | hv | 0 | -2 | 2 | 0 | 2.5 | FALSE
0.25 MVA 10/0.4 kV | 0.24 | 0.6 | 1.2 | 0.25 | 0.4 | 10 | 4 | 150 | Dyn5 | hv | 0 | -2 | 2 | 0 | 2.5 | FALSE
0.4 MVA 10/0.4 kV | 0.2375 | 0.95 | 1.325 | 0.4 | 0.4 | 10 | 4 | 150 | Dyn5 | hv | 0 | -2 | 2 | 0 | 2.5 | FALSE
0.63 MVA 10/0.4 kV | 0.1873 | 1.18 | 1.0794 | 0.63 | 0.4 | 10 | 4 | 150 | Dyn5 | hv | 0 | -2 | 2 | 0 | 2.5 | FALSE

## trafo3w_std_types
| sn_hv_mva | sn_mv_mva | sn_lv_mva | vn_hv_kv | vn_mv_kv | vn_lv_kv | vk_hv_percent | vk_mv_percent | vk_lv_percent | vkr_hv_percent | vkr_mv_percent | vkr_lv_percent | pfe_kw | i0_percent | shift_mv_degree | shift_lv_degree | vector_group | tap_side | tap_neutral | tap_min | tap_max | tap_step_percent
63/25/38 MVA 110/20/10 kV | 63 | 25 | 38 | 110 | 20 | 10 | 10.4 | 10.4 | 10.4 | 0.28 | 0.32 | 0.35 | 35 | 0.89 | 0 | 0 | YN0yn0yn0 | hv | 0 | -10 | 10 | 1.2
63/25/38 MVA 110/10/10 kV | 63 | 25 | 38 | 110 | 10 | 10 | 10.4 | 10.4 | 10.4 | 0.28 | 0.32 | 0.35 | 35 | 0.89 | 0 | 0 | YN0yn0yn0 | hv | 0 | -10 | 10 | 1.2

## fuse_std_types
| fuse_type | i_rated_a | t_avg | t_min | t_total | x_avg | x_min | x_total
HV 100A | HV 100A | 100 | 0 | [10.0, 3.64, 0.854, 0.281, 0.1, 0.0531, 0.022, 0.01] | [10.0, 4.267, 1.21, 0.403, 0.1, 0.058, 0.022, 0.01] | 0 | [300.0, 350.0, 450.0, 550.0, 700.0, 850.0, 1200.0, 1752.0] | [600.0, 700.0, 900.0, 1150.0, 1665.0, 2000.0, 3000.0, 4313.0]
HV 10A | HV 10A | 10 | 0 | [10.0, 1675.0, 0.344, 0.156, 0.1, 0.0417, 0.0171, 0.01] | [10.0, 1.3, 0.3, 0.155, 0.1, 0.0555, 0.023, 0.01] | 0 | [30.0, 32.0, 35.0, 37.0, 39.0, 50.0, 70.0, 88.0] | [60.0, 70.0, 80.0, 87.0, 94.0, 110.0, 150.0, 216.0]
HV 125A | HV 125A | 125 | 0 | [10.0, 1.82, 0.344, 0.1, 0.0467, 0.0269, 0.01] | [10.0, 2.478, 0.426, 0.1, 0.0427, 0.0211, 0.01] | 0 | [375.0, 500.0, 700.0, 925.0, 1200.0, 1500.0, 2341.0] | [750.0, 1000.0, 1500.0, 2200.0, 3000.0, 4000.0, 5765.0]
HV 160A | HV 160A | 160 | 0 | [10.0, 4.15, 1.03, 0.198, 0.1, 0.051, 0.0172, 0.01] | [10.0, 2.3, 0.734, 0.274, 0.1, 0.046, 0.0177, 0.01] | 0 | [480.0, 550.0, 700.0, 1000.0, 1260.0, 1600.0, 2500.0, 3227.0] | [960.0, 1300.0, 1700.0, 2200.0, 2996.0, 4000.0, 6000.0, 7946.0]
HV 16A | HV 16A | 16 | 0 | [10.0, 0.352, 0.164, 0.1, 0.0649, 0.0342, 0.01] | [10.0, 2.34, 0.722, 0.181, 0.1, 0.055, 0.0296, 0.01] | 0 | [48.0, 60.0, 65.0, 71.0, 80.0, 100.0, 162.0] | [96.0, 110.0, 125.0, 150.0, 168.0, 200.0, 250.0, 398.0]
HV 200A | HV 200A | 200 | 0 | [10.0, 4.267, 1.21, 0.403, 0.1, 0.058, 0.022, 0.01] | [10.0, 3.73, 1.654, 0.328, 0.1, 0.0531, 0.019, 0.01] | 0 | [600.0, 700.0, 900.0, 1150.0, 1665.0, 2000.0, 3000.0, 4313.0] | [1200.0, 1500.0, 1800.0, 2700.0, 3960.0, 5000.0, 7500.0, 10620.0]
HV 20A | HV 20A | 20 | 0 | [10.0, 1.3, 0.3, 0.155, 0.1, 0.0555, 0.023, 0.01] | [10.0, 1.3, 0.161, 0.1, 0.0611, 0.0399, 0.0141, 0.01] | 0 | [60.0, 70.0, 80.0, 87.0, 94.0, 110.0, 150.0, 216.0] | [120.0, 150.0, 200.0, 223.0, 260.0, 300.0, 450.0, 532.0]
HV 25A | HV 25A | 25 | 0 | [10.0, 2.512, 0.833, 0.299, 0.1, 0.0372, 0.0223, 0.01] | [10.0, 3.125, 0.597, 0.198, 0.1, 0.0378, 0.022, 0.01] | 0 | [75.0, 82.0, 90.0, 100.0, 124.0, 170.0, 200.0, 289.0] | [150.0, 170.0, 210.0, 250.0, 294.0, 400.0, 500.0, 711.0]
HV 31.5A | HV 31.5A | 31.5 | 0 | [10.0, 2.34, 0.722, 0.181, 0.1, 0.055, 0.0296, 0.01] | [10.0, 2.84, 0.368, 0.164, 0.1, 0.0621, 0.0378, 0.0195, 0.01] | 0 | [95.0, 110.0, 125.0, 150.0, 165.0, 200.0, 250.0, 390.0] | [189.0, 220.0, 300.0, 350.0, 393.0, 450.0, 530.0, 700.0, 960.0]
HV 40A | HV 40A | 40 | 0 | [10.0, 1.3, 0.161, 0.1, 0.0611, 0.0399, 0.0141, 0.01] | [10.0, 2.05, 0.369, 0.198, 0.1, 0.051, 0.0298, 0.01] | 0 | [120.0, 150.0, 200.0, 223.0, 260.0, 300.0, 450.0, 532.0] | [240.0, 300.0, 400.0, 450.0, 530.0, 650.0, 800.0, 1311.0]
HV 50A | HV 50A | 50 | 0 | [10.0, 3.215, 0.597, 0.198, 0.1, 0.0378, 0.022, 0.01] | [10.0, 3.64, 0.854, 0.281, 0.1, 0.0531, 0.022, 0.01] | 0 | [150.0, 170.0, 210.0, 250.0, 294.0, 400.0, 500.0, 711.0] | [300.0, 350.0, 450.0, 550.0, 700.0, 850.0, 1200.0, 1752.0]
HV 6.3A | HV 6.3A | 6.3 | 0 | [10.0, 1.39, 0.344, 0.168, 0.1, 0.056, 0.0263, 0.01] | [10.0, 1.711, 0.516, 0.198, 0.1, 0.0634, 0.0303, 0.01] | 0 | [19.0, 19.5, 20.4, 20.8, 22.0, 25.0, 32.0, 48.0] | [38.0, 40.0, 43.0, 48.0, 53.0, 60.0, 75.0, 118.0]
HV 63A | HV 63A | 63 | 0 | [10.0, 2.84, 0.368, 0.164, 0.1, 0.0621, 0.0378, 0.0195, 0.01] | [10.0, 1.82, 0.344, 0.1, 0.0467, 0.0269, 0.01] | 0 | [189.0, 220.0, 300.0, 350.0, 393.0, 450.0, 530.0, 700.0, 961.0] | [378.0, 500.0, 700.0, 934.0, 1200.0, 1500.0, 2366.0]
HV 80A | HV 80A | 80 | 0 | [10.0, 2.05, 0.369, 0.198, 0.1, 0.051, 0.0298, 0.01] | [10.0, 4.15, 1.03, 0.198, 0.1, 0.051, 0.0172, 0.01] | 0 | [240.0, 300.0, 400.0, 450.0, 530.0, 650.0, 800.0, 1311.0] | [480.0, 550.0, 700.0, 1000.0, 1260.0, 1600.0, 2500.0, 3227.0]
Siemens NH-1-100 | Siemens NH-1-100 | 100 | [5400.0, 2000.0, 400.0, 20.0, 1.0, 0.2, 0.012, 0.004] | 0 | 0 | [150.0, 190.0, 250.0, 430.0, 900.0, 1250.0, 2700.0, 3600.0] | 0 | 0
Siemens NH-1-125 | Siemens NH-1-125 | 125 | [4800.0, 120.0, 7.0, 0.1, 0.004] | 0 | 0 | [180.0, 400.0, 740.0, 2000.0, 4250.0] | 0 | 0
Siemens NH-1-16 | Siemens NH-1-16 | 16 | [4000.0, 400.0, 2.0, 0.1, 0.04, 0.01] | 0 | 0 | [26.0, 35.0, 75.0, 150.0, 200.0, 300.0] | 0 | 0
Siemens NH-1-160 | Siemens NH-1-160 | 160 | [4800.0, 120.0, 7.0, 0.1, 0.004] | 0 | 0 | [210.0, 500.0, 900.0, 2300.0, 5000.0] | 0 | 0
Siemens NH-1-25 | Siemens NH-1-25 | 25 | [4000.0, 1000.0, 10.0, 0.2, 0.02, 0.01] | 0 | 0 | [40.0, 50.0, 100.0, 210.0, 400.0, 500.0] | 0 | 0
Siemens NH-1-50 | Siemens NH-1-50 | 50 | [4000.0, 40.0, 4.0, 1.0, 0.02, 0.01] | 0 | 0 | [86.0, 200.0, 300.0, 400.0, 1000.0, 1280.0] | 0 | 0
Siemens NH-1-63 | Siemens NH-1-63 | 63 | [4000.0, 100.0, 10.0, 2.0, 0.04, 0.01] | 0 | 0 | [100.0, 200.0, 300.0, 400.0, 1000.0, 1500.0] | 0 | 0
Siemens NH-1-80 | Siemens NH-1-80 | 80 | [4800.0, 120.0, 7.0, 0.1, 0.01] | 0 | 0 | [150.58, 250.0, 450.0, 1150.0, 2470.0] | 0 | 0
Siemens NH-2-1000 | Siemens NH-2-1000 | 1000 | [4800.0, 120.0, 7.0, 0.1, 0.004] | 0 | 0 | [1900.0, 3500.0, 8400.0, 24000.0, 52000.0] | 0 | 0
Siemens NH-2-200 | Siemens NH-2-200 | 200 | [4800.0, 120.0, 7.0, 0.1, 0.004] | 0 | 0 | [280.0, 650.0, 1200.0, 3000.0, 7000.0] | 0 | 0
Siemens NH-2-224 | Siemens NH-2-224 | 224 | [4800.0, 120.0, 7.0, 0.2, 0.04, 0.004] | 0 | 0 | [400.0, 750.0, 1453.0, 3025.0, 4315.0, 7600.0] | 0 | 0
Siemens NH-2-250 | Siemens NH-2-250 | 250 | [4800.0, 120.0, 7.0, 0.1, 0.004] | 0 | 0 | [450.0, 800.0, 1650.0, 4000.0, 8500.0] | 0 | 0
Siemens NH-2-315 | Siemens NH-2-315 | 315 | [4800.0, 120.0, 7.0, 0.1, 0.004] | 0 | 0 | [550.0, 920.0, 1900.0, 5000.0, 11000.0] | 0 | 0
Siemens NH-2-355 | Siemens NH-2-355 | 355 | [4800.0, 120.0, 6.0, 0.1, 0.004] | 0 | 0 | [650.0, 1116.27, 2350.0, 5840.0, 12790.0] | 0 | 0
Siemens NH-2-400 | Siemens NH-2-400 | 400 | [4800.0, 120.0, 7.0, 0.1, 0.004] | 0 | 0 | [720.0, 1350.0, 2800.0, 6500.0, 15000.0] | 0 | 0
Siemens NH-2-425 | Siemens NH-2-425 | 425 | [4800.0, 120.0, 7.0, 0.1, 0.004] | 0 | 0 | [850.0, 1500.0, 3050.0, 7500.0, 16500.0] | 0 | 0
Siemens NH-2-630 | Siemens NH-2-630 | 630 | [4800.0, 120.0, 7.0, 0.1, 0.004] | 0 | 0 | [1200.0, 2000.0, 4800.0, 12000.0, 26000.0] | 0 | 0

## res_bus
| vm_pu | va_degree | p_mw | q_mvar
0 | 0.99547 | -0.031791 | 0.0031781 | 0.00079651
1 | 0.99562 | -0.030691 | 0.0010633 | 0.00026648
2 | 0.99549 | -0.031625 | 0.0028241 | 0.0007078
3 | 0.99696 | -0.0213 | 0 | 0
4 | 0.99718 | -0.019716 | 0.0074713 | 0.0018725
5 | 0.99538 | -0.032385 | 0.0029725 | 0.00074498
6 | 0.99549 | -0.031593 | 0.0061981 | 0.0015534
7 | 0.99532 | -0.032804 | 0.0043978 | 0.0011022
8 | 0.99577 | -0.029633 | 0.0037853 | 0.00094869
9 | 0.99599 | -0.028114 | 0.0027062 | 0.00067823
10 | 0.99602 | -0.027896 | 0.0025645 | 0.00064274
11 | 0.99718 | -0.019739 | 0.010325 | 0.0025877
12 | 0.99746 | -0.017748 | 0 | 0
13 | 0.99852 | -0.010315 | 0 | 0
14 | 0.99771 | -0.015997 | 0 | 0
15 | 0.99969 | -0.0021619 | 0.0049112 | 0.0012309
16 | 0.99784 | -0.015124 | 0.0039115 | 0.00098032
17 | 0.99765 | -0.016427 | 0.0046662 | 0.0011695
18 | 0.99679 | -0.022472 | 0.0025042 | 0.00062761
19 | 0.99732 | -0.018771 | 0.0030796 | 0.00077182
20 | 1 | 0 | -0.14659 | -0.036599
21 | 0.99882 | -0.0082179 | 0.0044697 | 0.0011202
22 | 0.99662 | -0.023677 | 0.0043497 | 0.0010901
23 | 0.99701 | -0.020963 | 0.0024642 | 0.00061758
24 | 0.99809 | -0.013339 | 0.0036674 | 0.00091913
25 | 0.99686 | -0.021979 | 0.0029982 | 0.00075141
26 | 0.99674 | -0.022791 | 0.0023489 | 0.00058869
27 | 0.99735 | -0.018551 | 0.0022379 | 0.00056088
28 | 0.99626 | -0.0262 | 0.0034133 | 0.00085546
29 | 0.99768 | -0.016221 | 0.0014491 | 0.00036318
30 | 0.99599 | -0.028058 | 0.0048647 | 0.0012192
31 | 0.9957 | -0.030092 | 0.0030388 | 0.00076161
32 | 0.99487 | -0.035952 | 0.002793 | 0.0007
33 | 0.99484 | -0.036149 | 0.0031683 | 0.00079405
34 | 0.99481 | -0.036364 | 0.0025801 | 0.00064663
35 | 0.99443 | -0.039018 | 0.0022978 | 0.00057589
36 | 0.99411 | -0.041329 | 0.0027648 | 0.00069292
37 | 0.99385 | -0.043124 | 0.0027811 | 0.000697
38 | 0.99377 | -0.043677 | 0.0013495 | 0.00033822
39 | 0.99648 | -0.02468 | 0.0027536 | 0.00069013
40 | 0.9962 | -0.026613 | 0.0025222 | 0.00063212
41 | 0.99671 | -0.023028 | 0.0037503 | 0.00093991
42 | 0.9967 | -0.023138 | 0.0028982 | 0.00072637
43 | 0.99667 | -0.023304 | 0.0069856 | 0.0017508
44 | 0.99369 | -0.044294 | 0.0011635 | 0.00029161
45 | 0.99363 | -0.044705 | 0.0010864 | 0.00027229
46 | 0.99335 | -0.046634 | 0.0013607 | 0.00034102
47 | 0.99346 | -0.045884 | 0 | 0
48 | 0.99347 | -0.045799 | 0.0031588 | 0.00079167
49 | 0.99998 | 149.9947 | 0 | 0

## res_line
| p_from_mw | q_from_mvar | p_to_mw | q_to_mvar | pl_mw | ql_mvar | i_from_ka | i_to_ka | i_ka | vm_from_pu | va_from_degree | vm_to_pu | va_to_degree | loading_percent
0 | -0.0031781 | -0.00079651 | 0.0031786 | 0.00079625 | 4.8347e-07 | -2.6047e-07 | 0.0047506 | 0.0047504 | 0.0047506 | 0.99547 | -0.031791 | 0.99562 | -0.030691 | 1.7595
1 | 0.0028245 | 0.00070751 | -0.0028241 | -0.0007078 | 3.649e-07 | -2.8636e-07 | 0.0042213 | 0.0042214 | 0.0042214 | 0.99562 | -0.030691 | 0.99549 | -0.031625 | 1.5635
2 | -0.0070664 | -0.0017702 | 0.0070756 | 0.0017721 | 9.1824e-06 | 1.8134e-06 | 0.010561 | 0.01056 | 0.010561 | 0.99562 | -0.030691 | 0.99696 | -0.0213 | 3.9114
3 | -0.0070756 | -0.0017721 | 0.0070771 | 0.0017724 | 1.5497e-06 | 3.0558e-07 | 0.01056 | 0.01056 | 0.01056 | 0.99696 | -0.0213 | 0.99718 | -0.019716 | 3.9112
4 | -0.014548 | -0.0036448 | 0.014552 | 0.0036462 | 3.9615e-06 | 1.3479e-06 | 0.021709 | 0.021709 | 0.021709 | 0.99718 | -0.019716 | 0.99746 | -0.017748 | 8.0403
5 | -0.0073706 | -0.0018472 | 0.0073714 | 0.0018473 | 8.0774e-07 | 1.7206e-07 | 0.011018 | 0.011018 | 0.011018 | 0.99538 | -0.032385 | 0.99549 | -0.031593 | 4.0809
6 | 0.0043981 | 0.0011022 | -0.0043978 | -0.0011022 | 2.5522e-07 | -2.4816e-08 | 0.0065748 | 0.0065748 | 0.0065748 | 0.99538 | -0.032385 | 0.99532 | -0.032804 | 2.4351
7 | -0.01357 | -0.0034007 | 0.013573 | 0.003402 | 3.6833e-06 | 1.2301e-06 | 0.020283 | 0.020283 | 0.020283 | 0.99549 | -0.031593 | 0.99577 | -0.029633 | 7.5123
8 | -0.017359 | -0.0043506 | 0.017362 | 0.0043519 | 3.6507e-06 | 1.291e-06 | 0.02594 | 0.02594 | 0.02594 | 0.99577 | -0.029633 | 0.99599 | -0.028114 | 9.6072
9 | -0.020068 | -0.0050302 | 0.020069 | 0.0050304 | 6.0519e-07 | 2.1872e-07 | 0.029983 | 0.029983 | 0.029983 | 0.99599 | -0.028114 | 0.99602 | -0.027896 | 11.1046
10 | -0.022633 | -0.0056731 | 0.022638 | 0.0056746 | 4.0233e-06 | 1.474e-06 | 0.033814 | 0.033814 | 0.033814 | 0.99602 | -0.027896 | 0.9962 | -0.026613 | 12.5237
11 | -0.010325 | -0.0025877 | 0.010328 | 0.0025886 | 2.8464e-06 | 8.4402e-07 | 0.015407 | 0.015407 | 0.015407 | 0.99718 | -0.019739 | 0.99746 | -0.017748 | 5.7065
12 | -0.02488 | -0.0062348 | 0.024889 | 0.0062381 | 9.0411e-06 | 3.34e-06 | 0.037116 | 0.037116 | 0.037116 | 0.99746 | -0.017748 | 0.99784 | -0.015124 | 13.7467
13 | 0.058722 | 0.014732 | -0.058675 | -0.014714 | 4.6246e-05 | 1.766e-05 | 0.087513 | 0.087513 | 0.087513 | 0.99852 | -0.010315 | 0.99771 | -0.015997 | 32.4123
14 | -0.058722 | -0.014732 | 0.058788 | 0.014757 | 6.6488e-05 | 2.539e-05 | 0.087513 | 0.087513 | 0.087513 | 0.99852 | -0.010315 | 0.99969 | -0.0021619 | 32.4122
15 | 0.0046665 | 0.0011695 | -0.0046662 | -0.0011695 | 2.7745e-07 | -1.3157e-08 | 0.0069597 | 0.0069598 | 0.0069598 | 0.99771 | -0.015997 | 0.99765 | -0.016427 | 2.5777
16 | 0.034814 | 0.0087323 | -0.034783 | -0.0087206 | 3.1226e-05 | 1.1768e-05 | 0.051926 | 0.051926 | 0.051926 | 0.99771 | -0.015997 | 0.99679 | -0.022472 | 19.2318
17 | 0.019194 | 0.0048122 | -0.019187 | -0.0048095 | 7.3724e-06 | 2.6474e-06 | 0.028628 | 0.028628 | 0.028628 | 0.99771 | -0.015997 | 0.99732 | -0.018771 | 10.6029
18 | -0.063699 | -0.015988 | 0.063719 | 0.015995 | 1.9125e-05 | 7.3113e-06 | 0.094823 | 0.094823 | 0.094823 | 0.99969 | -0.0021619 | 1 | 0 | 35.1197
19 | -0.028801 | -0.0072184 | 0.028828 | 0.0072287 | 2.7562e-05 | 1.0287e-05 | 0.042949 | 0.042949 | 0.042949 | 0.99784 | -0.015124 | 0.99882 | -0.0082179 | 15.9071
20 | 0.032279 | 0.0080929 | -0.032274 | -0.0080909 | 5.3882e-06 | 2.0239e-06 | 0.048188 | 0.048188 | 0.048188 | 0.99679 | -0.022472 | 0.99662 | -0.023677 | 17.8472
21 | 0.016107 | 0.0040377 | -0.016103 | -0.004036 | 4.8879e-06 | 1.703e-06 | 0.024033 | 0.024033 | 0.024033 | 0.99732 | -0.018771 | 0.99701 | -0.020963 | 8.9011
22 | 0.082074 | 0.020604 | -0.081981 | -0.020568 | 9.3576e-05 | 3.5859e-05 | 0.12214 | 0.12214 | 0.12214 | 1 | 0 | 0.99882 | -0.0082179 | 45.237
23 | 0.048682 | 0.012219 | -0.048648 | -0.012206 | 3.4591e-05 | 1.3166e-05 | 0.072532 | 0.072532 | 0.072532 | 0.99882 | -0.0082179 | 0.99809 | -0.013339 | 26.8637
24 | 0.027924 | 0.0070008 | -0.02792 | -0.0069993 | 3.8814e-06 | 1.4462e-06 | 0.041693 | 0.041693 | 0.041693 | 0.99662 | -0.023677 | 0.99648 | -0.02468 | 15.4419
25 | 0.013638 | 0.0034184 | -0.013634 | -0.0034171 | 3.8992e-06 | 1.3031e-06 | 0.020355 | 0.020355 | 0.020355 | 0.99701 | -0.020963 | 0.99671 | -0.023028 | 7.539
26 | 0.04498 | 0.011287 | -0.044962 | -0.01128 | 1.7984e-05 | 6.8333e-06 | 0.067064 | 0.067064 | 0.067064 | 0.99809 | -0.013339 | 0.99768 | -0.016221 | 24.8387
27 | 0.038244 | 0.0095919 | -0.038239 | -0.0095903 | 4.3016e-06 | 1.6269e-06 | 0.057089 | 0.057089 | 0.057089 | 0.99686 | -0.021979 | 0.99674 | -0.022791 | 21.144
28 | -0.041242 | -0.010343 | 0.041261 | 0.010351 | 1.961e-05 | 7.4341e-06 | 0.061564 | 0.061564 | 0.061564 | 0.99686 | -0.021979 | 0.99735 | -0.018551 | 22.8016
29 | 0.03589 | 0.0090016 | -0.035873 | -0.0089952 | 1.6959e-05 | 6.3992e-06 | 0.053582 | 0.053582 | 0.053582 | 0.99674 | -0.022791 | 0.99626 | -0.0262 | 19.8453
30 | -0.043499 | -0.010912 | 0.043513 | 0.010917 | 1.406e-05 | 5.3378e-06 | 0.064903 | 0.064903 | 0.064903 | 0.99735 | -0.018551 | 0.99768 | -0.016221 | 24.0382
31 | 0.03246 | 0.0081398 | -0.032452 | -0.0081366 | 8.3571e-06 | 3.1401e-06 | 0.048484 | 0.048484 | 0.048484 | 0.99626 | -0.0262 | 0.99599 | -0.028058 | 17.9571
32 | 0.027587 | 0.0069174 | -0.027579 | -0.0069145 | 7.7717e-06 | 2.8937e-06 | 0.041216 | 0.041216 | 0.041216 | 0.99599 | -0.028058 | 0.9957 | -0.030092 | 15.2653
33 | 0.02454 | 0.0061529 | -0.02452 | -0.0061456 | 1.9909e-05 | 7.3491e-06 | 0.036675 | 0.036675 | 0.036675 | 0.9957 | -0.030092 | 0.99487 | -0.035952 | 13.5834
34 | 0.021727 | 0.0054456 | -0.021727 | -0.0054453 | 5.9313e-07 | 2.1644e-07 | 0.032498 | 0.032498 | 0.032498 | 0.99487 | -0.035952 | 0.99484 | -0.036149 | 12.0361
35 | 0.018559 | 0.0046513 | -0.018558 | -0.0046511 | 5.5085e-07 | 1.9699e-07 | 0.027759 | 0.027759 | 0.027759 | 0.99484 | -0.036149 | 0.99481 | -0.036364 | 10.281
36 | 0.015978 | 0.0040045 | -0.015972 | -0.0040024 | 5.8689e-06 | 2.0436e-06 | 0.023899 | 0.023899 | 0.023899 | 0.99481 | -0.036364 | 0.99443 | -0.039018 | 8.8517
37 | 0.013674 | 0.0034265 | -0.01367 | -0.0034251 | 4.3731e-06 | 1.4649e-06 | 0.020461 | 0.020461 | 0.020461 | 0.99443 | -0.039018 | 0.99411 | -0.041329 | 7.5782
38 | 0.010905 | 0.0027321 | -0.010902 | -0.0027313 | 2.7077e-06 | 8.3031e-07 | 0.016323 | 0.016323 | 0.016323 | 0.99411 | -0.041329 | 0.99385 | -0.043124 | 6.0455
39 | 0.0081213 | 0.0020343 | -0.0081207 | -0.0020342 | 6.2102e-07 | 1.5163e-07 | 0.012159 | 0.012159 | 0.012159 | 0.99385 | -0.043124 | 0.99377 | -0.043677 | 4.5033
40 | 0.0067712 | 0.0016959 | -0.0067706 | -0.0016958 | 5.7694e-07 | 1.0537e-07 | 0.010138 | 0.010138 | 0.010138 | 0.99377 | -0.043677 | 0.99369 | -0.044294 | 3.755
41 | 0.025166 | 0.0063092 | -0.02516 | -0.0063067 | 6.7341e-06 | 2.4905e-06 | 0.037581 | 0.037581 | 0.037581 | 0.99648 | -0.02468 | 0.9962 | -0.026613 | 13.919
42 | 0.0098842 | 0.0024772 | -0.009884 | -0.0024772 | 1.5123e-07 | 4.366e-08 | 0.014756 | 0.014756 | 0.014756 | 0.99671 | -0.023028 | 0.9967 | -0.023138 | 5.4653
43 | 0.0069858 | 0.0017508 | -0.0069856 | -0.0017508 | 1.604e-07 | 3.0895e-08 | 0.010429 | 0.010429 | 0.010429 | 0.9967 | -0.023138 | 0.99667 | -0.023304 | 3.8628
44 | 0.0056071 | 0.0014042 | -0.0056068 | -0.0014042 | 3.1887e-07 | 2.8744e-08 | 0.0083961 | 0.0083961 | 0.0083961 | 0.99369 | -0.044294 | 0.99363 | -0.044705 | 3.1097
45 | 0.0045203 | 0.0011319 | -0.0045196 | -0.001132 | 6.8384e-07 | -4.6721e-08 | 0.0067691 | 0.0067692 | 0.0067692 | 0.99363 | -0.044705 | 0.99347 | -0.045799 | 2.5071
46 | -0.0013607 | -0.00034102 | 0.0013608 | 0.00034037 | 1.4093e-07 | -6.4971e-07 | 0.0020383 | 0.002038 | 0.0020383 | 0.99335 | -0.046634 | 0.99346 | -0.045884 | 0.75491
47 | -0.0013608 | -0.00034037 | 0.0013608 | 0.0003403 | 1.5847e-08 | -7.3078e-08 | 0.002038 | 0.002038 | 0.002038 | 0.99346 | -0.045884 | 0.99347 | -0.045799 | 0.75482

## res_trafo
| p_hv_mw | q_hv_mvar | p_lv_mw | q_lv_mvar | pl_mw | ql_mvar | i_hv_ka | i_lv_ka | vm_hv_pu | va_hv_degree | vm_lv_pu | va_lv_degree | loading_percent
0 | -4.4415e-16 | -7.6913e-16 | 0.00079998 | 7.4552e-08 | 0.00079998 | 7.4552e-08 | 2.564e-17 | 0.0011547 | 0.99998 | 149.9947 | 1 | 0 | 0.31999

## res_ext_grid
| p_mw | q_mvar
0 | 0.15146 | 0.037818

## res_load
| p_mw | q_mvar
0 | 0.0031781 | 0.00079651
1 | 0.0010633 | 0.00026648
2 | 0.0028241 | 0.0007078
3 | 0.0074713 | 0.0018725
4 | 0.0029725 | 0.00074498
5 | 0.0061981 | 0.0015534
6 | 0.0043978 | 0.0011022
7 | 0.0037853 | 0.00094869
8 | 0.0027062 | 0.00067823
9 | 0.0025645 | 0.00064274
10 | 0.010325 | 0.0025877
11 | 0.0049112 | 0.0012309
12 | 0.0039115 | 0.00098032
13 | 0.0046662 | 0.0011695
14 | 0.0025042 | 0.00062761
15 | 0.0030796 | 0.00077182
16 | 0.0048638 | 0.001219
17 | 0.0044697 | 0.0011202
18 | 0.0043497 | 0.0010901
19 | 0.0024642 | 0.00061758
20 | 0.0036674 | 0.00091913
21 | 0.0029982 | 0.00075141
22 | 0.0023489 | 0.00058869
23 | 0.0022379 | 0.00056088
24 | 0.0034133 | 0.00085546
25 | 0.0014491 | 0.00036318
26 | 0.0048647 | 0.0012192
27 | 0.0030388 | 0.00076161
28 | 0.002793 | 0.0007
29 | 0.0031683 | 0.00079405
30 | 0.0025801 | 0.00064663
31 | 0.0022978 | 0.00057589
32 | 0.0027648 | 0.00069292
33 | 0.0027811 | 0.000697
34 | 0.0013495 | 0.00033822
35 | 0.0027536 | 0.00069013
36 | 0.0025222 | 0.00063212
37 | 0.0037503 | 0.00093991
38 | 0.0028982 | 0.00072637
39 | 0.0069856 | 0.0017508
40 | 0.0011635 | 0.00029161
41 | 0.0010864 | 0.00027229
42 | 0.0013607 | 0.00034102
43 | 0.0031588 | 0.00079167

## dtypes
| element | column | dtype
0 | bus | name | object
1 | bus | vn_kv | float64
2 | bus | type | object
3 | bus | zone | object
4 | bus | in_service | bool
5 | load | name | object
6 | load | bus | uint32
7 | load | p_mw | float64
8 | load | q_mvar | float64
9 | load | const_z_percent | float64
10 | load | const_i_percent | float64
11 | load | sn_mva | float64
12 | load | scaling | float64
13 | load | in_service | bool
14 | load | type | object
15 | ext_grid | name | object
16 | ext_grid | bus | uint32
17 | ext_grid | vm_pu | float64
18 | ext_grid | va_degree | float64
19 | ext_grid | slack_weight | float64
20 | ext_grid | in_service | bool
21 | line | name | object
22 | line | std_type | object
23 | line | from_bus | uint32
24 | line | to_bus | uint32
25 | line | length_km | float64
26 | line | r_ohm_per_km | float64
27 | line | x_ohm_per_km | float64
28 | line | c_nf_per_km | float64
29 | line | g_us_per_km | float64
30 | line | max_i_ka | float64
31 | line | df | float64
32 | line | parallel | uint32
33 | line | type | object
34 | line | in_service | bool
35 | trafo | name | object
36 | trafo | std_type | object
37 | trafo | hv_bus | uint32
38 | trafo | lv_bus | uint32
39 | trafo | sn_mva | float64
40 | trafo | vn_hv_kv | float64
41 | trafo | vn_lv_kv | float64
42 | trafo | vk_percent | float64
43 | trafo | vkr_percent | float64
44 | trafo | pfe_kw | float64
45 | trafo | i0_percent | float64
46 | trafo | shift_degree | float64
47 | trafo | tap_side | object
48 | trafo | tap_neutral | int32
49 | trafo | tap_min | int32
50 | trafo | tap_max | int32
51 | trafo | tap_step_percent | float64
52 | trafo | tap_step_degree | float64
53 | trafo | tap_pos | int32
54 | trafo | tap_phase_shifter | bool
55 | trafo | parallel | uint32
56 | trafo | df | float64
57 | trafo | in_service | bool
58 | line_geodata | coords | object
59 | bus_geodata | x | float64
60 | bus_geodata | y | float64
61 | bus_geodata | coords | object
62 | res_bus | vm_pu | float64
63 | res_bus | va_degree | float64
64 | res_bus | p_mw | float64
65 | res_bus | q_mvar | float64
66 | res_line | p_from_mw | float64
67 | res_line | q_from_mvar | float64
68 | res_line | p_to_mw | float64
69 | res_line | q_to_mvar | float64
70 | res_line | pl_mw | float64
71 | res_line | ql_mvar | float64
72 | res_line | i_from_ka | float64
73 | res_line | i_to_ka | float64
74 | res_line | i_ka | float64
75 | res_line | vm_from_pu | float64
76 | res_line | va_from_degree | float64
77 | res_line | vm_to_pu | float64
78 | res_line | va_to_degree | float64
79 | res_line | loading_percent | float64
80 | res_trafo | p_hv_mw | float64
81 | res_trafo | q_hv_mvar | float64
82 | res_trafo | p_lv_mw | float64
83 | res_trafo | q_lv_mvar | float64
84 | res_trafo | pl_mw | float64
85 | res_trafo | ql_mvar | float64
86 | res_trafo | i_hv_ka | float64
87 | res_trafo | i_lv_ka | float64
88 | res_trafo | vm_hv_pu | float64
89 | res_trafo | va_hv_degree | float64
90 | res_trafo | vm_lv_pu | float64
91 | res_trafo | va_lv_degree | float64
92 | res_trafo | loading_percent | float64
93 | res_ext_grid | p_mw | float64
94 | res_ext_grid | q_mvar | float64
95 | res_load | p_mw | float64
96 | res_load | q_mvar | float64

## parameters
| version | format_version | converged | OPF_converged | name | f_hz | sn_mva
0 | 2.14.6 | 2.14.0 | TRUE | FALSE |  | 50 | 1