## bus
| name | vn_kv | type | zone | in_service
0 | bus_LV_2284-9_0_3_node_0 | 0.4 | n |  | TRUE
1 | bus_LV_2284-9_0_3_node_1 | 0.4 | n |  | TRUE
2 | bus_LV_2284-9_0_3_node_2 | 0.4 | n |  | TRUE
3 | bus_LV_2284-9_0_3_node_3 | 0.4 | n |  | TRUE
4 | bus_LV_2284-9_0_3_node_4 | 0.4 | n |  | TRUE
5 | bus_LV_2284-9_0_3_node_5 | 0.4 | n |  | TRUE
6 | bus_LV_2284-9_0_3_node_6 | 0.4 | n |  | TRUE
7 | bus_LV_2284-9_0_3_node_8 | 0.4 | n |  | TRUE
8 | bus_LV_2284-9_0_3_node_7 | 0.4 | n |  | TRUE
9 | bus_LV_2284-9_0_3_node_9 | 0.4 | n |  | TRUE
10 | bus_LV_2284-9_0_3_node_10 | 0.4 | n |  | TRUE
11 | bus_LV_2284-9_0_3_node_24 | 0.4 | n |  | TRUE
12 | bus_LV_2284-9_0_3_node_20 | 0.4 | n |  | TRUE
13 | bus_LV_2284-9_0_3_node_14 | 0.4 | n |  | TRUE
14 | bus_LV_2284-9_0_3_node_69 | 0.4 | n |  | TRUE
15 | bus_LV_2284-9_0_3_node_21 | 0.4 | n |  | TRUE
16 | bus_LV_2284-9_0_3_node_11 | 0.4 | n |  | TRUE
17 | bus_LV_2284-9_0_3_node_12 | 0.4 | n |  | TRUE
18 | bus_LV_2284-9_0_3_node_13 | 0.4 | n |  | TRUE
19 | bus_LV_2284-9_0_3_node_38 | 0.4 | n |  | TRUE
20 | bus_LV_2284-9_0_3_node_36 | 0.4 | n |  | TRUE
21 | bus_LV_2284-9_0_3_node_15 | 0.4 | n |  | TRUE
22 | bus_LV_2284-9_0_3_node_16 | 0.4 | n |  | TRUE
23 | bus_LV_2284-9_0_3_node_17 | 0.4 | n |  | TRUE
24 | bus_LV_2284-9_0_3_node_18 | 0.4 | n |  | TRUE
25 | bus_LV_2284-9_0_3_node_19 | 0.4 | n |  | TRUE
26 | bus_LV_2284-9_0_3_node_25 | 0.4 | n |  | TRUE
27 | bus_LV_2284-9_0_3_node_23 | 0.4 | n |  | TRUE
28 | bus_LV_2284-9_0_3_node_26 | 0.4 | n |  | TRUE
29 | bus_LV_2284-9_0_3_node_22 | 0.4 | n |  | TRUE
30 | bus_LV_2284-9_0_3_node_30 | 0.4 | n |  | TRUE
31 | bus_LV_2284-9_0_3_node_31 | 0.4 | n |  | TRUE
32 | bus_LV_2284-9_0_3_node_27 | 0.4 | n |  | TRUE
33 | bus_LV_2284-9_0_3_node_70 | 0.4 | n |  | TRUE
34 | bus_LV_2284-9_0_3_node_28 | 0.4 | n |  | TRUE
35 | bus_LV_2284-9_0_3_node_29 | 0.4 | n |  | TRUE
36 | bus_LV_2284-9_0_3_node_41 | 0.4 | n |  | TRUE
37 | bus_LV_2284-9_0_3_node_40 | 0.4 | n |  | TRUE
38 | bus_LV_2284-9_0_3_node_59 | 0.4 | n |  | TRUE
39 | bus_LV_2284-9_0_3_node_32 | 0.4 | n |  | TRUE
40 | bus_LV_2284-9_0_3_node_33 | 0.4 | n |  | TRUE
41 | bus_LV_2284-9_0_3_node_34 | 0.4 | n |  | TRUE
42 | bus_LV_2284-9_0_3_node_35 | 0.4 | n |  | TRUE
43 | bus_LV_2284-9_0_3_node_37 | 0.4 | n |  | TRUE
44 | bus_LV_2284-9_0_3_node_39 | 0.4 | n |  | TRUE
45 | bus_LV_2284-9_0_3_node_47 | 0.4 | n |  | TRUE
46 | bus_LV_2284-9_0_3_node_42 | 0.4 | n |  | TRUE
47 | bus_LV_2284-9_0_3_node_43 | 0.4 | n |  | TRUE
48 | bus_LV_2284-9_0_3_node_44 | 0.4 | n |  | TRUE
49 | bus_LV_2284-9_0_3_node_45 | 0.4 | n |  | TRUE
50 | bus_LV_2284-9_0_3_node_46 | 0.4 | n |  | TRUE
51 | bus_LV_2284-9_0_3_node_53 | 0.4 | n |  | TRUE
52 | bus_LV_2284-9_0_3_node_51 | 0.4 | n |  | TRUE
53 | bus_LV_2284-9_0_3_node_49 | 0.4 | n |  | TRUE
54 | bus_LV_2284-9_0_3_node_50 | 0.4 | n |  | TRUE
55 | bus_LV_2284-9_0_3_node_52 | 0.4 | n |  | TRUE
56 | bus_LV_2284-9_0_3_node_57 | 0.4 | n |  | TRUE
57 | bus_LV_2284-9_0_3_node_55 | 0.4 | n |  | TRUE
58 | bus_LV_2284-9_0_3_node_54 | 0.4 | n |  | TRUE
59 | bus_LV_2284-9_0_3_node_56 | 0.4 | n |  | TRUE
60 | bus_LV_2284-9_0_3_node_58 | 0.4 | n |  | TRUE
61 | bus_LV_2284-9_0_3_node_60 | 0.4 | n |  | TRUE
62 | bus_LV_2284-9_0_3_node_61 | 0.4 | n |  | TRUE
63 | bus_LV_2284-9_0_3_node_62 | 0.4 | n |  | TRUE
64 | bus_LV_2284-9_0_3_node_63 | 0.4 | n |  | TRUE
65 | bus_LV_2284-9_0_3_node_64 | 0.4 | n |  | TRUE
66 | bus_LV_2284-9_0_3_node_65 | 0.4 | n |  | TRUE
67 | bus_LV_2284-9_0_3_node_67 | 0.4 | n |  | TRUE
68 | bus_LV_2284-9_0_3_node_66 | 0.4 | n |  | TRUE
69 | bus_MV_379_0_node_78 | 20 | n |  | TRUE

## load
| name | bus | p_mw | q_mvar | const_z_percent | const_i_percent | sn_mva | scaling | in_service | type
0 | LV_2284-9_0_3_load_0 | 0 | 0.0047983 | 0.0012026 | 0 | 0 |  | 1 | TRUE | wye
1 | LV_2284-9_0_3_load_1 | 1 | 0.002287 | 0.00057317 | 0 | 0 |  | 1 | TRUE | wye
2 | LV_2284-9_0_3_load_2 | 2 | 0.0033816 | 0.0008475 | 0 | 0 |  | 1 | TRUE | wye
3 | LV_2284-9_0_3_load_3 | 3 | 0.003632 | 0.00091027 | 0 | 0 |  | 1 | TRUE | wye
4 | LV_2284-9_0_3_load_4 | 4 | 0.0037892 | 0.00094966 | 0 | 0 |  | 1 | TRUE | wye
5 | LV_2284-9_0_3_load_5 | 5 | 0.0030843 | 0.000773 | 0 | 0 |  | 1 | TRUE | wye
6 | LV_2284-9_0_3_load_6 | 6 | 0.0062784 | 0.0015735 | 0 | 0 |  | 1 | TRUE | wye
7 | LV_2284-9_0_3_load_7 | 8 | 0.016619 | 0.0041652 | 0 | 0 |  | 1 | TRUE | wye
8 | LV_2284-9_0_3_load_10 | 10 | 0.0027175 | 0.00068107 | 0 | 0 |  | 1 | TRUE | wye
9 | LV_2284-9_0_3_load_24 | 11 | 0.0025258 | 0.00063302 | 0 | 0 |  | 1 | TRUE | wye
10 | LV_2284-9_0_3_load_20 | 12 | 0.0034155 | 0.000856 | 0 | 0 |  | 1 | TRUE | wye
11 | LV_2284-9_0_3_load_14 | 13 | 0.0032225 | 0.00080763 | 0 | 0 |  | 1 | TRUE | wye
12 | LV_2284-9_0_3_load_69 | 14 | 0.0018939 | 0.00047466 | 0 | 0 |  | 1 | TRUE | wye
13 | LV_2284-9_0_3_load_11 | 16 | 0.0096922 | 0.0024291 | 0 | 0 |  | 1 | TRUE | wye
14 | LV_2284-9_0_3_load_13 | 18 | 0.0042938 | 0.0010761 | 0 | 0 |  | 1 | TRUE | wye
15 | LV_2284-9_0_3_load_38 | 19 | 0.004523 | 0.0011336 | 0 | 0 |  | 1 | TRUE | wye
16 | LV_2284-9_0_3_load_36 | 20 | 0.0052722 | 0.0013213 | 0 | 0 |  | 1 | TRUE | wye
17 | LV_2284-9_0_3_load_15 | 21 | 0.00091434 | 0.00022915 | 0 | 0 |  | 1 | TRUE | wye
18 | LV_2284-9_0_3_load_16 | 22 | 0.0029923 | 0.00074995 | 0 | 0 |  | 1 | TRUE | wye
19 | LV_2284-9_0_3_load_17 | 23 | 0.0024478 | 0.00061347 | 0 | 0 |  | 1 | TRUE | wye
20 | LV_2284-9_0_3_load_18 | 24 | 0.0032099 | 0.00080448 | 0 | 0 |  | 1 | TRUE | wye
21 | LV_2284-9_0_3_load_19 | 25 | 0.0041936 | 0.001051 | 0 | 0 |  | 1 | TRUE | wye
22 | LV_2284-9_0_3_load_25 | 26 | 0.0034753 | 0.00087098 | 0 | 0 |  | 1 | TRUE | wye
23 | LV_2284-9_0_3_load_23 | 27 | 0.0029571 | 0.00074113 | 0 | 0 |  | 1 | TRUE | wye
24 | LV_2284-9_0_3_load_26 | 28 | 0.0070706 | 0.001772 | 0 | 0 |  | 1 | TRUE | wye
25 | LV_2284-9_0_3_load_30 | 30 | 0.0016943 | 0.00042462 | 0 | 0 |  | 1 | TRUE | wye
26 | LV_2284-9_0_3_load_31 | 31 | 0.0025131 | 0.00062983 | 0 | 0 |  | 1 | TRUE | wye
27 | LV_2284-9_0_3_load_27 | 32 | 0.0021536 | 0.00053973 | 0 | 0 |  | 1 | TRUE | wye
28 | LV_2284-9_0_3_load_28 | 34 | 0.004573 | 0.0011461 | 0 | 0 |  | 1 | TRUE | wye
29 | LV_2284-9_0_3_load_29 | 35 | 0.0038791 | 0.00097219 | 0 | 0 |  | 1 | TRUE | wye
30 | LV_2284-9_0_3_load_41 | 36 | 0.003137 | 0.00078621 | 0 | 0 |  | 1 | TRUE | wye
31 | LV_2284-9_0_3_load_40 | 37 | 0.0027476 | 0.00068861 | 0 | 0 |  | 1 | TRUE | wye
32 | LV_2284-9_0_3_load_59 | 38 | 0.0041041 | 0.0010286 | 0 | 0 |  | 1 | TRUE | wye
33 | LV_2284-9_0_3_load_32 | 39 | 0.00483 | 0.0012105 | 0 | 0 |  | 1 | TRUE | wye
34 | LV_2284-9_0_3_load_33 | 40 | 0.0037107 | 0.00092998 | 0 | 0 |  | 1 | TRUE | wye
35 | LV_2284-9_0_3_load_35 | 42 | 0.0035152 | 0.000881 | 0 | 0 |  | 1 | TRUE | wye
36 | LV_2284-9_0_3_load_37 | 43 | 0.0021527 | 0.00053952 | 0 | 0 |  | 1 | TRUE | wye
37 | LV_2284-9_0_3_load_39 | 44 | 0.0040873 | 0.0010244 | 0 | 0 |  | 1 | TRUE | wye
38 | LV_2284-9_0_3_load_47 | 45 | 0.0030041 | 0.0007529 | 0 | 0 |  | 1 | TRUE | wye
39 | LV_2284-9_0_3_load_42 | 46 | 0.00080444 | 0.00020161 | 0 | 0 |  | 1 | TRUE | wye
40 | LV_2284-9_0_3_load_43 | 47 | 0.0025707 | 0.00064428 | 0 | 0 |  | 1 | TRUE | wye
41 | LV_2284-9_0_3_load_44 | 48 | 0.0008367 | 0.0002097 | 0 | 0 |  | 1 | TRUE | wye
42 | LV_2284-9_0_3_load_45 | 49 | 0.018253 | 0.0045746 | 0 | 0 |  | 1 | TRUE | wye
43 | LV_2284-9_0_3_load_46 | 50 | 0.00094015 | 0.00023562 | 0 | 0 |  | 1 | TRUE | wye
44 | LV_2284-9_0_3_load_53 | 51 | 0.0016198 | 0.00040595 | 0 | 0 |  | 1 | TRUE | wye
45 | LV_2284-9_0_3_load_51 | 52 | 0.0040215 | 0.0010079 | 0 | 0 |  | 1 | TRUE | wye
46 | LV_2284-9_0_3_load_49 | 53 | 0.0016931 | 0.00042434 | 0 | 0 |  | 1 | TRUE | wye
47 | LV_2284-9_0_3_load_50 | 54 | 0.0018507 | 0.00046382 | 0 | 0 |  | 1 | TRUE | wye
48 | LV_2284-9_0_3_load_52 | 55 | 0.0033551 | 0.00084088 | 0 | 0 |  | 1 | TRUE | wye
49 | LV_2284-9_0_3_load_57 | 56 | 0.0044921 | 0.0011258 | 0 | 0 |  | 1 | TRUE | wye
50 | LV_2284-9_0_3_load_55 | 57 | 0.0038106 | 0.00095503 | 0 | 0 |  | 1 | TRUE | wye
51 | LV_2284-9_0_3_load_54 | 58 | 0.0046604 | 0.001168 | 0 | 0 |  | 1 | TRUE | wye
52 | LV_2284-9_0_3_load_58 | 60 | 0.0014093 | 0.00035321 | 0 | 0 |  | 1 | TRUE | wye
53 | LV_2284-9_0_3_load_60 | 61 | 0.0040928 | 0.0010258 | 0 | 0 |  | 1 | TRUE | wye
54 | LV_2284-9_0_3_load_61 | 62 | 0.00050784 | 0.00012728 | 0 | 0 |  | 1 | TRUE | wye
55 | LV_2284-9_0_3_load_63 | 64 | 0.00129 | 0.0003233 | 0 | 0 |  | 1 | TRUE | wye
56 | LV_2284-9_0_3_load_64 | 65 | 0.0036751 | 0.00092107 | 0 | 0 |  | 1 | TRUE | wye
57 | LV_2284-9_0_3_load_65 | 66 | 0.0062995 | 0.0015788 | 0 | 0 |  | 1 | TRUE | wye
58 | LV_2284-9_0_3_load_67 | 67 | 0.0029312 | 0.00073462 | 0 | 0 |  | 1 | TRUE | wye
59 | LV_2284-9_0_3_load_66 | 68 | 0.0067059 | 0.0016807 | 0 | 0 |  | 1 | TRUE | wye

## ext_grid
| name | bus | vm_pu | va_degree | slack_weight | in_service
0 |  | 37 | 1 | 0 | 1 | TRUE

## line
| name | std_type | from_bus | to_bus | length_km | r_ohm_per_km | x_ohm_per_km | c_nf_per_km | g_us_per_km | max_i_ka | df | parallel | type | in_service
0 | LV_2284-9_0_3_line_0 | NAYY 4x150 SE | 0 | 1 | 0.016911 | 0.208 | 0.08 | 261 | 0 | 0.27 | 1 | 1 | cs | TRUE
1 | LV_2284-9_0_3_line_1 | NAYY 4x150 SE | 0 | 2 | 0.0069135 | 0.208 | 0.08 | 261 | 0 | 0.27 | 1 | 1 | cs | TRUE
2 | LV_2284-9_0_3_line_2 | NAYY 4x150 SE | 1 | 3 | 0.0087654 | 0.208 | 0.08 | 261 | 0 | 0.27 | 1 | 1 | cs | TRUE
3 | LV_2284-9_0_3_line_3 | NAYY 4x150 SE | 2 | 4 | 0.020663 | 0.208 | 0.08 | 261 | 0 | 0.27 | 1 | 1 | cs | TRUE
4 | LV_2284-9_0_3_line_4 | NAYY 4x150 SE | 3 | 5 | 0.016527 | 0.208 | 0.08 | 261 | 0 | 0.27 | 1 | 1 | cs | TRUE
5 | LV_2284-9_0_3_line_5 | NAYY 4x150 SE | 4 | 6 | 0.0055811 | 0.208 | 0.08 | 261 | 0 | 0.27 | 1 | 1 | cs | TRUE
6 | LV_2284-9_0_3_line_6 | NAYY 4x150 SE | 5 | 7 | 0.018481 | 0.208 | 0.08 | 261 | 0 | 0.27 | 1 | 1 | cs | TRUE
7 | LV_2284-9_0_3_line_7 | NAYY 4x150 SE | 6 | 8 | 0.018923 | 0.208 | 0.08 | 261 | 0 | 0.27 | 1 | 1 | cs | TRUE
8 | LV_2284-9_0_3_line_8 | NAYY 4x150 SE | 7 | 9 | 0.01266 | 0.208 | 0.08 | 261 | 0 | 0.27 | 1 | 1 | cs | TRUE
9 | LV_2284-9_0_3_line_9 | NAYY 4x150 SE | 7 | 10 | 0.022393 | 0.208 | 0.08 | 261 | 0 | 0.27 | 1 | 1 | cs | TRUE
10 | LV_2284-9_0_3_line_10 | NAYY 4x150 SE | 9 | 11 | 0.014116 | 0.208 | 0.08 | 261 | 0 | 0.27 | 1 | 1 | cs | TRUE
11 | LV_2284-9_0_3_line_11 | NAYY 4x150 SE | 9 | 12 | 0.037242 | 0.208 | 0.08 | 261 | 0 | 0.27 | 1 | 1 | cs | TRUE
12 | LV_2284-9_0_3_line_12 | NAYY 4x150 SE | 10 | 13 | 0.00059135 | 0.208 | 0.08 | 261 | 0 | 0.27 | 1 | 1 | cs | TRUE
13 | LV_2284-9_0_3_line_13 | NAYY 4x150 SE | 11 | 14 | 0.079028 | 0.208 | 0.08 | 261 | 0 | 0.27 | 1 | 1 | cs | TRUE
14 | LV_2284-9_0_3_line_14 | NAYY 4x150 SE | 12 | 15 | 0.037972 | 0.208 | 0.08 | 261 | 0 | 0.27 | 1 | 1 | cs | TRUE
15 | LV_2284-9_0_3_line_15 | NAYY 4x150 SE | 15 | 29 | 0.052142 | 0.208 | 0.08 | 261 | 0 | 0.27 | 1 | 1 | cs | TRUE
16 | LV_2284-9_0_3_line_16 | NAYY 4x150 SE | 15 | 27 | 0.022686 | 0.208 | 0.08 | 261 | 0 | 0.27 | 1 | 1 | cs | TRUE
17 | LV_2284-9_0_3_line_17 | NAYY 4x150 SE | 16 | 17 | 0.013458 | 0.208 | 0.08 | 261 | 0 | 0.27 | 1 | 1 | cs | TRUE
18 | LV_2284-9_0_3_line_18 | NAYY 4x150 SE | 17 | 18 | 0.014929 | 0.208 | 0.08 | 261 | 0 | 0.27 | 1 | 1 | cs | TRUE
19 | LV_2284-9_0_3_line_19 | NAYY 4x150 SE | 18 | 19 | 0.026889 | 0.208 | 0.08 | 261 | 0 | 0.27 | 1 | 1 | cs | TRUE
20 | LV_2284-9_0_3_line_20 | NAYY 4x150 SE | 19 | 20 | 0.027918 | 0.208 | 0.08 | 261 | 0 | 0.27 | 1 | 1 | cs | TRUE
21 | LV_2284-9_0_3_line_21 | NAYY 4x150 SE | 20 | 41 | 0.018003 | 0.208 | 0.08 | 261 | 0 | 0.27 | 1 | 1 | cs | TRUE
22 | LV_2284-9_0_3_line_22 | NAYY 4x150 SE | 21 | 22 | 0.009772 | 0.208 | 0.08 | 261 | 0 | 0.27 | 1 | 1 | cs | TRUE
23 | LV_2284-9_0_3_line_23 | NAYY 4x150 SE | 21 | 23 | 0.017803 | 0.208 | 0.08 | 261 | 0 | 0.27 | 1 | 1 | cs | TRUE
24 | LV_2284-9_0_3_line_24 | NAYY 4x150 SE | 22 | 24 | 0.0028357 | 0.208 | 0.08 | 261 | 0 | 0.27 | 1 | 1 | cs | TRUE
25 | LV_2284-9_0_3_line_25 | NAYY 4x150 SE | 23 | 25 | 0.0009878 | 0.208 | 0.08 | 261 | 0 | 0.27 | 1 | 1 | cs | TRUE
26 | LV_2284-9_0_3_line_26 | NAYY 4x150 SE | 24 | 26 | 0.020097 | 0.208 | 0.08 | 261 | 0 | 0.27 | 1 | 1 | cs | TRUE
27 | LV_2284-9_0_3_line_27 | NAYY 4x150 SE | 25 | 27 | 0.028066 | 0.208 | 0.08 | 261 | 0 | 0.27 | 1 | 1 | cs | TRUE
28 | LV_2284-9_0_3_line_28 | NAYY 4x150 SE | 26 | 28 | 0.020456 | 0.208 | 0.08 | 261 | 0 | 0.27 | 1 | 1 | cs | TRUE
29 | LV_2284-9_0_3_line_29 | NAYY 4x150 SE | 29 | 30 | 0.031044 | 0.208 | 0.08 | 261 | 0 | 0.27 | 1 | 1 | cs | TRUE
30 | LV_2284-9_0_3_line_30 | NAYY 4x150 SE | 29 | 31 | 0.015931 | 0.208 | 0.08 | 261 | 0 | 0.27 | 1 | 1 | cs | TRUE
31 | LV_2284-9_0_3_line_31 | NAYY 4x150 SE | 29 | 32 | 0.019536 | 0.208 | 0.08 | 261 | 0 | 0.27 | 1 | 2 | cs | TRUE
32 | LV_2284-9_0_3_line_32 | NAYY 4x150 SE | 31 | 33 | 0.020399 | 0.208 | 0.08 | 261 | 0 | 0.27 | 1 | 1 | cs | TRUE
33 | LV_2284-9_0_3_line_33 | NAYY 4x150 SE | 32 | 34 | 0.00095219 | 0.208 | 0.08 | 261 | 0 | 0.27 | 1 | 2 | cs | TRUE
34 | LV_2284-9_0_3_line_34 | NAYY 4x150 SE | 33 | 38 | 0.018123 | 0.208 | 0.08 | 261 | 0 | 0.27 | 1 | 1 | cs | TRUE
35 | LV_2284-9_0_3_line_35 | NAYY 4x150 SE | 34 | 35 | 0.030905 | 0.208 | 0.08 | 261 | 0 | 0.27 | 1 | 2 | cs | TRUE
36 | LV_2284-9_0_3_line_36 | NAYY 4x150 SE | 35 | 36 | 0.00035055 | 0.208 | 0.08 | 261 | 0 | 0.27 | 1 | 2 | cs | TRUE
37 | LV_2284-9_0_3_line_37 | NAYY 4x150 SE | 36 | 37 | 0.027031 | 0.208 | 0.08 | 261 | 0 | 0.27 | 1 | 2 | cs | TRUE
38 | LV_2284-9_0_3_line_38 | NAYY 4x150 SE | 37 | 44 | 0.023225 | 0.208 | 0.08 | 261 | 0 | 0.27 | 1 | 1 | cs | TRUE
39 | LV_2284-9_0_3_line_39 | NAYY 4x150 SE | 38 | 59 | 0.019919 | 0.208 | 0.08 | 261 | 0 | 0.27 | 1 | 1 | cs | TRUE
40 | LV_2284-9_0_3_line_40 | NAYY 4x150 SE | 39 | 40 | 0.0026747 | 0.208 | 0.08 | 261 | 0 | 0.27 | 1 | 1 | cs | TRUE
41 | LV_2284-9_0_3_line_41 | NAYY 4x150 SE | 39 | 41 | 0.045757 | 0.208 | 0.08 | 261 | 0 | 0.27 | 1 | 1 | cs | TRUE
42 | LV_2284-9_0_3_line_42 | NAYY 4x150 SE | 40 | 42 | 0.022354 | 0.208 | 0.08 | 261 | 0 | 0.27 | 1 | 1 | cs | TRUE
43 | LV_2284-9_0_3_line_43 | NAYY 4x150 SE | 41 | 43 | 0.014562 | 0.208 | 0.08 | 261 | 0 | 0.27 | 1 | 1 | cs | TRUE
44 | LV_2284-9_0_3_line_44 | NAYY 4x150 SE | 42 | 44 | 0.0034491 | 0.208 | 0.08 | 261 | 0 | 0.27 | 1 | 1 | cs | TRUE
45 | LV_2284-9_0_3_line_45 | NAYY 4x150 SE | 43 | 45 | 0.019014 | 0.208 | 0.08 | 261 | 0 | 0.27 | 1 | 1 | cs | TRUE
46 | LV_2284-9_0_3_line_46 | NAYY 4x150 SE | 46 | 47 | 0.020856 | 0.208 | 0.08 | 261 | 0 | 0.27 | 1 | 1 | cs | TRUE
47 | LV_2284-9_0_3_line_47 | NAYY 4x150 SE | 46 | 48 | 0.0067051 | 0.208 | 0.08 | 261 | 0 | 0.27 | 1 | 1 | cs | TRUE
48 | LV_2284-9_0_3_line_48 | NAYY 4x150 SE | 47 | 49 | 0.0042296 | 0.208 | 0.08 | 261 | 0 | 0.27 | 1 | 1 | cs | TRUE
49 | LV_2284-9_0_3_line_49 | NAYY 4x150 SE | 48 | 50 | 0.0070809 | 0.208 | 0.08 | 261 | 0 | 0.27 | 1 | 1 | cs | TRUE
50 | LV_2284-9_0_3_line_50 | NAYY 4x150 SE | 50 | 51 | 0.016417 | 0.208 | 0.08 | 261 | 0 | 0.27 | 1 | 1 | cs | TRUE
51 | LV_2284-9_0_3_line_51 | NAYY 4x150 SE | 51 | 52 | 0.005034 | 0.208 | 0.08 | 261 | 0 | 0.27 | 1 | 1 | cs | TRUE
52 | LV_2284-9_0_3_line_52 | NAYY 4x150 SE | 52 | 53 | 0.001119 | 0.208 | 0.08 | 261 | 0 | 0.27 | 1 | 1 | cs | TRUE
53 | LV_2284-9_0_3_line_53 | NAYY 4x150 SE | 53 | 54 | 0.00066616 | 0.208 | 0.08 | 261 | 0 | 0.27 | 1 | 1 | cs | TRUE
54 | LV_2284-9_0_3_line_54 | NAYY 4x150 SE | 54 | 55 | 0.023826 | 0.208 | 0.08 | 261 | 0 | 0.27 | 1 | 1 | cs | TRUE
55 | LV_2284-9_0_3_line_55 | NAYY 4x150 SE | 55 | 56 | 0.00072393 | 0.208 | 0.08 | 261 | 0 | 0.27 | 1 | 1 | cs | TRUE
56 | LV_2284-9_0_3_line_56 | NAYY 4x150 SE | 56 | 57 | 0.024771 | 0.208 | 0.08 | 261 | 0 | 0.27 | 1 | 1 | cs | TRUE
57 | LV_2284-9_0_3_line_57 | NAYY 4x150 SE | 57 | 58 | 0.0040786 | 0.208 | 0.08 | 261 | 0 | 0.27 | 1 | 1 | cs | TRUE
58 | LV_2284-9_0_3_line_58 | NAYY 4x150 SE | 58 | 59 | 0.01656 | 0.208 | 0.08 | 261 | 0 | 0.27 | 1 | 1 | cs | TRUE
59 | LV_2284-9_0_3_line_59 | NAYY 4x150 SE | 59 | 60 | 0.052808 | 0.208 | 0.08 | 261 | 0 | 0.27 | 1 | 1 | cs | TRUE
60 | LV_2284-9_0_3_line_60 | NAYY 4x150 SE | 59 | 61 | 0.022909 | 0.208 | 0.08 | 261 | 0 | 0.27 | 1 | 1 | cs | TRUE
61 | LV_2284-9_0_3_line_61 | NAYY 4x150 SE | 60 | 62 | 0.0011943 | 0.208 | 0.08 | 261 | 0 | 0.27 | 1 | 1 | cs | TRUE
62 | LV_2284-9_0_3_line_62 | NAYY 4x150 SE | 62 | 63 | 0.048703 | 0.208 | 0.08 | 261 | 0 | 0.27 | 1 | 1 | cs | TRUE
63 | LV_2284-9_0_3_line_63 | NAYY 4x150 SE | 63 | 64 | 0.041645 | 0.208 | 0.08 | 261 | 0 | 0.27 | 1 | 1 | cs | TRUE
64 | LV_2284-9_0_3_line_64 | NAYY 4x150 SE | 64 | 65 | 0.028268 | 0.208 | 0.08 | 261 | 0 | 0.27 | 1 | 1 | cs | TRUE
65 | LV_2284-9_0_3_line_65 | NAYY 4x150 SE | 65 | 66 | 0.024698 | 0.208 | 0.08 | 261 | 0 | 0.27 | 1 | 1 | cs | TRUE
66 | LV_2284-9_0_3_line_66 | NAYY 4x150 SE | 66 | 67 | 0.020869 | 0.208 | 0.08 | 261 | 0 | 0.27 | 1 | 1 | cs | TRUE
67 | LV_2284-9_0_3_line_67 | NAYY 4x150 SE | 67 | 68 | 0.00019861 | 0.208 | 0.08 | 261 | 0 | 0.27 | 1 | 1 | cs | TRUE

## trafo
| name | std_type | hv_bus | lv_bus | sn_mva | vn_hv_kv | vn_lv_kv | vk_percent | vkr_percent | pfe_kw | i0_percent | shift_degree | tap_side | tap_neutral | tap_min | tap_max | tap_step_percent | tap_step_degree | tap_pos | tap_phase_shifter | parallel | df | in_service
0 | LV_2284-9_0_3_trafo_40 | 0.25 MVA 20/0.4 kV | 69 | 37 | 0.25 | 20 | 0.4 | 6 | 1.44 | 0.8 | 0.32 | 150 | hv | 0 | -2 | 2 | 2.5 | 0 | 0 | FALSE | 1 | 1 | TRUE

## line_geodata
| x0 | y0 | x1 | y1 | x2 | y2 | x3 | y3
0 | 2572081.7143 | 1200248.172 | 2572065.1306 | 1200251.4843
1 | 2572081.7143 | 1200248.172 | 2572088.4939 | 1200246.818
2 | 2572065.1306 | 1200251.4843 | 2572056.5349 | 1200253.201
3 | 2572108.7568 | 1200242.7709 | 2572088.4939 | 1200246.818
4 | 2572056.5349 | 1200253.201 | 2572040.328 | 1200256.438
5 | 2572114.2298 | 1200241.6778 | 2572108.7568 | 1200242.7709
6 | 2572022.2052 | 1200260.0576 | 2572040.328 | 1200256.438
7 | 2572132.7866 | 1200237.9715 | 2572114.2298 | 1200241.6778
8 | 2572022.2052 | 1200260.0576 | 2572021.7423 | 1200247.4084
9 | 2572022.2052 | 1200260.0576 | 2572022.8703 | 1200282.4403
10 | 2572021.7423 | 1200247.4084 | 2572007.6276 | 1200247.6181
11 | 2572021.7423 | 1200247.4084 | 2572020.7531 | 1200210.18
12 | 2572022.8879 | 1200283.0314 | 2572022.8703 | 1200282.4403
13 | 2572007.6276 | 1200247.6181 | 2571928.608 | 1200248.7918
14 | 2572019.7446 | 1200172.2211 | 2572020.7531 | 1200210.18
15 | 2572019.7446 | 1200172.2211 | 2572018.2816 | 1200120.1105
16 | 2572019.7446 | 1200172.2211 | 2572042.4108 | 1200171.2837
17 | 2572198.2734 | 1200201.4233 | 2572198.7837 | 1200214.8713
18 | 2572198.2734 | 1200201.4233 | 2572197.6079 | 1200186.5096
19 | 2572197.6079 | 1200186.5096 | 2572196.4093 | 1200159.6476
20 | 2572195.1647 | 1200131.7569 | 2572196.4093 | 1200159.6476
21 | 2572194.3622 | 1200113.7713 | 2572195.1647 | 1200131.7569
22 | 2572088.3997 | 1200174.3118 | 2572098.1525 | 1200173.6979
23 | 2572088.3997 | 1200174.3118 | 2572070.6322 | 1200175.4303
24 | 2572100.9825 | 1200173.5198 | 2572098.1525 | 1200173.6979
25 | 2572070.6322 | 1200175.4303 | 2572069.6464 | 1200175.4923
26 | 2572100.9825 | 1200173.5198 | 2572121.0401 | 1200172.2572
27 | 2572042.4108 | 1200171.2837 | 2572049.1614 | 1200171.0045 | 2572063.4121 | 1200175.8848 | 2572069.6464 | 1200175.4923
28 | 2572141.4557 | 1200170.9721 | 2572121.0401 | 1200172.2572
29 | 2572018.2816 | 1200120.1105 | 2571987.266 | 1200121.4439
30 | 2572018.2816 | 1200120.1105 | 2572017.8362 | 1200104.1861
31 | 2572018.2816 | 1200120.1105 | 2572037.7877 | 1200119.0386
32 | 2572017.2659 | 1200083.7954 | 2572017.8362 | 1200104.1861
33 | 2572038.7385 | 1200118.9864 | 2572037.7877 | 1200119.0386
34 | 2572017.2659 | 1200083.7954 | 2572016.7565 | 1200065.68
35 | 2572069.5972 | 1200117.2907 | 2572038.7385 | 1200118.9864
36 | 2572069.9472 | 1200117.2715 | 2572069.5972 | 1200117.2907
37 | 2572069.9472 | 1200117.2715 | 2572096.9376 | 1200115.7884
38 | 2572120.1328 | 1200114.6696 | 2572116.4971 | 1200114.7136 | 2572096.9376 | 1200115.7884
39 | 2572016.1965 | 1200045.7685 | 2572016.7565 | 1200065.68
40 | 2572148.6084 | 1200114.325 | 2572145.9339 | 1200114.3574
41 | 2572194.3622 | 1200113.7713 | 2572148.6084 | 1200114.325
42 | 2572123.5816 | 1200114.6279 | 2572145.9339 | 1200114.3574
43 | 2572194.3622 | 1200113.7713 | 2572194.4378 | 1200099.2097
44 | 2572120.1328 | 1200114.6696 | 2572123.5816 | 1200114.6279
45 | 2572194.4378 | 1200099.2097 | 2572194.5365 | 1200080.1955
46 | 2572122.3653 | 1200032.6042 | 2572143.0631 | 1200030.0377
47 | 2572122.3653 | 1200032.6042 | 2572115.7111 | 1200033.4292
48 | 2572143.0631 | 1200030.0377 | 2572147.2606 | 1200029.5173
49 | 2572115.7111 | 1200033.4292 | 2572108.684 | 1200034.3006
50 | 2572108.684 | 1200034.3006 | 2572092.3919 | 1200036.3207
51 | 2572087.3961 | 1200036.9401 | 2572092.3919 | 1200036.3207
52 | 2572086.2857 | 1200037.0778 | 2572087.3961 | 1200036.9401
53 | 2572086.2857 | 1200037.0778 | 2572085.6246 | 1200037.1598
54 | 2572085.6246 | 1200037.1598 | 2572061.9796 | 1200040.0916
55 | 2572061.9796 | 1200040.0916 | 2572061.2612 | 1200040.1807
56 | 2572061.2612 | 1200040.1807 | 2572036.6784 | 1200043.2288
57 | 2572032.6309 | 1200043.7307 | 2572036.6784 | 1200043.2288
58 | 2572016.1965 | 1200045.7685 | 2572032.6309 | 1200043.7307
59 | 2572016.1965 | 1200045.7685 | 2572014.7154 | 1199992.9816
60 | 2572016.1965 | 1200045.7685 | 2571993.4756 | 1200048.6976
61 | 2572014.6819 | 1199991.7878 | 2572014.7154 | 1199992.9816
62 | 2572013.3158 | 1199943.1036 | 2572014.6819 | 1199991.7878
63 | 2572013.3158 | 1199943.1036 | 2572052.2653 | 1199928.3655
64 | 2572052.2653 | 1199928.3655 | 2572058.6839 | 1199925.9367 | 2572080.0393 | 1199924.4788
65 | 2572080.0393 | 1199924.4788 | 2572087.8851 | 1199923.9432 | 2572104.078 | 1199919.3419
66 | 2572124.1525 | 1199913.6377 | 2572104.078 | 1199919.3419
67 | 2572124.3435 | 1199913.5834 | 2572124.1525 | 1199913.6377

## bus_geodata
| x | y | coords
0 | 2572081.7143 | 1200248.172
1 | 2572065.1306 | 1200251.4843
2 | 2572088.4939 | 1200246.818
3 | 2572056.5349 | 1200253.201
4 | 2572108.7568 | 1200242.7709
5 | 2572040.328 | 1200256.438
6 | 2572114.2298 | 1200241.6778
7 | 2572022.2052 | 1200260.0576
8 | 2572132.7866 | 1200237.9715
9 | 2572021.7423 | 1200247.4084
10 | 2572022.8703 | 1200282.4403
11 | 2572007.6276 | 1200247.6181
12 | 2572020.7531 | 1200210.18
13 | 2572022.8879 | 1200283.0314
14 | 2571928.608 | 1200248.7918
15 | 2572019.7446 | 1200172.2211
16 | 2572198.7837 | 1200214.8713
17 | 2572198.2734 | 1200201.4233
18 | 2572197.6079 | 1200186.5096
19 | 2572196.4093 | 1200159.6476
20 | 2572195.1647 | 1200131.7569
21 | 2572088.3997 | 1200174.3118
22 | 2572098.1525 | 1200173.6979
23 | 2572070.6322 | 1200175.4303
24 | 2572100.9825 | 1200173.5198
25 | 2572069.6464 | 1200175.4923
26 | 2572121.0401 | 1200172.2572
27 | 2572042.4108 | 1200171.2837
28 | 2572141.4557 | 1200170.9721
29 | 2572018.2816 | 1200120.1105
30 | 2571987.266 | 1200121.4439
31 | 2572017.8362 | 1200104.1861
32 | 2572037.7877 | 1200119.0386
33 | 2572017.2659 | 1200083.7954
34 | 2572038.7385 | 1200118.9864
35 | 2572069.5972 | 1200117.2907
36 | 2572069.9472 | 1200117.2715
37 | 2572096.9376 | 1200115.7884
38 | 2572016.7565 | 1200065.68
39 | 2572148.6084 | 1200114.325
40 | 2572145.9339 | 1200114.3574
41 | 2572194.3622 | 1200113.7713
42 | 2572123.5816 | 1200114.6279
43 | 2572194.4378 | 1200099.2097
44 | 2572120.1328 | 1200114.6696
45 | 2572194.5365 | 1200080.1955
46 | 2572122.3653 | 1200032.6042
47 | 2572143.0631 | 1200030.0377
48 | 2572115.7111 | 1200033.4292
49 | 2572147.2606 | 1200029.5173
50 | 2572108.684 | 1200034.3006
51 | 2572092.3919 | 1200036.3207
52 | 2572087.3961 | 1200036.9401
53 | 2572086.2857 | 1200037.0778
54 | 2572085.6246 | 1200037.1598
55 | 2572061.9796 | 1200040.0916
56 | 2572061.2612 | 1200040.1807
57 | 2572036.6784 | 1200043.2288
58 | 2572032.6309 | 1200043.7307
59 | 2572016.1965 | 1200045.7685
60 | 2572014.7154 | 1199992.9816
61 | 2571993.4756 | 1200048.6976
62 | 2572014.6819 | 1199991.7878
63 | 2572013.3158 | 1199943.1036
64 | 2572052.2653 | 1199928.3655
65 | 2572080.0393 | 1199924.4788
66 | 2572104.078 | 1199919.3419
67 | 2572124.1525 | 1199913.6377
68 | 2572124.3435 | 1199913.5834
69 | 2572018.2816 | 1200120.1105

## line_std_types
| c_nf_per_km | r_ohm_per_km | x_ohm_per_km | max_i_ka | type | q_mm2 | alpha | voltage_rating
NAYY 4x50 SE | 210 | 0.642 | 0.083 | 0.142 | cs | 50 | 0.00403 | LV
NAYY 4x120 SE | 264 | 0.225 | 0.08 | 0.242 | cs | 120 | 0.00403 | LV
NAYY 4x150 SE | 261 | 0.208 | 0.08 | 0.27 | cs | 150 | 0.00403 | LV
NA2XS2Y 1x95 RM/25 12/20 kV | 216 | 0.313 | 0.132 | 0.252 | cs | 95 | 0.00403 | MV
NA2XS2Y 1x185 RM/25 12/20 kV | 273 | 0.161 | 0.117 | 0.362 | cs | 185 | 0.00403 | MV
NA2XS2Y 1x240 RM/25 12/20 kV | 304 | 0.122 | 0.112 | 0.421 | cs | 240 | 0.00403 | MV
NA2XS2Y 1x95 RM/25 6/10 kV | 315 | 0.313 | 0.123 | 0.249 | cs | 95 | 0.00403 | MV
NA2XS2Y 1x185 RM/25 6/10 kV | 406 | 0.161 | 0.11 | 0.358 | cs | 185 | 0.00403 | MV
NA2XS2Y 1x240 RM/25 6/10 kV | 456 | 0.122 | 0.105 | 0.416 | cs | 240 | 0.00403 | MV
NA2XS2Y 1x150 RM/25 12/20 kV | 250 | 0.206 | 0.116 | 0.319 | cs | 150 | 0.00403 | MV
NA2XS2Y 1x120 RM/25 12/20 kV | 230 | 0.253 | 0.119 | 0.283 | cs | 120 | 0.00403 | MV
NA2XS2Y 1x70 RM/25 12/20 kV | 190 | 0.443 | 0.132 | 0.22 | cs | 70 | 0.00403 | MV
NA2XS2Y 1x150 RM/25 6/10 kV | 360 | 0.206 | 0.11 | 0.315 | cs | 150 | 0.00403 | MV
NA2XS2Y 1x120 RM/25 6/10 kV | 340 | 0.253 | 0.113 | 0.28 | cs | 120 | 0.00403 | MV
NA2XS2Y 1x70 RM/25 6/10 kV | 280 | 0.443 | 0.123 | 0.217 | cs | 70 | 0.00403 | MV
N2XS(FL)2Y 1x120 RM/35 64/110 kV | 112 | 0.153 | 0.166 | 0.366 | cs | 120 | 0.00393 | HV
N2XS(FL)2Y 1x185 RM/35 64/110 kV | 125 | 0.099 | 0.156 | 0.457 | cs | 185 | 0.00393 | HV
N2XS(FL)2Y 1x240 RM/35 64/110 kV | 135 | 0.075 | 0.149 | 0.526 | cs | 240 | 0.00393 | HV
N2XS(FL)2Y 1x300 RM/35 64/110 kV | 144 | 0.06 | 0.144 | 0.588 | cs | 300 | 0.00393 | HV
15-AL1/3-ST1A 0.4 | 11 | 1.8769 | 0.35 | 0.105 | ol | 16 | 0.00403 | LV
24-AL1/4-ST1A 0.4 | 11.25 | 1.2012 | 0.335 | 0.14 | ol | 24 | 0.00403 | LV
48-AL1/8-ST1A 0.4 | 12.2 | 0.5939 | 0.3 | 0.21 | ol | 48 | 0.00403 | LV
94-AL1/15-ST1A 0.4 | 13.2 | 0.306 | 0.29 | 0.35 | ol | 94 | 0.00403 | LV
34-AL1/6-ST1A 10.0 | 9.7 | 0.8342 | 0.36 | 0.17 | ol | 34 | 0.00403 | MV
48-AL1/8-ST1A 10.0 | 10.1 | 0.5939 | 0.35 | 0.21 | ol | 48 | 0.00403 | MV
70-AL1/11-ST1A 10.0 | 10.4 | 0.4132 | 0.339 | 0.29 | ol | 70 | 0.00403 | MV
94-AL1/15-ST1A 10.0 | 10.75 | 0.306 | 0.33 | 0.35 | ol | 94 | 0.00403 | MV
122-AL1/20-ST1A 10.0 | 11.1 | 0.2376 | 0.323 | 0.41 | ol | 122 | 0.00403 | MV
149-AL1/24-ST1A 10.0 | 11.25 | 0.194 | 0.315 | 0.47 | ol | 149 | 0.00403 | MV
34-AL1/6-ST1A 20.0 | 9.15 | 0.8342 | 0.382 | 0.17 | ol | 34 | 0.00403 | MV
48-AL1/8-ST1A 20.0 | 9.5 | 0.5939 | 0.372 | 0.21 | ol | 48 | 0.00403 | MV
70-AL1/11-ST1A 20.0 | 9.7 | 0.4132 | 0.36 | 0.29 | ol | 70 | 0.00403 | MV
94-AL1/15-ST1A 20.0 | 10 | 0.306 | 0.35 | 0.35 | ol | 94 | 0.00403 | MV
122-AL1/20-ST1A 20.0 | 10.3 | 0.2376 | 0.344 | 0.41 | ol | 122 | 0.00403 | MV
149-AL1/24-ST1A 20.0 | 10.5 | 0.194 | 0.337 | 0.47 | ol | 149 | 0.00403 | MV
184-AL1/30-ST1A 20.0 | 10.75 | 0.1571 | 0.33 | 0.535 | ol | 184 | 0.00403 | MV
243-AL1/39-ST1A 20.0 | 11 | 0.1188 | 0.32 | 0.645 | ol | 243 | 0.00403 | MV
48-AL1/8-ST1A 110.0 | 8 | 0.5939 | 0.46 | 0.21 | ol | 48 | 0.00403 | HV
70-AL1/11-ST1A 110.0 | 8.4 | 0.4132 | 0.45 | 0.29 | ol | 70 | 0.00403 | HV
94-AL1/15-ST1A 110.0 | 8.65 | 0.306 | 0.44 | 0.35 | ol | 94 | 0.00403 | HV
122-AL1/20-ST1A 110.0 | 8.5 | 0.2376 | 0.43 | 0.41 | ol | 122 | 0.00403 | HV
149-AL1/24-ST1A 110.0 | 8.75 | 0.194 | 0.41 | 0.47 | ol | 149 | 0.00403 | HV
184-AL1/30-ST1A 110.0 | 8.8 | 0.1571 | 0.4 | 0.535 | ol | 184 | 0.00403 | HV
243-AL1/39-ST1A 110.0 | 9 | 0.1188 | 0.39 | 0.645 | ol | 243 | 0.00403 | HV
305-AL1/39-ST1A 110.0 | 9.2 | 0.0949 | 0.38 | 0.74 | ol | 305 | 0.00403 | HV
490-AL1/64-ST1A 110.0 | 9.75 | 0.059 | 0.37 | 0.96 | ol | 490 | 0.00403 | HV
679-AL1/86-ST1A 110.0 | 9.95 | 0.042 | 0.36 | 1.15 | ol | 679 | 0.00403 | HV
490-AL1/64-ST1A 220.0 | 10 | 0.059 | 0.285 | 0.96 | ol | 490 | 0.00403 | HV
679-AL1/86-ST1A 220.0 | 11.7 | 0.042 | 0.275 | 1.15 | ol | 679 | 0.00403 | HV
490-AL1/64-ST1A 380.0 | 11 | 0.059 | 0.253 | 0.96 | ol | 490 | 0.00403 | HV
679-AL1/86-ST1A 380.0 | 14.6 | 0.042 | 0.25 | 1.15 | ol | 679 | 0.00403 | HV

## trafo_std_types
| i0_percent | pfe_kw | vkr_percent | sn_mva | vn_lv_kv | vn_hv_kv | vk_percent | shift_degree | vector_group | tap_side | tap_neutral | tap_min | tap_max | tap_step_degree | tap_step_percent | tap_phase_shifter
160 MVA 380/110 kV | 0.06 | 60 | 0.25 | 160 | 110 | 380 | 12.2 | 0 | Yy0 | hv | 0 | -9 | 9 | 0 | 1.5 | FALSE
100 MVA 220/110 kV | 0.06 | 55 | 0.26 | 100 | 110 | 220 | 12 | 0 | Yy0 | hv | 0 | -9 | 9 | 0 | 1.5 | FALSE
63 MVA 110/20 kV | 0.04 | 22 | 0.32 | 63 | 20 | 110 | 18 | 150 | YNd5 | hv | 0 | -9 | 9 | 0 | 1.5 | FALSE
40 MVA 110/20 kV | 0.05 | 18 | 0.34 | 40 | 20 | 110 | 16.2 | 150 | YNd5 | hv | 0 | -9 | 9 | 0 | 1.5 | FALSE
25 MVA 110/20 kV | 0.07 | 14 | 0.41 | 25 | 20 | 110 | 12 | 150 | YNd5 | hv | 0 | -9 | 9 | 0 | 1.5 | FALSE
63 MVA 110/10 kV | 0.04 | 22 | 0.32 | 63 | 10 | 110 | 18 | 150 | YNd5 | hv | 0 | -9 | 9 | 0 | 1.5 | FALSE
40 MVA 110/10 kV | 0.05 | 18 | 0.34 | 40 | 10 | 110 | 16.2 | 150 | YNd5 | hv | 0 | -9 | 9 | 0 | 1.5 | FALSE
25 MVA 110/10 kV | 0.07 | 14 | 0.41 | 25 | 10 | 110 | 12 | 150 | YNd5 | hv | 0 | -9 | 9 | 0 | 1.5 | FALSE
0.25 MVA 20/0.4 kV | 0.32 | 0.8 | 1.44 | 0.25 | 0.4 | 20 | 6 | 150 | Yzn5 | hv | 0 | -2 | 2 | 0 | 2.5 | FALSE
0.4 MVA 20/0.4 kV | 0.3375 | 1.35 | 1.425 | 0.4 | 0.4 | 20 | 6 | 150 | Dyn5 | hv | 0 | -2 | 2 | 0 | 2.5 | FALSE
0.63 MVA 20/0.4 kV | 0.2619 | 1.65 | 1.206 | 0.63 | 0.4 | 20 | 6 | 150 | Dyn5 | hv | 0 | -2 | 2 | 0 | 2.5 | FALSE
0.25 MVA 10/0.4 kV | 0.24 | 0.6 | 1.2 | 0.25 | 0.4 | 10 | 4 | 150 | Dyn5 | hv | 0 | -2 | 2 | 0 | 2.5 | FALSE
0.4 MVA 10/0.4 kV | 0.2375 | 0.95 | 1.325 | 0.4 | 0.4 | 10 | 4 | 150 | Dyn5 | hv | 0 | -2 | 2 | 0 | 2.5 | FALSE
0.63 MVA 10/0.4 kV | 0.1873 | 1.18 | 1.0794 | 0.63 | 0.4 | 10 | 4 | 150 | Dyn5 | hv | 0 | -2 | 2 | 0 | 2.5 | FALSE

## trafo3w_std_types
| sn_hv_mva | sn_mv_mva | sn_lv_mva | vn_hv_kv | vn_mv_kv | vn_lv_kv | vk_hv_percent | vk_mv_percent | vk_lv_percent | vkr_hv_percent | vkr_mv_percent | vkr_lv_percent | pfe_kw | i0_percent | shift_mv_degree | shift_lv_degree | vector_group | tap_side | tap_neutral | tap_min | tap_max | tap_step_percent
63/25/38 MVA 110/20/10 kV | 63 | 25 | 38 | 110 | 20 | 10 | 10.4 | 10.4 | 10.4 | 0.28 | 0.32 | 0.35 | 35 | 0.89 | 0 | 0 | YN0yn0yn0 | hv | 0 | -10 | 10 | 1.2
63/25/38 MVA 110/10/10 kV | 63 | 25 | 38 | 110 | 10 | 10 | 10.4 | 10.4 | 10.4 | 0.28 | 0.32 | 0.35 | 35 | 0.89 | 0 | 0 | YN0yn0yn0 | hv | 0 | -10 | 10 | 1.2

## fuse_std_types
| fuse_type | i_rated_a | t_avg | t_min | t_total | x_avg | x_min | x_total
HV 100A | HV 100A | 100 | 0 | [10.0, 3.64, 0.854, 0.281, 0.1, 0.0531, 0.022, 0.01] | [10.0, 4.267, 1.21, 0.403, 0.1, 0.058, 0.022, 0.01] | 0 | [300.0, 350.0, 450.0, 550.0, 700.0, 850.0, 1200.0, 1752.0] | [600.0, 700.0, 900.0, 1150.0, 1665.0, 2000.0, 3000.0, 4313.0]
HV 10A | HV 10A | 10 | 0 | [10.0, 1675.0, 0.344, 0.156, 0.1, 0.0417, 0.0171, 0.01] | [10.0, 1.3, 0.3, 0.155, 0.1, 0.0555, 0.023, 0.01] | 0 | [30.0, 32.0, 35.0, 37.0, 39.0, 50.0, 70.0, 88.0] | [60.0, 70.0, 80.0, 87.0, 94.0, 110.0, 150.0, 216.0]
HV 125A | HV 125A | 125 | 0 | [10.0, 1.82, 0.344, 0.1, 0.0467, 0.0269, 0.01] | [10.0, 2.478, 0.426, 0.1, 0.0427, 0.0211, 0.01] | 0 | [375.0, 500.0, 700.0, 925.0, 1200.0, 1500.0, 2341.0] | [750.0, 1000.0, 1500.0, 2200.0, 3000.0, 4000.0, 5765.0]
HV 160A | HV 160A | 160 | 0 | [10.0, 4.15, 1.03, 0.198, 0.1, 0.051, 0.0172, 0.01] | [10.0, 2.3, 0.734, 0.274, 0.1, 0.046, 0.0177, 0.01] | 0 | [480.0, 550.0, 700.0, 1000.0, 1260.0, 1600.0, 2500.0, 3227.0] | [960.0, 1300.0, 1700.0, 2200.0, 2996.0, 4000.0, 6000.0, 7946.0]
HV 16A | HV 16A | 16 | 0 | [10.0, 0.352, 0.164, 0.1, 0.0649, 0.0342, 0.01] | [10.0, 2.34, 0.722, 0.181, 0.1, 0.055, 0.0296, 0.01] | 0 | [48.0, 60.0, 65.0, 71.0, 80.0, 100.0, 162.0] | [96.0, 110.0, 125.0, 150.0, 168.0, 200.0, 250.0, 398.0]
HV 200A | HV 200A | 200 | 0 | [10.0, 4.267, 1.21, 0.403, 0.1, 0.058, 0.022, 0.01] | [10.0, 3.73, 1.654, 0.328, 0.1, 0.0531, 0.019, 0.01] | 0 | [600.0, 700.0, 900.0, 1150.0, 1665.0, 2000.0, 3000.0, 4313.0] | [1200.0, 1500.0, 1800.0, 2700.0, 3960.0, 5000.0, 7500.0, 10620.0]
HV 20A | HV 20A | 20 | 0 | [10.0, 1.3, 0.3, 0.155, 0.1, 0.0555, 0.023, 0.01] | [10.0, 1.3, 0.161, 0.1, 0.0611, 0.0399, 0.0141, 0.01] | 0 | [60.0, 70.0, 80.0, 87.0, 94.0, 110.0, 150.0, 216.0] | [120.0, 150.0, 200.0, 223.0, 260.0, 300.0, 450.0, 532.0]
HV 25A | HV 25A | 25 | 0 | [10.0, 2.512, 0.833, 0.299, 0.1, 0.0372, 0.0223, 0.01] | [10.0, 3.125, 0.597, 0.198, 0.1, 0.0378, 0.022, 0.01] | 0 | [75.0, 82.0, 90.0, 100.0, 124.0, 170.0, 200.0, 289.0] | [150.0, 170.0, 210.0, 250.0, 294.0, 400.0, 500.0, 711.0]
HV 31.5A | HV 31.5A | 31.5 | 0 | [10.0, 2.34, 0.722, 0.181, 0.1, 0.055, 0.0296, 0.01] | [10.0, 2.84, 0.368, 0.164, 0.1, 0.0621, 0.0378, 0.0195, 0.01] | 0 | [95.0, 110.0, 125.0, 150.0, 165.0, 200.0, 250.0, 390.0] | [189.0, 220.0, 300.0, 350.0, 393.0, 450.0, 530.0, 700.0, 960.0]
HV 40A | HV 40A | 40 | 0 | [10.0, 1.3, 0.161, 0.1, 0.0611, 0.0399, 0.0141, 0.01] | [10.0, 2.05, 0.369, 0.198, 0.1, 0.051, 0.0298, 0.01] | 0 | [120.0, 150.0, 200.0, 223.0, 260.0, 300.0, 450.0, 532.0] | [240.0, 300.0, 400.0, 450.0, 530.0, 650.0, 800.0, 1311.0]
HV 50A | HV 50A | 50 | 0 | [10.0, 3.215, 0.597, 0.198, 0.1, 0.0378, 0.022, 0.01] | [10.0, 3.64, 0.854, 0.281, 0.1, 0.0531, 0.022, 0.01] | 0 | [150.0, 170.0, 210.0, 250.0, 294.0, 400.0, 500.0, 711.0] | [300.0, 350.0, 450.0, 550.0, 700.0, 850.0, 1200.0, 1752.0]
HV 6.3A | HV 6.3A | 6.3 | 0 | [10.0, 1.39, 0.344, 0.168, 0.1, 0.056, 0.0263, 0.01] | [10.0, 1.711, 0.516, 0.198, 0.1, 0.0634, 0.0303, 0.01] | 0 | [19.0, 19.5, 20.4, 20.8, 22.0, 25.0, 32.0, 48.0] | [38.0, 40.0, 43.0, 48.0, 53.0, 60.0, 75.0, 118.0]
HV 63A | HV 63A | 63 | 0 | [10.0, 2.84, 0.368, 0.164, 0.1, 0.0621, 0.0378, 0.0195, 0.01] | [10.0, 1.82, 0.344, 0.1, 0.0467, 0.0269, 0.01] | 0 | [189.0, 220.0, 300.0, 350.0, 393.0, 450.0, 530.0, 700.0, 961.0] | [378.0, 500.0, 700.0, 934.0, 1200.0, 1500.0, 2366.0]
HV 80A | HV 80A | 80 | 0 | [10.0, 2.05, 0.369, 0.198, 0.1, 0.051, 0.0298, 0.01] | [10.0, 4.15, 1.03, 0.198, 0.1, 0.051, 0.0172, 0.01] | 0 | [240.0, 300.0, 400.0, 450.0, 530.0, 650.0, 800.0, 1311.0] | [480.0, 550.0, 700.0, 1000.0, 1260.0, 1600.0, 2500.0, 3227.0]
Siemens NH-1-100 | Siemens NH-1-100 | 100 | [5400.0, 2000.0, 400.0, 20.0, 1.0, 0.2, 0.012, 0.004] | 0 | 0 | [150.0, 190.0, 250.0, 430.0, 900.0, 1250.0, 2700.0, 3600.0] | 0 | 0
Siemens NH-1-125 | Siemens NH-1-125 | 125 | [4800.0, 120.0, 7.0, 0.1, 0.004] | 0 | 0 | [180.0, 400.0, 740.0, 2000.0, 4250.0] | 0 | 0
Siemens NH-1-16 | Siemens NH-1-16 | 16 | [4000.0, 400.0, 2.0, 0.1, 0.04, 0.01] | 0 | 0 | [26.0, 35.0, 75.0, 150.0, 200.0, 300.0] | 0 | 0
Siemens NH-1-160 | Siemens NH-1-160 | 160 | [4800.0, 120.0, 7.0, 0.1, 0.004] | 0 | 0 | [210.0, 500.0, 900.0, 2300.0, 5000.0] | 0 | 0
Siemens NH-1-25 | Siemens NH-1-25 | 25 | [4000.0, 1000.0, 10.0, 0.2, 0.02, 0.01] | 0 | 0 | [40.0, 50.0, 100.0, 210.0, 400.0, 500.0] | 0 | 0
Siemens NH-1-50 | Siemens NH-1-50 | 50 | [4000.0, 40.0, 4.0, 1.0, 0.02, 0.01] | 0 | 0 | [86.0, 200.0, 300.0, 400.0, 1000.0, 1280.0] | 0 | 0
Siemens NH-1-63 | Siemens NH-1-63 | 63 | [4000.0, 100.0, 10.0, 2.0, 0.04, 0.01] | 0 | 0 | [100.0, 200.0, 300.0, 400.0, 1000.0, 1500.0] | 0 | 0
Siemens NH-1-80 | Siemens NH-1-80 | 80 | [4800.0, 120.0, 7.0, 0.1, 0.01] | 0 | 0 | [150.58, 250.0, 450.0, 1150.0, 2470.0] | 0 | 0
Siemens NH-2-1000 | Siemens NH-2-1000 | 1000 | [4800.0, 120.0, 7.0, 0.1, 0.004] | 0 | 0 | [1900.0, 3500.0, 8400.0, 24000.0, 52000.0] | 0 | 0
Siemens NH-2-200 | Siemens NH-2-200 | 200 | [4800.0, 120.0, 7.0, 0.1, 0.004] | 0 | 0 | [280.0, 650.0, 1200.0, 3000.0, 7000.0] | 0 | 0
Siemens NH-2-224 | Siemens NH-2-224 | 224 | [4800.0, 120.0, 7.0, 0.2, 0.04, 0.004] | 0 | 0 | [400.0, 750.0, 1453.0, 3025.0, 4315.0, 7600.0] | 0 | 0
Siemens NH-2-250 | Siemens NH-2-250 | 250 | [4800.0, 120.0, 7.0, 0.1, 0.004] | 0 | 0 | [450.0, 800.0, 1650.0, 4000.0, 8500.0] | 0 | 0
Siemens NH-2-315 | Siemens NH-2-315 | 315 | [4800.0, 120.0, 7.0, 0.1, 0.004] | 0 | 0 | [550.0, 920.0, 1900.0, 5000.0, 11000.0] | 0 | 0
Siemens NH-2-355 | Siemens NH-2-355 | 355 | [4800.0, 120.0, 6.0, 0.1, 0.004] | 0 | 0 | [650.0, 1116.27, 2350.0, 5840.0, 12790.0] | 0 | 0
Siemens NH-2-400 | Siemens NH-2-400 | 400 | [4800.0, 120.0, 7.0, 0.1, 0.004] | 0 | 0 | [720.0, 1350.0, 2800.0, 6500.0, 15000.0] | 0 | 0
Siemens NH-2-425 | Siemens NH-2-425 | 425 | [4800.0, 120.0, 7.0, 0.1, 0.004] | 0 | 0 | [850.0, 1500.0, 3050.0, 7500.0, 16500.0] | 0 | 0
Siemens NH-2-630 | Siemens NH-2-630 | 630 | [4800.0, 120.0, 7.0, 0.1, 0.004] | 0 | 0 | [1200.0, 2000.0, 4800.0, 12000.0, 26000.0] | 0 | 0

## res_bus
| vm_pu | va_degree | p_mw | q_mvar
0 | 0.97279 | -0.19108 | 0.0047983 | 0.0012026
1 | 0.97365 | -0.18487 | 0.002287 | 0.00057317
2 | 0.97248 | -0.19328 | 0.0033816 | 0.0008475
3 | 0.97413 | -0.18144 | 0.003632 | 0.00091027
4 | 0.97167 | -0.1991 | 0.0037892 | 0.00094966
5 | 0.97512 | -0.17436 | 0.0030843 | 0.000773
6 | 0.97148 | -0.20045 | 0.0062784 | 0.0015735
7 | 0.97631 | -0.16586 | 0 | 0
8 | 0.97102 | -0.20378 | 0.016619 | 0.0041652
9 | 0.97723 | -0.15926 | 0 | 0
10 | 0.97611 | -0.16725 | 0.0027175 | 0.00068107
11 | 0.97714 | -0.15991 | 0.0025258 | 0.00063302
12 | 0.98019 | -0.13821 | 0.0034155 | 0.000856
13 | 0.97611 | -0.16727 | 0.0032225 | 0.00080763
14 | 0.97692 | -0.16148 | 0.0018939 | 0.00047466
15 | 0.98339 | -0.11553 | 0 | 0
16 | 0.99278 | -0.050656 | 0.0096922 | 0.0024291
17 | 0.99296 | -0.049335 | 0 | 0
18 | 0.99317 | -0.047871 | 0.0042938 | 0.0010761
19 | 0.99371 | -0.044066 | 0.004523 | 0.0011336
20 | 0.99445 | -0.038846 | 0.0052722 | 0.0013213
21 | 0.98102 | -0.13245 | 0.00091434 | 0.00022915
22 | 0.98078 | -0.13415 | 0.0029923 | 0.00074995
23 | 0.98148 | -0.12919 | 0.0024478 | 0.00061347
24 | 0.98072 | -0.13455 | 0.0032099 | 0.00080448
25 | 0.9815 | -0.12898 | 0.0041936 | 0.001051
26 | 0.98042 | -0.13675 | 0.0034753 | 0.00087098
27 | 0.9825 | -0.12192 | 0.0029571 | 0.00074113
28 | 0.98021 | -0.13826 | 0.0070706 | 0.001772
29 | 0.98986 | -0.070118 | 0 | 0
30 | 0.98979 | -0.070654 | 0.0016943 | 0.00042462
31 | 0.98795 | -0.083527 | 0.0025131 | 0.00062983
32 | 0.99227 | -0.053331 | 0.0021536 | 0.00053973
33 | 0.98557 | -0.10025 | 0 | 0
34 | 0.99239 | -0.052505 | 0.004573 | 0.0011461
35 | 0.99635 | -0.025075 | 0.0038791 | 0.00097219
36 | 0.9964 | -0.024758 | 0.003137 | 0.00078621
37 | 1 | 0 | -0.23285 | -0.058702
38 | 0.98346 | -0.11517 | 0.0041041 | 0.0010286
39 | 0.99697 | -0.021198 | 0.00483 | 0.0012105
40 | 0.9971 | -0.020291 | 0.0037107 | 0.00092998
41 | 0.99507 | -0.034526 | 0 | 0
42 | 0.9983 | -0.011886 | 0.0035152 | 0.000881
43 | 0.99496 | -0.035283 | 0.0021527 | 0.00053952
44 | 0.9985 | -0.01047 | 0.0040873 | 0.0010244
45 | 0.99488 | -0.035859 | 0.0030041 | 0.0007529
46 | 0.9759 | -0.16897 | 0.00080444 | 0.00020161
47 | 0.97527 | -0.17352 | 0.0025707 | 0.00064428
48 | 0.97612 | -0.16745 | 0.0008367 | 0.0002097
49 | 0.97516 | -0.17433 | 0.018253 | 0.0045746
50 | 0.97635 | -0.16578 | 0.00094015 | 0.00023562
51 | 0.97691 | -0.16176 | 0.0016198 | 0.00040595
52 | 0.97709 | -0.16044 | 0.0040215 | 0.0010079
53 | 0.97714 | -0.1601 | 0.0016931 | 0.00042434
54 | 0.97717 | -0.15989 | 0.0018507 | 0.00046382
55 | 0.97831 | -0.15178 | 0.0033551 | 0.00084088
56 | 0.97834 | -0.15151 | 0.0044921 | 0.0011258
57 | 0.97981 | -0.14108 | 0.0038106 | 0.00095503
58 | 0.98007 | -0.1392 | 0.0046604 | 0.001168
59 | 0.98125 | -0.13079 | 0 | 0
60 | 0.97949 | -0.14332 | 0.0014093 | 0.00035321
61 | 0.98112 | -0.13177 | 0.0040928 | 0.0010258
62 | 0.97945 | -0.14358 | 0.00050784 | 0.00012728
63 | 0.97797 | -0.1542 | 0 | 0
64 | 0.97669 | -0.1633 | 0.00129 | 0.0003233
65 | 0.97588 | -0.1691 | 0.0036751 | 0.00092107
66 | 0.97531 | -0.17323 | 0.0062995 | 0.0015788
67 | 0.97501 | -0.17534 | 0.0029312 | 0.00073462
68 | 0.97501 | -0.17535 | 0.0067059 | 0.0016807
69 | 0.99998 | 149.9947 | 0 | 0

## res_line
| p_from_mw | q_from_mvar | p_to_mw | q_to_mvar | pl_mw | ql_mvar | i_from_ka | i_to_ka | i_ka | vm_from_pu | va_from_degree | vm_to_pu | va_to_degree | loading_percent
0 | -0.034909 | -0.0087542 | 0.03494 | 0.0087656 | 3.0092e-05 | 1.1364e-05 | 0.053401 | 0.053401 | 0.053401 | 0.97279 | -0.19108 | 0.97365 | -0.18487 | 19.7781
1 | 0.030111 | 0.0075516 | -0.030102 | -0.0075482 | 9.1528e-06 | 3.4345e-06 | 0.046061 | 0.046061 | 0.046061 | 0.97279 | -0.19108 | 0.97248 | -0.19328 | 17.0597
2 | -0.037227 | -0.0093387 | 0.037244 | 0.0093454 | 1.7706e-05 | 6.7009e-06 | 0.056896 | 0.056896 | 0.056896 | 0.97365 | -0.18487 | 0.97413 | -0.18144 | 21.0726
3 | 0.02672 | 0.0067007 | -0.026699 | -0.0066927 | 2.1555e-05 | 8.0343e-06 | 0.040887 | 0.040887 | 0.040887 | 0.97248 | -0.19328 | 0.97167 | -0.1991 | 15.1433
4 | -0.040876 | -0.010256 | 0.040916 | 0.010271 | 4.0212e-05 | 1.526e-05 | 0.062444 | 0.062444 | 0.062444 | 0.97413 | -0.18144 | 0.97512 | -0.17436 | 23.1274
5 | 0.02291 | 0.005743 | -0.022905 | -0.0057414 | 4.2867e-06 | 1.5796e-06 | 0.035084 | 0.035084 | 0.035084 | 0.97167 | -0.1991 | 0.97148 | -0.20045 | 12.9942
6 | -0.044001 | -0.011044 | 0.044053 | 0.011064 | 5.2e-05 | 1.9769e-05 | 0.06715 | 0.06715 | 0.06715 | 0.97512 | -0.17436 | 0.97631 | -0.16586 | 24.8705
7 | 0.016627 | 0.0041679 | -0.016619 | -0.0041652 | 7.6589e-06 | 2.7115e-06 | 0.025468 | 0.025468 | 0.025468 | 0.97148 | -0.20045 | 0.97102 | -0.20378 | 9.4325
8 | -0.049994 | -0.012553 | 0.05004 | 0.01257 | 4.5876e-05 | 1.7486e-05 | 0.076205 | 0.076205 | 0.076205 | 0.97631 | -0.16586 | 0.97723 | -0.15926 | 28.2242
9 | 0.0059411 | 0.0014889 | -0.00594 | -0.0014887 | 1.1457e-06 | 1.6069e-07 | 0.009055 | 0.0090551 | 0.0090551 | 0.97631 | -0.16586 | 0.97611 | -0.16725 | 3.3537
10 | 0.0044205 | 0.0011068 | -0.0044201 | -0.0011069 | 3.9905e-07 | -2.3359e-08 | 0.0067307 | 0.0067308 | 0.0067308 | 0.97723 | -0.15926 | 0.97714 | -0.15991 | 2.4929
11 | -0.05446 | -0.013677 | 0.05462 | 0.013738 | 0.00015984 | 6.1011e-05 | 0.082936 | 0.082936 | 0.082936 | 0.97723 | -0.15926 | 0.98019 | -0.13821 | 30.717
12 | 0.0032225 | 0.00080762 | -0.0032225 | -0.00080763 | 8.9051e-09 | -3.9669e-09 | 0.0049125 | 0.0049125 | 0.0049125 | 0.97611 | -0.16725 | 0.97611 | -0.16727 | 1.8194
13 | 0.0018943 | 0.00047383 | -0.0018939 | -0.00047466 | 4.1034e-07 | -8.3189e-07 | 0.0028844 | 0.0028848 | 0.0028848 | 0.97714 | -0.15991 | 0.97692 | -0.16148 | 1.0684
14 | -0.058036 | -0.014594 | 0.05822 | 0.014664 | 0.000184 | 7.0287e-05 | 0.088121 | 0.088121 | 0.088121 | 0.98019 | -0.13821 | 0.98339 | -0.11553 | 32.6374
15 | -0.085547 | -0.02152 | 0.086092 | 0.021729 | 0.00054542 | 0.00020911 | 0.12947 | 0.12947 | 0.12947 | 0.98339 | -0.11553 | 0.98986 | -0.070118 | 47.9529
16 | 0.027327 | 0.0068561 | -0.027303 | -0.006847 | 2.4206e-05 | 9.0226e-06 | 0.041352 | 0.041352 | 0.041352 | 0.98339 | -0.11553 | 0.9825 | -0.12192 | 15.3156
17 | -0.0096922 | -0.0024291 | 0.009694 | 0.0024296 | 1.7722e-06 | 5.0756e-07 | 0.014527 | 0.014527 | 0.014527 | 0.99278 | -0.050656 | 0.99296 | -0.049335 | 5.3804
18 | -0.009694 | -0.0024296 | 0.0096959 | 0.0024302 | 1.9659e-06 | 5.6295e-07 | 0.014527 | 0.014527 | 0.014527 | 0.99296 | -0.049335 | 0.99317 | -0.047871 | 5.3804
19 | -0.01399 | -0.0035063 | 0.013997 | 0.0035088 | 7.3712e-06 | 2.4869e-06 | 0.02096 | 0.02096 | 0.02096 | 0.99317 | -0.047871 | 0.99371 | -0.044066 | 7.763
20 | -0.01852 | -0.0046423 | 0.018533 | 0.0046471 | 1.3399e-05 | 4.7914e-06 | 0.027733 | 0.027733 | 0.027733 | 0.99371 | -0.044066 | 0.99445 | -0.038846 | 10.2714
21 | -0.023806 | -0.0059685 | 0.02382 | 0.0059737 | 1.4255e-05 | 5.2489e-06 | 0.035621 | 0.035621 | 0.035621 | 0.99445 | -0.038846 | 0.99507 | -0.034526 | 13.1931
22 | 0.016757 | 0.0042004 | -0.016754 | -0.004199 | 3.9396e-06 | 1.3919e-06 | 0.025418 | 0.025418 | 0.025418 | 0.98102 | -0.13245 | 0.98078 | -0.13415 | 9.4141
23 | -0.017672 | -0.0044296 | 0.01768 | 0.0044324 | 7.9817e-06 | 2.845e-06 | 0.026805 | 0.026805 | 0.026805 | 0.98102 | -0.13245 | 0.98148 | -0.12919 | 9.9277
24 | 0.013761 | 0.0034491 | -0.01376 | -0.0034488 | 7.7131e-07 | 2.6087e-07 | 0.020878 | 0.020878 | 0.020878 | 0.98078 | -0.13415 | 0.98072 | -0.13455 | 7.7327
25 | -0.020128 | -0.0050459 | 0.020128 | 0.0050461 | 5.7399e-07 | 2.0828e-07 | 0.030516 | 0.030516 | 0.030516 | 0.98148 | -0.12919 | 0.9815 | -0.12898 | 11.3022
26 | 0.01055 | 0.0026443 | -0.010547 | -0.0026433 | 3.2136e-06 | 9.8249e-07 | 0.016008 | 0.016008 | 0.016008 | 0.98072 | -0.13455 | 0.98042 | -0.13675 | 5.9289
27 | -0.024322 | -0.0060971 | 0.024346 | 0.0061059 | 2.3812e-05 | 8.8035e-06 | 0.036874 | 0.036874 | 0.036874 | 0.9815 | -0.12898 | 0.9825 | -0.12192 | 13.6569
28 | 0.007072 | 0.0017724 | -0.0070706 | -0.001772 | 1.4706e-06 | 3.077e-07 | 0.010733 | 0.010734 | 0.010734 | 0.98042 | -0.13675 | 0.98021 | -0.13826 | 3.9754
29 | 0.0016944 | 0.00042427 | -0.0016943 | -0.00042462 | 1.2567e-07 | -3.507e-07 | 0.002547 | 0.0025471 | 0.0025471 | 0.98986 | -0.070118 | 0.98979 | -0.070654 | 0.94337
30 | 0.083452 | 0.021046 | -0.083296 | -0.020985 | 0.00015656 | 6.0011e-05 | 0.1255 | 0.1255 | 0.1255 | 0.98986 | -0.070118 | 0.98795 | -0.083527 | 46.4802
31 | -0.17124 | -0.043199 | 0.17164 | 0.043354 | 0.00040419 | 0.00015496 | 0.25752 | 0.25752 | 0.25752 | 0.98986 | -0.070118 | 0.99227 | -0.053331 | 47.6881
32 | 0.080783 | 0.020356 | -0.080594 | -0.020283 | 0.00018856 | 7.2262e-05 | 0.12171 | 0.12171 | 0.12171 | 0.98795 | -0.083527 | 0.98557 | -0.10025 | 45.0783
33 | -0.1738 | -0.043894 | 0.17382 | 0.043902 | 2.0198e-05 | 7.7439e-06 | 0.26075 | 0.26075 | 0.26075 | 0.99227 | -0.053331 | 0.99239 | -0.052505 | 48.2861
34 | 0.080594 | 0.020283 | -0.080427 | -0.020219 | 0.00016752 | 6.42e-05 | 0.12171 | 0.12171 | 0.12171 | 0.98557 | -0.10025 | 0.98346 | -0.11517 | 45.0783
35 | -0.17839 | -0.045048 | 0.17908 | 0.045312 | 0.0006905 | 0.00026478 | 0.2676 | 0.2676 | 0.2676 | 0.99239 | -0.052505 | 0.99635 | -0.025075 | 49.5559
36 | -0.18296 | -0.046285 | 0.18297 | 0.046288 | 8.175e-06 | 3.1351e-06 | 0.2734 | 0.2734 | 0.2734 | 0.99635 | -0.025075 | 0.9964 | -0.024758 | 50.6287
37 | -0.1861 | -0.047074 | 0.18676 | 0.047324 | 0.00065217 | 0.00025013 | 0.27808 | 0.27808 | 0.27808 | 0.9964 | -0.024758 | 1 | 0 | 51.4963
38 | 0.045296 | 0.011378 | -0.045231 | -0.011353 | 6.5857e-05 | 2.5025e-05 | 0.067411 | 0.067411 | 0.067411 | 1 | 0 | 0.9985 | -0.01047 | 24.967
39 | 0.076322 | 0.019191 | -0.076157 | -0.019127 | 0.00016582 | 6.3525e-05 | 0.1155 | 0.1155 | 0.1155 | 0.98346 | -0.11517 | 0.98125 | -0.13079 | 42.7785
40 | -0.033861 | -0.0084965 | 0.033865 | 0.0084981 | 4.2636e-06 | 1.605e-06 | 0.050543 | 0.050543 | 0.050543 | 0.99697 | -0.021198 | 0.9971 | -0.020291 | 18.7195
41 | 0.029031 | 0.007286 | -0.028977 | -0.007266 | 5.3616e-05 | 2.0026e-05 | 0.043334 | 0.043334 | 0.043334 | 0.99697 | -0.021198 | 0.99507 | -0.034526 | 16.0496
42 | -0.037576 | -0.0094281 | 0.03762 | 0.0094447 | 4.3869e-05 | 1.6581e-05 | 0.05608 | 0.05608 | 0.05608 | 0.9971 | -0.020291 | 0.9983 | -0.011886 | 20.7705
43 | 0.0051576 | 0.0012923 | -0.0051571 | -0.0012923 | 5.405e-07 | 1.8744e-08 | 0.0077125 | 0.0077126 | 0.0077126 | 0.99507 | -0.034526 | 0.99496 | -0.035283 | 2.8565
44 | -0.041135 | -0.010326 | 0.041143 | 0.010329 | 8.0926e-06 | 3.0674e-06 | 0.06132 | 0.06132 | 0.06132 | 0.9983 | -0.011886 | 0.9985 | -0.01047 | 22.711
45 | 0.0030044 | 0.00075275 | -0.0030041 | -0.0007529 | 2.3954e-07 | -1.548e-07 | 0.0044931 | 0.0044932 | 0.0044932 | 0.99496 | -0.035283 | 0.99488 | -0.035859 | 1.6641
46 | 0.020839 | 0.0052244 | -0.020826 | -0.0052196 | 1.314e-05 | 4.7933e-06 | 0.031774 | 0.031775 | 0.031775 | 0.9759 | -0.16897 | 0.97527 | -0.17352 | 11.7684
47 | -0.021643 | -0.005426 | 0.021648 | 0.0054277 | 4.5567e-06 | 1.6688e-06 | 0.033001 | 0.033001 | 0.033001 | 0.9759 | -0.16897 | 0.97612 | -0.16745 | 12.2226
48 | 0.018255 | 0.0045753 | -0.018253 | -0.0045746 | 2.0474e-06 | 7.347e-07 | 0.027852 | 0.027852 | 0.027852 | 0.97527 | -0.17352 | 0.97516 | -0.17433 | 10.3157
49 | -0.022484 | -0.0056374 | 0.02249 | 0.0056393 | 5.1912e-06 | 1.9081e-06 | 0.034276 | 0.034276 | 0.034276 | 0.97612 | -0.16745 | 0.97635 | -0.16578 | 12.695
50 | -0.02343 | -0.0058749 | 0.023443 | 0.0058797 | 1.3063e-05 | 4.8187e-06 | 0.035709 | 0.035709 | 0.035709 | 0.97635 | -0.16578 | 0.97691 | -0.16176 | 13.2257
51 | -0.025063 | -0.0062857 | 0.025067 | 0.0062874 | 4.5781e-06 | 1.6978e-06 | 0.038176 | 0.038176 | 0.038176 | 0.97691 | -0.16176 | 0.97709 | -0.16044 | 14.1394
52 | -0.029089 | -0.0072952 | 0.02909 | 0.0072957 | 1.3703e-06 | 5.1304e-07 | 0.044301 | 0.044301 | 0.044301 | 0.97709 | -0.16044 | 0.97714 | -0.1601 | 16.4077
53 | -0.030783 | -0.0077201 | 0.030784 | 0.0077204 | 9.1353e-07 | 3.4301e-07 | 0.046879 | 0.046879 | 0.046879 | 0.97714 | -0.1601 | 0.97717 | -0.15989 | 17.3626
54 | -0.032635 | -0.0081842 | 0.032671 | 0.0081981 | 3.672e-05 | 1.3824e-05 | 0.049697 | 0.049697 | 0.049697 | 0.97717 | -0.15989 | 0.97831 | -0.15178 | 18.4064
55 | -0.036027 | -0.009039 | 0.036028 | 0.0090395 | 1.3566e-06 | 5.1267e-07 | 0.0548 | 0.0548 | 0.0548 | 0.97831 | -0.15178 | 0.97834 | -0.15151 | 20.2964
56 | -0.04052 | -0.010165 | 0.040579 | 0.010188 | 5.8715e-05 | 2.2271e-05 | 0.061633 | 0.061632 | 0.061633 | 0.97834 | -0.15151 | 0.97981 | -0.14108 | 22.8269
57 | -0.044389 | -0.011143 | 0.044401 | 0.011147 | 1.1568e-05 | 4.3979e-06 | 0.06742 | 0.06742 | 0.06742 | 0.97981 | -0.14108 | 0.98007 | -0.1392 | 24.9702
58 | -0.049061 | -0.012315 | 0.049119 | 0.012337 | 5.7347e-05 | 2.1847e-05 | 0.074495 | 0.074495 | 0.074495 | 0.98007 | -0.1392 | 0.98125 | -0.13079 | 27.5909
59 | 0.022945 | 0.0057646 | -0.022905 | -0.0057499 | 3.9905e-05 | 1.4682e-05 | 0.034799 | 0.0348 | 0.0348 | 0.98125 | -0.13079 | 0.97949 | -0.14332 | 12.8888
60 | 0.0040934 | 0.0010257 | -0.0040928 | -0.0010258 | 5.5081e-07 | -7.7496e-08 | 0.0062073 | 0.0062074 | 0.0062074 | 0.98125 | -0.13079 | 0.98112 | -0.13177 | 2.299
61 | 0.021495 | 0.0053967 | -0.021495 | -0.0053964 | 7.9487e-07 | 2.9069e-07 | 0.032659 | 0.032659 | 0.032659 | 0.97949 | -0.14332 | 0.97945 | -0.14358 | 12.0958
62 | 0.020987 | 0.0052691 | -0.020956 | -0.0052579 | 3.0901e-05 | 1.1273e-05 | 0.031887 | 0.031887 | 0.031887 | 0.97945 | -0.14358 | 0.97797 | -0.1542 | 11.8101
63 | 0.020956 | 0.0052579 | -0.020929 | -0.0052482 | 2.6423e-05 | 9.6409e-06 | 0.031887 | 0.031888 | 0.031888 | 0.97797 | -0.1542 | 0.97669 | -0.1633 | 11.8102
64 | 0.019639 | 0.0049249 | -0.019624 | -0.0049192 | 1.5793e-05 | 5.7208e-06 | 0.029922 | 0.029922 | 0.029922 | 0.97669 | -0.1633 | 0.97588 | -0.1691 | 11.0823
65 | 0.015949 | 0.0039981 | -0.015939 | -0.0039949 | 9.1143e-06 | 3.1971e-06 | 0.024319 | 0.024319 | 0.024319 | 0.97588 | -0.1691 | 0.97531 | -0.17323 | 9.0069
66 | 0.0096399 | 0.0024161 | -0.0096371 | -0.0024153 | 2.8169e-06 | 8.2307e-07 | 0.014708 | 0.014708 | 0.014708 | 0.97531 | -0.17323 | 0.97501 | -0.17534 | 5.4473
67 | 0.0067059 | 0.0016807 | -0.0067059 | -0.0016807 | 1.2981e-08 | 2.5157e-09 | 0.010234 | 0.010234 | 0.010234 | 0.97501 | -0.17534 | 0.97501 | -0.17535 | 3.7905

## res_trafo
| p_hv_mw | q_hv_mvar | p_lv_mw | q_lv_mvar | pl_mw | ql_mvar | i_hv_ka | i_lv_ka | vm_hv_pu | va_hv_degree | vm_lv_pu | va_lv_degree | loading_percent
0 | 2.5187e-16 | 8.8016e-16 | 0.00079998 | 7.4552e-08 | 0.00079998 | 7.4552e-08 | 2.6429e-17 | 0.0011547 | 0.99998 | 149.9947 | 1 | 0 | 0.31999

## res_ext_grid
| p_mw | q_mvar
0 | 0.2356 | 0.059391

## res_load
| p_mw | q_mvar
0 | 0.0047983 | 0.0012026
1 | 0.002287 | 0.00057317
2 | 0.0033816 | 0.0008475
3 | 0.003632 | 0.00091027
4 | 0.0037892 | 0.00094966
5 | 0.0030843 | 0.000773
6 | 0.0062784 | 0.0015735
7 | 0.016619 | 0.0041652
8 | 0.0027175 | 0.00068107
9 | 0.0025258 | 0.00063302
10 | 0.0034155 | 0.000856
11 | 0.0032225 | 0.00080763
12 | 0.0018939 | 0.00047466
13 | 0.0096922 | 0.0024291
14 | 0.0042938 | 0.0010761
15 | 0.004523 | 0.0011336
16 | 0.0052722 | 0.0013213
17 | 0.00091434 | 0.00022915
18 | 0.0029923 | 0.00074995
19 | 0.0024478 | 0.00061347
20 | 0.0032099 | 0.00080448
21 | 0.0041936 | 0.001051
22 | 0.0034753 | 0.00087098
23 | 0.0029571 | 0.00074113
24 | 0.0070706 | 0.001772
25 | 0.0016943 | 0.00042462
26 | 0.0025131 | 0.00062983
27 | 0.0021536 | 0.00053973
28 | 0.004573 | 0.0011461
29 | 0.0038791 | 0.00097219
30 | 0.003137 | 0.00078621
31 | 0.0027476 | 0.00068861
32 | 0.0041041 | 0.0010286
33 | 0.00483 | 0.0012105
34 | 0.0037107 | 0.00092998
35 | 0.0035152 | 0.000881
36 | 0.0021527 | 0.00053952
37 | 0.0040873 | 0.0010244
38 | 0.0030041 | 0.0007529
39 | 0.00080444 | 0.00020161
40 | 0.0025707 | 0.00064428
41 | 0.0008367 | 0.0002097
42 | 0.018253 | 0.0045746
43 | 0.00094015 | 0.00023562
44 | 0.0016198 | 0.00040595
45 | 0.0040215 | 0.0010079
46 | 0.0016931 | 0.00042434
47 | 0.0018507 | 0.00046382
48 | 0.0033551 | 0.00084088
49 | 0.0044921 | 0.0011258
50 | 0.0038106 | 0.00095503
51 | 0.0046604 | 0.001168
52 | 0.0014093 | 0.00035321
53 | 0.0040928 | 0.0010258
54 | 0.00050784 | 0.00012728
55 | 0.00129 | 0.0003233
56 | 0.0036751 | 0.00092107
57 | 0.0062995 | 0.0015788
58 | 0.0029312 | 0.00073462
59 | 0.0067059 | 0.0016807

## dtypes
| element | column | dtype
0 | bus | name | object
1 | bus | vn_kv | float64
2 | bus | type | object
3 | bus | zone | object
4 | bus | in_service | bool
5 | load | name | object
6 | load | bus | uint32
7 | load | p_mw | float64
8 | load | q_mvar | float64
9 | load | const_z_percent | float64
10 | load | const_i_percent | float64
11 | load | sn_mva | float64
12 | load | scaling | float64
13 | load | in_service | bool
14 | load | type | object
15 | ext_grid | name | object
16 | ext_grid | bus | uint32
17 | ext_grid | vm_pu | float64
18 | ext_grid | va_degree | float64
19 | ext_grid | slack_weight | float64
20 | ext_grid | in_service | bool
21 | line | name | object
22 | line | std_type | object
23 | line | from_bus | uint32
24 | line | to_bus | uint32
25 | line | length_km | float64
26 | line | r_ohm_per_km | float64
27 | line | x_ohm_per_km | float64
28 | line | c_nf_per_km | float64
29 | line | g_us_per_km | float64
30 | line | max_i_ka | float64
31 | line | df | float64
32 | line | parallel | uint32
33 | line | type | object
34 | line | in_service | bool
35 | trafo | name | object
36 | trafo | std_type | object
37 | trafo | hv_bus | uint32
38 | trafo | lv_bus | uint32
39 | trafo | sn_mva | float64
40 | trafo | vn_hv_kv | float64
41 | trafo | vn_lv_kv | float64
42 | trafo | vk_percent | float64
43 | trafo | vkr_percent | float64
44 | trafo | pfe_kw | float64
45 | trafo | i0_percent | float64
46 | trafo | shift_degree | float64
47 | trafo | tap_side | object
48 | trafo | tap_neutral | int32
49 | trafo | tap_min | int32
50 | trafo | tap_max | int32
51 | trafo | tap_step_percent | float64
52 | trafo | tap_step_degree | float64
53 | trafo | tap_pos | int32
54 | trafo | tap_phase_shifter | bool
55 | trafo | parallel | uint32
56 | trafo | df | float64
57 | trafo | in_service | bool
58 | line_geodata | coords | object
59 | bus_geodata | x | float64
60 | bus_geodata | y | float64
61 | bus_geodata | coords | object
62 | res_bus | vm_pu | float64
63 | res_bus | va_degree | float64
64 | res_bus | p_mw | float64
65 | res_bus | q_mvar | float64
66 | res_line | p_from_mw | float64
67 | res_line | q_from_mvar | float64
68 | res_line | p_to_mw | float64
69 | res_line | q_to_mvar | float64
70 | res_line | pl_mw | float64
71 | res_line | ql_mvar | float64
72 | res_line | i_from_ka | float64
73 | res_line | i_to_ka | float64
74 | res_line | i_ka | float64
75 | res_line | vm_from_pu | float64
76 | res_line | va_from_degree | float64
77 | res_line | vm_to_pu | float64
78 | res_line | va_to_degree | float64
79 | res_line | loading_percent | float64
80 | res_trafo | p_hv_mw | float64
81 | res_trafo | q_hv_mvar | float64
82 | res_trafo | p_lv_mw | float64
83 | res_trafo | q_lv_mvar | float64
84 | res_trafo | pl_mw | float64
85 | res_trafo | ql_mvar | float64
86 | res_trafo | i_hv_ka | float64
87 | res_trafo | i_lv_ka | float64
88 | res_trafo | vm_hv_pu | float64
89 | res_trafo | va_hv_degree | float64
90 | res_trafo | vm_lv_pu | float64
91 | res_trafo | va_lv_degree | float64
92 | res_trafo | loading_percent | float64
93 | res_ext_grid | p_mw | float64
94 | res_ext_grid | q_mvar | float64
95 | res_load | p_mw | float64
96 | res_load | q_mvar | float64

## parameters
| version | format_version | converged | OPF_converged | name | f_hz | sn_mva
0 | 2.14.6 | 2.14.0 | TRUE | FALSE |  | 50 | 1