## bus
| name | vn_kv | type | zone | in_service
0 | bus_LV_2306-10_0_3_node_0 | 0.4 | n |  | TRUE
1 | bus_LV_2306-10_0_3_node_1 | 0.4 | n |  | TRUE
2 | bus_LV_2306-10_0_3_node_2 | 0.4 | n |  | TRUE
3 | bus_LV_2306-10_0_3_node_52 | 0.4 | n |  | TRUE
4 | bus_LV_2306-10_0_3_node_133 | 0.4 | n |  | TRUE
5 | bus_LV_2306-10_0_3_node_25 | 0.4 | n |  | TRUE
6 | bus_LV_2306-10_0_3_node_6 | 0.4 | n |  | TRUE
7 | bus_LV_2306-10_0_3_node_8 | 0.4 | n |  | TRUE
8 | bus_LV_2306-10_0_3_node_9 | 0.4 | n |  | TRUE
9 | bus_LV_2306-10_0_3_node_106 | 0.4 | n |  | TRUE
10 | bus_LV_2306-10_0_3_node_10 | 0.4 | n |  | TRUE
11 | bus_LV_2306-10_0_3_node_103 | 0.4 | n |  | TRUE
12 | bus_LV_2306-10_0_3_node_107 | 0.4 | n |  | TRUE
13 | bus_LV_2306-10_0_3_node_55 | 0.4 | n |  | TRUE
14 | bus_LV_2306-10_0_3_node_13 | 0.4 | n |  | TRUE
15 | bus_LV_2306-10_0_3_node_64 | 0.4 | n |  | TRUE
16 | bus_LV_2306-10_0_3_node_20 | 0.4 | n |  | TRUE
17 | bus_LV_2306-10_0_3_node_21 | 0.4 | n |  | TRUE
18 | bus_LV_2306-10_0_3_node_22 | 0.4 | n |  | TRUE
19 | bus_LV_2306-10_0_3_node_23 | 0.4 | n |  | TRUE
20 | bus_LV_2306-10_0_3_node_24 | 0.4 | n |  | TRUE
21 | bus_LV_2306-10_0_3_node_30 | 0.4 | n |  | TRUE
22 | bus_LV_2306-10_0_3_node_118 | 0.4 | n |  | TRUE
23 | bus_LV_2306-10_0_3_node_109 | 0.4 | n |  | TRUE
24 | bus_LV_2306-10_0_3_node_26 | 0.4 | n |  | TRUE
25 | bus_LV_2306-10_0_3_node_27 | 0.4 | n |  | TRUE
26 | bus_LV_2306-10_0_3_node_28 | 0.4 | n |  | TRUE
27 | bus_LV_2306-10_0_3_node_29 | 0.4 | n |  | TRUE
28 | bus_LV_2306-10_0_3_node_104 | 0.4 | n |  | TRUE
29 | bus_LV_2306-10_0_3_node_51 | 0.4 | n |  | TRUE
30 | bus_LV_2306-10_0_3_node_53 | 0.4 | n |  | TRUE
31 | bus_LV_2306-10_0_3_node_54 | 0.4 | n |  | TRUE
32 | bus_LV_2306-10_0_3_node_122 | 0.4 | n |  | TRUE
33 | bus_LV_2306-10_0_3_node_63 | 0.4 | n |  | TRUE
34 | bus_LV_2306-10_0_3_node_65 | 0.4 | n |  | TRUE
35 | bus_LV_2306-10_0_3_node_66 | 0.4 | n |  | TRUE
36 | bus_LV_2306-10_0_3_node_67 | 0.4 | n |  | TRUE
37 | bus_LV_2306-10_0_3_node_68 | 0.4 | n |  | TRUE
38 | bus_LV_2306-10_0_3_node_69 | 0.4 | n |  | TRUE
39 | bus_LV_2306-10_0_3_node_88 | 0.4 | n |  | TRUE
40 | bus_LV_2306-10_0_3_node_76 | 0.4 | n |  | TRUE
41 | bus_LV_2306-10_0_3_node_75 | 0.4 | n |  | TRUE
42 | bus_LV_2306-10_0_3_node_77 | 0.4 | n |  | TRUE
43 | bus_LV_2306-10_0_3_node_85 | 0.4 | n |  | TRUE
44 | bus_LV_2306-10_0_3_node_89 | 0.4 | n |  | TRUE
45 | bus_LV_2306-10_0_3_node_123 | 0.4 | n |  | TRUE
46 | bus_LV_2306-10_0_3_node_101 | 0.4 | n |  | TRUE
47 | bus_LV_2306-10_0_3_node_102 | 0.4 | n |  | TRUE
48 | bus_LV_2306-10_0_3_node_105 | 0.4 | n |  | TRUE
49 | bus_MV_119_1_node_228 | 20 | n |  | TRUE

## load
| name | bus | p_mw | q_mvar | const_z_percent | const_i_percent | sn_mva | scaling | in_service | type
0 | LV_2306-10_0_3_load_0 | 0 | 0.046592 | 0.011677 | 0 | 0 |  | 1 | TRUE | wye
1 | LV_2306-10_0_3_load_2 | 2 | 0.0022043 | 0.00055245 | 0 | 0 |  | 1 | TRUE | wye
2 | LV_2306-10_0_3_load_52 | 3 | 0.0009882 | 0.00024767 | 0 | 0 |  | 1 | TRUE | wye
3 | LV_2306-10_0_3_load_133 | 4 | 0.002747 | 0.00068846 | 0 | 0 |  | 1 | TRUE | wye
4 | LV_2306-10_0_3_load_25 | 5 | 0.001837 | 0.00046039 | 0 | 0 |  | 1 | TRUE | wye
5 | LV_2306-10_0_3_load_6 | 6 | 0.0028245 | 0.00070788 | 0 | 0 |  | 1 | TRUE | wye
6 | LV_2306-10_0_3_load_106 | 9 | 0.003088 | 0.00077391 | 0 | 0 |  | 1 | TRUE | wye
7 | LV_2306-10_0_3_load_103 | 11 | 0.00091789 | 0.00023005 | 0 | 0 |  | 1 | TRUE | wye
8 | LV_2306-10_0_3_load_55 | 13 | 0.0017956 | 0.00045001 | 0 | 0 |  | 1 | TRUE | wye
9 | LV_2306-10_0_3_load_13 | 14 | 0.0023762 | 0.00059553 | 0 | 0 |  | 1 | TRUE | wye
10 | LV_2306-10_0_3_load_64 | 15 | 0.0015905 | 0.00039861 | 0 | 0 |  | 1 | TRUE | wye
11 | LV_2306-10_0_3_load_20 | 16 | 0.0041701 | 0.0010451 | 0 | 0 |  | 1 | TRUE | wye
12 | LV_2306-10_0_3_load_21 | 17 | 0.0041638 | 0.0010435 | 0 | 0 |  | 1 | TRUE | wye
13 | LV_2306-10_0_3_load_24 | 20 | 0.0017605 | 0.00044122 | 0 | 0 |  | 1 | TRUE | wye
14 | LV_2306-10_0_3_load_30 | 21 | 0.0034426 | 0.0008628 | 0 | 0 |  | 1 | TRUE | wye
15 | LV_2306-10_0_3_load_118 | 22 | 0.0046181 | 0.0011574 | 0 | 0 |  | 1 | TRUE | wye
16 | LV_2306-10_0_3_load_109 | 23 | 0.0017621 | 0.00044162 | 0 | 0 |  | 1 | TRUE | wye
17 | LV_2306-10_0_3_load_26 | 24 | 0.001875 | 0.00046992 | 0 | 0 |  | 1 | TRUE | wye
18 | LV_2306-10_0_3_load_27 | 25 | 0.0029666 | 0.0007435 | 0 | 0 |  | 1 | TRUE | wye
19 | LV_2306-10_0_3_load_28 | 26 | 0.0022525 | 0.00056454 | 0 | 0 |  | 1 | TRUE | wye
20 | LV_2306-10_0_3_load_29 | 27 | 0.0030034 | 0.00075273 | 0 | 0 |  | 1 | TRUE | wye
21 | LV_2306-10_0_3_load_104 | 28 | 0.0049289 | 0.0012353 | 0 | 0 |  | 1 | TRUE | wye
22 | LV_2306-10_0_3_load_51 | 29 | 0.0051634 | 0.0012941 | 0 | 0 |  | 1 | TRUE | wye
23 | LV_2306-10_0_3_load_54 | 31 | 0.00071464 | 0.00017911 | 0 | 0 |  | 1 | TRUE | wye
24 | LV_2306-10_0_3_load_122 | 32 | 0.0022532 | 0.00056471 | 0 | 0 |  | 1 | TRUE | wye
25 | LV_2306-10_0_3_load_63 | 33 | 0.0028436 | 0.00071268 | 0 | 0 |  | 1 | TRUE | wye
26 | LV_2306-10_0_3_load_65 | 34 | 0.0024718 | 0.00061948 | 0 | 0 |  | 1 | TRUE | wye
27 | LV_2306-10_0_3_load_67 | 36 | 0.0027718 | 0.00069467 | 0 | 0 |  | 1 | TRUE | wye
28 | LV_2306-10_0_3_load_68 | 37 | 0.0031576 | 0.00079137 | 0 | 0 |  | 1 | TRUE | wye
29 | LV_2306-10_0_3_load_69 | 38 | 0.0029693 | 0.00074417 | 0 | 0 |  | 1 | TRUE | wye
30 | LV_2306-10_0_3_load_76 | 40 | 0.0036055 | 0.00090363 | 0 | 0 |  | 1 | TRUE | wye
31 | LV_2306-10_0_3_load_75 | 41 | 0.0026442 | 0.0006627 | 0 | 0 |  | 1 | TRUE | wye
32 | LV_2306-10_0_3_load_77 | 42 | 0.002927 | 0.00073357 | 0 | 0 |  | 1 | TRUE | wye
33 | LV_2306-10_0_3_load_85 | 43 | 0.00086607 | 0.00021706 | 0 | 0 |  | 1 | TRUE | wye
34 | LV_2306-10_0_3_load_89 | 44 | 0.0034805 | 0.00087229 | 0 | 0 |  | 1 | TRUE | wye
35 | LV_2306-10_0_3_load_123 | 45 | 0.0028369 | 0.00071098 | 0 | 0 |  | 1 | TRUE | wye
36 | LV_2306-10_0_3_load_101 | 46 | 0.00096086 | 0.00024081 | 0 | 0 |  | 1 | TRUE | wye
37 | LV_2306-10_0_3_load_102 | 47 | 0.00093019 | 0.00023313 | 0 | 0 |  | 1 | TRUE | wye
38 | LV_2306-10_0_3_load_105 | 48 | 0.00057556 | 0.00014425 | 0 | 0 |  | 1 | TRUE | wye

## ext_grid
| name | bus | vm_pu | va_degree | slack_weight | in_service
0 |  | 28 | 1 | 0 | 1 | TRUE

## line
| name | std_type | from_bus | to_bus | length_km | r_ohm_per_km | x_ohm_per_km | c_nf_per_km | g_us_per_km | max_i_ka | df | parallel | type | in_service
0 | LV_2306-10_0_3_line_0 | NAYY 4x150 SE | 0 | 1 | 0.05771 | 0.208 | 0.08 | 261 | 0 | 0.27 | 1 | 1 | cs | TRUE
1 | LV_2306-10_0_3_line_1 | NAYY 4x150 SE | 1 | 2 | 0.0139 | 0.208 | 0.08 | 261 | 0 | 0.27 | 1 | 1 | cs | TRUE
2 | LV_2306-10_0_3_line_2 | NAYY 4x150 SE | 2 | 3 | 0.039277 | 0.208 | 0.08 | 261 | 0 | 0.27 | 1 | 2 | cs | TRUE
3 | LV_2306-10_0_3_line_3 | NAYY 4x150 SE | 3 | 29 | 0.0092293 | 0.208 | 0.08 | 261 | 0 | 0.27 | 1 | 3 | cs | TRUE
4 | LV_2306-10_0_3_line_4 | NAYY 4x150 SE | 4 | 5 | 8.7974e-05 | 0.208 | 0.08 | 261 | 0 | 0.27 | 1 | 1 | cs | TRUE
5 | LV_2306-10_0_3_line_5 | NAYY 4x150 SE | 5 | 18 | 0.049942 | 0.208 | 0.08 | 261 | 0 | 0.27 | 1 | 1 | cs | TRUE
6 | LV_2306-10_0_3_line_6 | NAYY 4x150 SE | 6 | 7 | 0.021323 | 0.208 | 0.08 | 261 | 0 | 0.27 | 1 | 1 | cs | TRUE
7 | LV_2306-10_0_3_line_7 | NAYY 4x150 SE | 7 | 8 | 0.020497 | 0.208 | 0.08 | 261 | 0 | 0.27 | 1 | 1 | cs | TRUE
8 | LV_2306-10_0_3_line_8 | NAYY 4x150 SE | 8 | 9 | 0.011565 | 0.208 | 0.08 | 261 | 0 | 0.27 | 1 | 1 | cs | TRUE
9 | LV_2306-10_0_3_line_9 | NAYY 4x150 SE | 9 | 48 | 0.048535 | 0.208 | 0.08 | 261 | 0 | 0.27 | 1 | 1 | cs | TRUE
10 | LV_2306-10_0_3_line_10 | NAYY 4x150 SE | 10 | 11 | 0.017239 | 0.208 | 0.08 | 261 | 0 | 0.27 | 1 | 1 | cs | TRUE
11 | LV_2306-10_0_3_line_11 | NAYY 4x150 SE | 10 | 12 | 0.027533 | 0.208 | 0.08 | 261 | 0 | 0.27 | 1 | 1 | cs | TRUE
12 | LV_2306-10_0_3_line_12 | NAYY 4x150 SE | 10 | 13 | 0.14568 | 0.208 | 0.08 | 261 | 0 | 0.27 | 1 | 1 | cs | TRUE
13 | LV_2306-10_0_3_line_13 | NAYY 4x150 SE | 11 | 47 | 0.02819 | 0.208 | 0.08 | 261 | 0 | 0.27 | 1 | 1 | cs | TRUE
14 | LV_2306-10_0_3_line_14 | NAYY 4x150 SE | 12 | 43 | 0.045121 | 0.208 | 0.08 | 261 | 0 | 0.27 | 1 | 1 | cs | TRUE
15 | LV_2306-10_0_3_line_15 | NAYY 4x150 SE | 12 | 48 | 0.011188 | 0.208 | 0.08 | 261 | 0 | 0.27 | 1 | 1 | cs | TRUE
16 | LV_2306-10_0_3_line_16 | NAYY 4x150 SE | 13 | 30 | 0.025307 | 0.208 | 0.08 | 261 | 0 | 0.27 | 1 | 1 | cs | TRUE
17 | LV_2306-10_0_3_line_17 | NAYY 4x150 SE | 14 | 15 | 0.040598 | 0.208 | 0.08 | 261 | 0 | 0.27 | 1 | 1 | cs | TRUE
18 | LV_2306-10_0_3_line_18 | NAYY 4x150 SE | 15 | 35 | 0.01304 | 0.208 | 0.08 | 261 | 0 | 0.27 | 1 | 3 | cs | TRUE
19 | LV_2306-10_0_3_line_19 | NAYY 4x150 SE | 15 | 33 | 0.038566 | 0.208 | 0.08 | 261 | 0 | 0.27 | 1 | 3 | cs | TRUE
20 | LV_2306-10_0_3_line_20 | NAYY 4x150 SE | 16 | 17 | 2.6411e-05 | 0.208 | 0.08 | 261 | 0 | 0.27 | 1 | 1 | cs | TRUE
21 | LV_2306-10_0_3_line_21 | NAYY 4x150 SE | 16 | 18 | 0.034439 | 0.208 | 0.08 | 261 | 0 | 0.27 | 1 | 1 | cs | TRUE
22 | LV_2306-10_0_3_line_22 | NAYY 4x150 SE | 17 | 19 | 0.022139 | 0.208 | 0.08 | 261 | 0 | 0.27 | 1 | 1 | cs | TRUE
23 | LV_2306-10_0_3_line_23 | NAYY 4x150 SE | 18 | 20 | 0.015487 | 0.208 | 0.08 | 261 | 0 | 0.27 | 1 | 1 | cs | TRUE
24 | LV_2306-10_0_3_line_24 | NAYY 4x150 SE | 19 | 21 | 0.0075943 | 0.208 | 0.08 | 261 | 0 | 0.27 | 1 | 3 | cs | TRUE
25 | LV_2306-10_0_3_line_25 | NAYY 4x150 SE | 19 | 22 | 0.04686 | 0.208 | 0.08 | 261 | 0 | 0.27 | 1 | 3 | cs | TRUE
26 | LV_2306-10_0_3_line_26 | NAYY 4x150 SE | 20 | 23 | 0.0082456 | 0.208 | 0.08 | 261 | 0 | 0.27 | 1 | 1 | cs | TRUE
27 | LV_2306-10_0_3_line_27 | NAYY 4x150 SE | 21 | 26 | 0.02397 | 0.208 | 0.08 | 261 | 0 | 0.27 | 1 | 3 | cs | TRUE
28 | LV_2306-10_0_3_line_28 | NAYY 4x150 SE | 22 | 36 | 0.023113 | 0.208 | 0.08 | 261 | 0 | 0.27 | 1 | 3 | cs | TRUE
29 | LV_2306-10_0_3_line_29 | NAYY 4x150 SE | 24 | 25 | 0.012662 | 0.208 | 0.08 | 261 | 0 | 0.27 | 1 | 3 | cs | TRUE
30 | LV_2306-10_0_3_line_30 | NAYY 4x150 SE | 24 | 26 | 0.001385 | 0.208 | 0.08 | 261 | 0 | 0.27 | 1 | 3 | cs | TRUE
31 | LV_2306-10_0_3_line_31 | NAYY 4x150 SE | 25 | 27 | 0.017121 | 0.208 | 0.08 | 261 | 0 | 0.27 | 1 | 3 | cs | TRUE
32 | LV_2306-10_0_3_line_32 | NAYY 4x150 SE | 27 | 28 | 0.016967 | 0.208 | 0.08 | 261 | 0 | 0.27 | 1 | 3 | cs | TRUE
33 | LV_2306-10_0_3_line_33 | NAYY 4x150 SE | 29 | 30 | 0.031451 | 0.208 | 0.08 | 261 | 0 | 0.27 | 1 | 3 | cs | TRUE
34 | LV_2306-10_0_3_line_34 | NAYY 4x150 SE | 30 | 31 | 0.048688 | 0.208 | 0.08 | 261 | 0 | 0.27 | 1 | 3 | cs | TRUE
35 | LV_2306-10_0_3_line_35 | NAYY 4x150 SE | 31 | 32 | 0.023375 | 0.208 | 0.08 | 261 | 0 | 0.27 | 1 | 3 | cs | TRUE
36 | LV_2306-10_0_3_line_36 | NAYY 4x150 SE | 32 | 45 | 0.03958 | 0.208 | 0.08 | 261 | 0 | 0.27 | 1 | 3 | cs | TRUE
37 | LV_2306-10_0_3_line_37 | NAYY 4x150 SE | 33 | 34 | 0.011892 | 0.208 | 0.08 | 261 | 0 | 0.27 | 1 | 3 | cs | TRUE
38 | LV_2306-10_0_3_line_38 | NAYY 4x150 SE | 34 | 36 | 0.013261 | 0.208 | 0.08 | 261 | 0 | 0.27 | 1 | 3 | cs | TRUE
39 | LV_2306-10_0_3_line_39 | NAYY 4x150 SE | 35 | 37 | 0.012505 | 0.208 | 0.08 | 261 | 0 | 0.27 | 1 | 3 | cs | TRUE
40 | LV_2306-10_0_3_line_40 | NAYY 4x150 SE | 35 | 38 | 0.01829 | 0.208 | 0.08 | 261 | 0 | 0.27 | 1 | 1 | cs | TRUE
41 | LV_2306-10_0_3_line_41 | NAYY 4x150 SE | 37 | 39 | 0.023251 | 0.208 | 0.08 | 261 | 0 | 0.27 | 1 | 3 | cs | TRUE
42 | LV_2306-10_0_3_line_42 | NAYY 4x150 SE | 38 | 40 | 0.022865 | 0.208 | 0.08 | 261 | 0 | 0.27 | 1 | 1 | cs | TRUE
43 | LV_2306-10_0_3_line_43 | NAYY 4x150 SE | 39 | 44 | 0.075748 | 0.208 | 0.08 | 261 | 0 | 0.27 | 1 | 3 | cs | TRUE
44 | LV_2306-10_0_3_line_44 | NAYY 4x150 SE | 40 | 41 | 0.031332 | 0.208 | 0.08 | 261 | 0 | 0.27 | 1 | 1 | cs | TRUE
45 | LV_2306-10_0_3_line_45 | NAYY 4x150 SE | 41 | 42 | 0.00038041 | 0.208 | 0.08 | 261 | 0 | 0.27 | 1 | 1 | cs | TRUE
46 | LV_2306-10_0_3_line_46 | NAYY 4x150 SE | 44 | 45 | 0.032785 | 0.208 | 0.08 | 261 | 0 | 0.27 | 1 | 3 | cs | TRUE
47 | LV_2306-10_0_3_line_47 | NAYY 4x150 SE | 46 | 47 | 0.030431 | 0.208 | 0.08 | 261 | 0 | 0.27 | 1 | 1 | cs | TRUE

## trafo
| name | std_type | hv_bus | lv_bus | sn_mva | vn_hv_kv | vn_lv_kv | vk_percent | vkr_percent | pfe_kw | i0_percent | shift_degree | tap_side | tap_neutral | tap_min | tap_max | tap_step_percent | tap_step_degree | tap_pos | tap_phase_shifter | parallel | df | in_service
0 | LV_2306-10_0_3_trafo_104 | 0.25 MVA 20/0.4 kV | 49 | 28 | 0.25 | 20 | 0.4 | 6 | 1.44 | 0.8 | 0.32 | 150 | hv | 0 | -2 | 2 | 2.5 | 0 | 0 | FALSE | 1 | 1 | TRUE

## line_geodata
| x0 | y0 | x1 | y1 | x2 | y2 | x3 | y3 | x4 | y4
0 | 2586743.8238 | 1185869.9969 | 2586729.3411 | 1185925.8604
1 | 2586743.8238 | 1185869.9969 | 2586744.8167 | 1185856.1328
2 | 2586747.6224 | 1185816.9557 | 2586744.8167 | 1185856.1328
3 | 2586749.5137 | 1185808.2605 | 2586748.1309 | 1185809.8561 | 2586747.6224 | 1185816.9557
4 | 2586787.537 | 1185937.457 | 2586787.6219 | 1185937.4799
5 | 2586797.2291 | 1185975.8443 | 2586802.648 | 1185948.8849 | 2586801.9979 | 1185941.3603 | 2586787.6219 | 1185937.4799
6 | 2586792.3156 | 1185584.2297 | 2586790.5109 | 1185589.3697 | 2586792.2297 | 1185590.2108 | 2586792.6985 | 1185591.6883 | 2586804.4695 | 1185595.625
7 | 2586800.3496 | 1185566.3582 | 2586796.6345 | 1185577.2276 | 2586794.5219 | 1185577.7548 | 2586792.3384 | 1185584.163 | 2586792.3156 | 1185584.2297
8 | 2586800.3496 | 1185566.3582 | 2586811.2512 | 1185570.2198
9 | 2586835.8354 | 1185599.6966 | 2586839.6147 | 1185588.5939 | 2586838.486 | 1185582.0041 | 2586835.6861 | 1185578.8753 | 2586811.2512 | 1185570.2198
10 | 2586823.8636 | 1185636.5203 | 2586840.0819 | 1185642.3654
11 | 2586832.2301 | 1185610.2881 | 2586823.8636 | 1185636.5203
12 | 2586754.4661 | 1185764.6034 | 2586823.8636 | 1185636.5203
13 | 2586840.0819 | 1185642.3654 | 2586866.602 | 1185651.9234
14 | 2586832.2301 | 1185610.2881 | 2586836.4299 | 1185611.5351 | 2586875.4866 | 1185623.1231
15 | 2586832.2301 | 1185610.2881 | 2586835.8354 | 1185599.6966
16 | 2586770.112 | 1185784.494 | 2586754.4661 | 1185764.6034
17 | 2586947.4757 | 1185931.0327 | 2586968.651 | 1185965.6705
18 | 2586951.9806 | 1185918.7957 | 2586947.4757 | 1185931.0327
19 | 2586922.4245 | 1185957.3832 | 2586937.5354 | 1185949.8213 | 2586942.4003 | 1185944.8191 | 2586947.4757 | 1185931.0327
20 | 2586828.7674 | 1185965.3315 | 2586828.791 | 1185965.3198
21 | 2586797.2291 | 1185975.8443 | 2586804.8702 | 1185977.1947 | 2586828.7674 | 1185965.3315
22 | 2586848.6214 | 1185955.4755 | 2586828.791 | 1185965.3198
23 | 2586797.2291 | 1185975.8443 | 2586781.9689 | 1185973.2051
24 | 2586848.6214 | 1185955.4755 | 2586845.2327 | 1185948.6793
25 | 2586848.6214 | 1185955.4755 | 2586861.0575 | 1185978.9047 | 2586865.3766 | 1185982.4748 | 2586872.1146 | 1185982.5599 | 2586879.2623 | 1185978.983
26 | 2586773.8439 | 1185971.7999 | 2586781.9689 | 1185973.2051
27 | 2586834.5366 | 1185927.2278 | 2586845.2327 | 1185948.6793
28 | 2586879.2623 | 1185978.983 | 2586899.9315 | 1185968.6394
29 | 2586828.2686 | 1185914.657 | 2586833.9186 | 1185925.9883
30 | 2586834.5366 | 1185927.2278 | 2586833.9186 | 1185925.9883
31 | 2586828.2686 | 1185914.657 | 2586820.6288 | 1185899.335
32 | 2586813.0576 | 1185884.1505 | 2586820.6288 | 1185899.335
33 | 2586770.112 | 1185784.494 | 2586749.5137 | 1185808.2605
34 | 2586770.112 | 1185784.494 | 2586791.0008 | 1185810.0609 | 2586802.5088 | 1185820.7007
35 | 2586802.5088 | 1185820.7007 | 2586809.5815 | 1185827.2398 | 2586820.3434 | 1185835.7858
36 | 2586820.3434 | 1185835.7858 | 2586833.6912 | 1185846.3852 | 2586853.6884 | 1185856.7754
37 | 2586922.4245 | 1185957.3832 | 2586911.7901 | 1185962.705
38 | 2586911.7901 | 1185962.705 | 2586899.9315 | 1185968.6394
39 | 2586951.9806 | 1185918.7957 | 2586954.2221 | 1185906.4929
40 | 2586951.9806 | 1185918.7957 | 2586934.4789 | 1185913.4849
41 | 2586958.3895 | 1185883.6189 | 2586954.2221 | 1185906.4929
42 | 2586912.5992 | 1185906.8457 | 2586934.4789 | 1185913.4849
43 | 2586958.3895 | 1185883.6189 | 2586916.0769 | 1185876.3302 | 2586884.2539 | 1185868.3323
44 | 2586887.9906 | 1185914.6567 | 2586892.4168 | 1185905.1861 | 2586896.755 | 1185903.5424 | 2586905.5327 | 1185904.7015 | 2586912.5992 | 1185906.8457
45 | 2586887.8295 | 1185915.0013 | 2586887.9906 | 1185914.6567
46 | 2586884.2539 | 1185868.3323 | 2586873.8942 | 1185865.7287 | 2586854.6768 | 1185857.2889 | 2586853.6884 | 1185856.7754
47 | 2586895.664 | 1185660.9013 | 2586875.1844 | 1185655.0165 | 2586866.602 | 1185651.9234

## bus_geodata
| x | y | coords
0 | 2586729.3411 | 1185925.8604
1 | 2586743.8238 | 1185869.9969
2 | 2586744.8167 | 1185856.1328
3 | 2586747.6224 | 1185816.9557
4 | 2586787.537 | 1185937.457
5 | 2586787.6219 | 1185937.4799
6 | 2586804.4695 | 1185595.625
7 | 2586792.3156 | 1185584.2297
8 | 2586800.3496 | 1185566.3582
9 | 2586811.2512 | 1185570.2198
10 | 2586823.8636 | 1185636.5203
11 | 2586840.0819 | 1185642.3654
12 | 2586832.2301 | 1185610.2881
13 | 2586754.4661 | 1185764.6034
14 | 2586968.651 | 1185965.6705
15 | 2586947.4757 | 1185931.0327
16 | 2586828.7674 | 1185965.3315
17 | 2586828.791 | 1185965.3198
18 | 2586797.229 | 1185975.8443
19 | 2586848.6214 | 1185955.4755
20 | 2586781.9689 | 1185973.2051
21 | 2586845.2327 | 1185948.6793
22 | 2586879.2623 | 1185978.983
23 | 2586773.8439 | 1185971.7999
24 | 2586833.9186 | 1185925.9883
25 | 2586828.2686 | 1185914.657
26 | 2586834.5366 | 1185927.2278
27 | 2586820.6288 | 1185899.335
28 | 2586813.0576 | 1185884.1505
29 | 2586749.5137 | 1185808.2605
30 | 2586770.112 | 1185784.494
31 | 2586802.5088 | 1185820.7007
32 | 2586820.3434 | 1185835.7858
33 | 2586922.4245 | 1185957.3832
34 | 2586911.7901 | 1185962.705
35 | 2586951.9806 | 1185918.7957
36 | 2586899.9315 | 1185968.6394
37 | 2586954.2221 | 1185906.4929
38 | 2586934.4789 | 1185913.4849
39 | 2586958.3895 | 1185883.6189
40 | 2586912.5992 | 1185906.8457
41 | 2586887.9906 | 1185914.6567
42 | 2586887.8295 | 1185915.0013
43 | 2586875.4866 | 1185623.1231
44 | 2586884.2539 | 1185868.3323
45 | 2586853.6884 | 1185856.7754
46 | 2586895.664 | 1185660.9013
47 | 2586866.602 | 1185651.9234
48 | 2586835.8354 | 1185599.6966
49 | 2586848.6214 | 1185955.4755

## line_std_types
| c_nf_per_km | r_ohm_per_km | x_ohm_per_km | max_i_ka | type | q_mm2 | alpha | voltage_rating
NAYY 4x50 SE | 210 | 0.642 | 0.083 | 0.142 | cs | 50 | 0.00403 | LV
NAYY 4x120 SE | 264 | 0.225 | 0.08 | 0.242 | cs | 120 | 0.00403 | LV
NAYY 4x150 SE | 261 | 0.208 | 0.08 | 0.27 | cs | 150 | 0.00403 | LV
NA2XS2Y 1x95 RM/25 12/20 kV | 216 | 0.313 | 0.132 | 0.252 | cs | 95 | 0.00403 | MV
NA2XS2Y 1x185 RM/25 12/20 kV | 273 | 0.161 | 0.117 | 0.362 | cs | 185 | 0.00403 | MV
NA2XS2Y 1x240 RM/25 12/20 kV | 304 | 0.122 | 0.112 | 0.421 | cs | 240 | 0.00403 | MV
NA2XS2Y 1x95 RM/25 6/10 kV | 315 | 0.313 | 0.123 | 0.249 | cs | 95 | 0.00403 | MV
NA2XS2Y 1x185 RM/25 6/10 kV | 406 | 0.161 | 0.11 | 0.358 | cs | 185 | 0.00403 | MV
NA2XS2Y 1x240 RM/25 6/10 kV | 456 | 0.122 | 0.105 | 0.416 | cs | 240 | 0.00403 | MV
NA2XS2Y 1x150 RM/25 12/20 kV | 250 | 0.206 | 0.116 | 0.319 | cs | 150 | 0.00403 | MV
NA2XS2Y 1x120 RM/25 12/20 kV | 230 | 0.253 | 0.119 | 0.283 | cs | 120 | 0.00403 | MV
NA2XS2Y 1x70 RM/25 12/20 kV | 190 | 0.443 | 0.132 | 0.22 | cs | 70 | 0.00403 | MV
NA2XS2Y 1x150 RM/25 6/10 kV | 360 | 0.206 | 0.11 | 0.315 | cs | 150 | 0.00403 | MV
NA2XS2Y 1x120 RM/25 6/10 kV | 340 | 0.253 | 0.113 | 0.28 | cs | 120 | 0.00403 | MV
NA2XS2Y 1x70 RM/25 6/10 kV | 280 | 0.443 | 0.123 | 0.217 | cs | 70 | 0.00403 | MV
N2XS(FL)2Y 1x120 RM/35 64/110 kV | 112 | 0.153 | 0.166 | 0.366 | cs | 120 | 0.00393 | HV
N2XS(FL)2Y 1x185 RM/35 64/110 kV | 125 | 0.099 | 0.156 | 0.457 | cs | 185 | 0.00393 | HV
N2XS(FL)2Y 1x240 RM/35 64/110 kV | 135 | 0.075 | 0.149 | 0.526 | cs | 240 | 0.00393 | HV
N2XS(FL)2Y 1x300 RM/35 64/110 kV | 144 | 0.06 | 0.144 | 0.588 | cs | 300 | 0.00393 | HV
15-AL1/3-ST1A 0.4 | 11 | 1.8769 | 0.35 | 0.105 | ol | 16 | 0.00403 | LV
24-AL1/4-ST1A 0.4 | 11.25 | 1.2012 | 0.335 | 0.14 | ol | 24 | 0.00403 | LV
48-AL1/8-ST1A 0.4 | 12.2 | 0.5939 | 0.3 | 0.21 | ol | 48 | 0.00403 | LV
94-AL1/15-ST1A 0.4 | 13.2 | 0.306 | 0.29 | 0.35 | ol | 94 | 0.00403 | LV
34-AL1/6-ST1A 10.0 | 9.7 | 0.8342 | 0.36 | 0.17 | ol | 34 | 0.00403 | MV
48-AL1/8-ST1A 10.0 | 10.1 | 0.5939 | 0.35 | 0.21 | ol | 48 | 0.00403 | MV
70-AL1/11-ST1A 10.0 | 10.4 | 0.4132 | 0.339 | 0.29 | ol | 70 | 0.00403 | MV
94-AL1/15-ST1A 10.0 | 10.75 | 0.306 | 0.33 | 0.35 | ol | 94 | 0.00403 | MV
122-AL1/20-ST1A 10.0 | 11.1 | 0.2376 | 0.323 | 0.41 | ol | 122 | 0.00403 | MV
149-AL1/24-ST1A 10.0 | 11.25 | 0.194 | 0.315 | 0.47 | ol | 149 | 0.00403 | MV
34-AL1/6-ST1A 20.0 | 9.15 | 0.8342 | 0.382 | 0.17 | ol | 34 | 0.00403 | MV
48-AL1/8-ST1A 20.0 | 9.5 | 0.5939 | 0.372 | 0.21 | ol | 48 | 0.00403 | MV
70-AL1/11-ST1A 20.0 | 9.7 | 0.4132 | 0.36 | 0.29 | ol | 70 | 0.00403 | MV
94-AL1/15-ST1A 20.0 | 10 | 0.306 | 0.35 | 0.35 | ol | 94 | 0.00403 | MV
122-AL1/20-ST1A 20.0 | 10.3 | 0.2376 | 0.344 | 0.41 | ol | 122 | 0.00403 | MV
149-AL1/24-ST1A 20.0 | 10.5 | 0.194 | 0.337 | 0.47 | ol | 149 | 0.00403 | MV
184-AL1/30-ST1A 20.0 | 10.75 | 0.1571 | 0.33 | 0.535 | ol | 184 | 0.00403 | MV
243-AL1/39-ST1A 20.0 | 11 | 0.1188 | 0.32 | 0.645 | ol | 243 | 0.00403 | MV
48-AL1/8-ST1A 110.0 | 8 | 0.5939 | 0.46 | 0.21 | ol | 48 | 0.00403 | HV
70-AL1/11-ST1A 110.0 | 8.4 | 0.4132 | 0.45 | 0.29 | ol | 70 | 0.00403 | HV
94-AL1/15-ST1A 110.0 | 8.65 | 0.306 | 0.44 | 0.35 | ol | 94 | 0.00403 | HV
122-AL1/20-ST1A 110.0 | 8.5 | 0.2376 | 0.43 | 0.41 | ol | 122 | 0.00403 | HV
149-AL1/24-ST1A 110.0 | 8.75 | 0.194 | 0.41 | 0.47 | ol | 149 | 0.00403 | HV
184-AL1/30-ST1A 110.0 | 8.8 | 0.1571 | 0.4 | 0.535 | ol | 184 | 0.00403 | HV
243-AL1/39-ST1A 110.0 | 9 | 0.1188 | 0.39 | 0.645 | ol | 243 | 0.00403 | HV
305-AL1/39-ST1A 110.0 | 9.2 | 0.0949 | 0.38 | 0.74 | ol | 305 | 0.00403 | HV
490-AL1/64-ST1A 110.0 | 9.75 | 0.059 | 0.37 | 0.96 | ol | 490 | 0.00403 | HV
679-AL1/86-ST1A 110.0 | 9.95 | 0.042 | 0.36 | 1.15 | ol | 679 | 0.00403 | HV
490-AL1/64-ST1A 220.0 | 10 | 0.059 | 0.285 | 0.96 | ol | 490 | 0.00403 | HV
679-AL1/86-ST1A 220.0 | 11.7 | 0.042 | 0.275 | 1.15 | ol | 679 | 0.00403 | HV
490-AL1/64-ST1A 380.0 | 11 | 0.059 | 0.253 | 0.96 | ol | 490 | 0.00403 | HV
679-AL1/86-ST1A 380.0 | 14.6 | 0.042 | 0.25 | 1.15 | ol | 679 | 0.00403 | HV

## trafo_std_types
| i0_percent | pfe_kw | vkr_percent | sn_mva | vn_lv_kv | vn_hv_kv | vk_percent | shift_degree | vector_group | tap_side | tap_neutral | tap_min | tap_max | tap_step_degree | tap_step_percent | tap_phase_shifter
160 MVA 380/110 kV | 0.06 | 60 | 0.25 | 160 | 110 | 380 | 12.2 | 0 | Yy0 | hv | 0 | -9 | 9 | 0 | 1.5 | FALSE
100 MVA 220/110 kV | 0.06 | 55 | 0.26 | 100 | 110 | 220 | 12 | 0 | Yy0 | hv | 0 | -9 | 9 | 0 | 1.5 | FALSE
63 MVA 110/20 kV | 0.04 | 22 | 0.32 | 63 | 20 | 110 | 18 | 150 | YNd5 | hv | 0 | -9 | 9 | 0 | 1.5 | FALSE
40 MVA 110/20 kV | 0.05 | 18 | 0.34 | 40 | 20 | 110 | 16.2 | 150 | YNd5 | hv | 0 | -9 | 9 | 0 | 1.5 | FALSE
25 MVA 110/20 kV | 0.07 | 14 | 0.41 | 25 | 20 | 110 | 12 | 150 | YNd5 | hv | 0 | -9 | 9 | 0 | 1.5 | FALSE
63 MVA 110/10 kV | 0.04 | 22 | 0.32 | 63 | 10 | 110 | 18 | 150 | YNd5 | hv | 0 | -9 | 9 | 0 | 1.5 | FALSE
40 MVA 110/10 kV | 0.05 | 18 | 0.34 | 40 | 10 | 110 | 16.2 | 150 | YNd5 | hv | 0 | -9 | 9 | 0 | 1.5 | FALSE
25 MVA 110/10 kV | 0.07 | 14 | 0.41 | 25 | 10 | 110 | 12 | 150 | YNd5 | hv | 0 | -9 | 9 | 0 | 1.5 | FALSE
0.25 MVA 20/0.4 kV | 0.32 | 0.8 | 1.44 | 0.25 | 0.4 | 20 | 6 | 150 | Yzn5 | hv | 0 | -2 | 2 | 0 | 2.5 | FALSE
0.4 MVA 20/0.4 kV | 0.3375 | 1.35 | 1.425 | 0.4 | 0.4 | 20 | 6 | 150 | Dyn5 | hv | 0 | -2 | 2 | 0 | 2.5 | FALSE
0.63 MVA 20/0.4 kV | 0.2619 | 1.65 | 1.206 | 0.63 | 0.4 | 20 | 6 | 150 | Dyn5 | hv | 0 | -2 | 2 | 0 | 2.5 | FALSE
0.25 MVA 10/0.4 kV | 0.24 | 0.6 | 1.2 | 0.25 | 0.4 | 10 | 4 | 150 | Dyn5 | hv | 0 | -2 | 2 | 0 | 2.5 | FALSE
0.4 MVA 10/0.4 kV | 0.2375 | 0.95 | 1.325 | 0.4 | 0.4 | 10 | 4 | 150 | Dyn5 | hv | 0 | -2 | 2 | 0 | 2.5 | FALSE
0.63 MVA 10/0.4 kV | 0.1873 | 1.18 | 1.0794 | 0.63 | 0.4 | 10 | 4 | 150 | Dyn5 | hv | 0 | -2 | 2 | 0 | 2.5 | FALSE

## trafo3w_std_types
| sn_hv_mva | sn_mv_mva | sn_lv_mva | vn_hv_kv | vn_mv_kv | vn_lv_kv | vk_hv_percent | vk_mv_percent | vk_lv_percent | vkr_hv_percent | vkr_mv_percent | vkr_lv_percent | pfe_kw | i0_percent | shift_mv_degree | shift_lv_degree | vector_group | tap_side | tap_neutral | tap_min | tap_max | tap_step_percent
63/25/38 MVA 110/20/10 kV | 63 | 25 | 38 | 110 | 20 | 10 | 10.4 | 10.4 | 10.4 | 0.28 | 0.32 | 0.35 | 35 | 0.89 | 0 | 0 | YN0yn0yn0 | hv | 0 | -10 | 10 | 1.2
63/25/38 MVA 110/10/10 kV | 63 | 25 | 38 | 110 | 10 | 10 | 10.4 | 10.4 | 10.4 | 0.28 | 0.32 | 0.35 | 35 | 0.89 | 0 | 0 | YN0yn0yn0 | hv | 0 | -10 | 10 | 1.2

## fuse_std_types
| fuse_type | i_rated_a | t_avg | t_min | t_total | x_avg | x_min | x_total
HV 100A | HV 100A | 100 | 0 | [10.0, 3.64, 0.854, 0.281, 0.1, 0.0531, 0.022, 0.01] | [10.0, 4.267, 1.21, 0.403, 0.1, 0.058, 0.022, 0.01] | 0 | [300.0, 350.0, 450.0, 550.0, 700.0, 850.0, 1200.0, 1752.0] | [600.0, 700.0, 900.0, 1150.0, 1665.0, 2000.0, 3000.0, 4313.0]
HV 10A | HV 10A | 10 | 0 | [10.0, 1675.0, 0.344, 0.156, 0.1, 0.0417, 0.0171, 0.01] | [10.0, 1.3, 0.3, 0.155, 0.1, 0.0555, 0.023, 0.01] | 0 | [30.0, 32.0, 35.0, 37.0, 39.0, 50.0, 70.0, 88.0] | [60.0, 70.0, 80.0, 87.0, 94.0, 110.0, 150.0, 216.0]
HV 125A | HV 125A | 125 | 0 | [10.0, 1.82, 0.344, 0.1, 0.0467, 0.0269, 0.01] | [10.0, 2.478, 0.426, 0.1, 0.0427, 0.0211, 0.01] | 0 | [375.0, 500.0, 700.0, 925.0, 1200.0, 1500.0, 2341.0] | [750.0, 1000.0, 1500.0, 2200.0, 3000.0, 4000.0, 5765.0]
HV 160A | HV 160A | 160 | 0 | [10.0, 4.15, 1.03, 0.198, 0.1, 0.051, 0.0172, 0.01] | [10.0, 2.3, 0.734, 0.274, 0.1, 0.046, 0.0177, 0.01] | 0 | [480.0, 550.0, 700.0, 1000.0, 1260.0, 1600.0, 2500.0, 3227.0] | [960.0, 1300.0, 1700.0, 2200.0, 2996.0, 4000.0, 6000.0, 7946.0]
HV 16A | HV 16A | 16 | 0 | [10.0, 0.352, 0.164, 0.1, 0.0649, 0.0342, 0.01] | [10.0, 2.34, 0.722, 0.181, 0.1, 0.055, 0.0296, 0.01] | 0 | [48.0, 60.0, 65.0, 71.0, 80.0, 100.0, 162.0] | [96.0, 110.0, 125.0, 150.0, 168.0, 200.0, 250.0, 398.0]
HV 200A | HV 200A | 200 | 0 | [10.0, 4.267, 1.21, 0.403, 0.1, 0.058, 0.022, 0.01] | [10.0, 3.73, 1.654, 0.328, 0.1, 0.0531, 0.019, 0.01] | 0 | [600.0, 700.0, 900.0, 1150.0, 1665.0, 2000.0, 3000.0, 4313.0] | [1200.0, 1500.0, 1800.0, 2700.0, 3960.0, 5000.0, 7500.0, 10620.0]
HV 20A | HV 20A | 20 | 0 | [10.0, 1.3, 0.3, 0.155, 0.1, 0.0555, 0.023, 0.01] | [10.0, 1.3, 0.161, 0.1, 0.0611, 0.0399, 0.0141, 0.01] | 0 | [60.0, 70.0, 80.0, 87.0, 94.0, 110.0, 150.0, 216.0] | [120.0, 150.0, 200.0, 223.0, 260.0, 300.0, 450.0, 532.0]
HV 25A | HV 25A | 25 | 0 | [10.0, 2.512, 0.833, 0.299, 0.1, 0.0372, 0.0223, 0.01] | [10.0, 3.125, 0.597, 0.198, 0.1, 0.0378, 0.022, 0.01] | 0 | [75.0, 82.0, 90.0, 100.0, 124.0, 170.0, 200.0, 289.0] | [150.0, 170.0, 210.0, 250.0, 294.0, 400.0, 500.0, 711.0]
HV 31.5A | HV 31.5A | 31.5 | 0 | [10.0, 2.34, 0.722, 0.181, 0.1, 0.055, 0.0296, 0.01] | [10.0, 2.84, 0.368, 0.164, 0.1, 0.0621, 0.0378, 0.0195, 0.01] | 0 | [95.0, 110.0, 125.0, 150.0, 165.0, 200.0, 250.0, 390.0] | [189.0, 220.0, 300.0, 350.0, 393.0, 450.0, 530.0, 700.0, 960.0]
HV 40A | HV 40A | 40 | 0 | [10.0, 1.3, 0.161, 0.1, 0.0611, 0.0399, 0.0141, 0.01] | [10.0, 2.05, 0.369, 0.198, 0.1, 0.051, 0.0298, 0.01] | 0 | [120.0, 150.0, 200.0, 223.0, 260.0, 300.0, 450.0, 532.0] | [240.0, 300.0, 400.0, 450.0, 530.0, 650.0, 800.0, 1311.0]
HV 50A | HV 50A | 50 | 0 | [10.0, 3.215, 0.597, 0.198, 0.1, 0.0378, 0.022, 0.01] | [10.0, 3.64, 0.854, 0.281, 0.1, 0.0531, 0.022, 0.01] | 0 | [150.0, 170.0, 210.0, 250.0, 294.0, 400.0, 500.0, 711.0] | [300.0, 350.0, 450.0, 550.0, 700.0, 850.0, 1200.0, 1752.0]
HV 6.3A | HV 6.3A | 6.3 | 0 | [10.0, 1.39, 0.344, 0.168, 0.1, 0.056, 0.0263, 0.01] | [10.0, 1.711, 0.516, 0.198, 0.1, 0.0634, 0.0303, 0.01] | 0 | [19.0, 19.5, 20.4, 20.8, 22.0, 25.0, 32.0, 48.0] | [38.0, 40.0, 43.0, 48.0, 53.0, 60.0, 75.0, 118.0]
HV 63A | HV 63A | 63 | 0 | [10.0, 2.84, 0.368, 0.164, 0.1, 0.0621, 0.0378, 0.0195, 0.01] | [10.0, 1.82, 0.344, 0.1, 0.0467, 0.0269, 0.01] | 0 | [189.0, 220.0, 300.0, 350.0, 393.0, 450.0, 530.0, 700.0, 961.0] | [378.0, 500.0, 700.0, 934.0, 1200.0, 1500.0, 2366.0]
HV 80A | HV 80A | 80 | 0 | [10.0, 2.05, 0.369, 0.198, 0.1, 0.051, 0.0298, 0.01] | [10.0, 4.15, 1.03, 0.198, 0.1, 0.051, 0.0172, 0.01] | 0 | [240.0, 300.0, 400.0, 450.0, 530.0, 650.0, 800.0, 1311.0] | [480.0, 550.0, 700.0, 1000.0, 1260.0, 1600.0, 2500.0, 3227.0]
Siemens NH-1-100 | Siemens NH-1-100 | 100 | [5400.0, 2000.0, 400.0, 20.0, 1.0, 0.2, 0.012, 0.004] | 0 | 0 | [150.0, 190.0, 250.0, 430.0, 900.0, 1250.0, 2700.0, 3600.0] | 0 | 0
Siemens NH-1-125 | Siemens NH-1-125 | 125 | [4800.0, 120.0, 7.0, 0.1, 0.004] | 0 | 0 | [180.0, 400.0, 740.0, 2000.0, 4250.0] | 0 | 0
Siemens NH-1-16 | Siemens NH-1-16 | 16 | [4000.0, 400.0, 2.0, 0.1, 0.04, 0.01] | 0 | 0 | [26.0, 35.0, 75.0, 150.0, 200.0, 300.0] | 0 | 0
Siemens NH-1-160 | Siemens NH-1-160 | 160 | [4800.0, 120.0, 7.0, 0.1, 0.004] | 0 | 0 | [210.0, 500.0, 900.0, 2300.0, 5000.0] | 0 | 0
Siemens NH-1-25 | Siemens NH-1-25 | 25 | [4000.0, 1000.0, 10.0, 0.2, 0.02, 0.01] | 0 | 0 | [40.0, 50.0, 100.0, 210.0, 400.0, 500.0] | 0 | 0
Siemens NH-1-50 | Siemens NH-1-50 | 50 | [4000.0, 40.0, 4.0, 1.0, 0.02, 0.01] | 0 | 0 | [86.0, 200.0, 300.0, 400.0, 1000.0, 1280.0] | 0 | 0
Siemens NH-1-63 | Siemens NH-1-63 | 63 | [4000.0, 100.0, 10.0, 2.0, 0.04, 0.01] | 0 | 0 | [100.0, 200.0, 300.0, 400.0, 1000.0, 1500.0] | 0 | 0
Siemens NH-1-80 | Siemens NH-1-80 | 80 | [4800.0, 120.0, 7.0, 0.1, 0.01] | 0 | 0 | [150.58, 250.0, 450.0, 1150.0, 2470.0] | 0 | 0
Siemens NH-2-1000 | Siemens NH-2-1000 | 1000 | [4800.0, 120.0, 7.0, 0.1, 0.004] | 0 | 0 | [1900.0, 3500.0, 8400.0, 24000.0, 52000.0] | 0 | 0
Siemens NH-2-200 | Siemens NH-2-200 | 200 | [4800.0, 120.0, 7.0, 0.1, 0.004] | 0 | 0 | [280.0, 650.0, 1200.0, 3000.0, 7000.0] | 0 | 0
Siemens NH-2-224 | Siemens NH-2-224 | 224 | [4800.0, 120.0, 7.0, 0.2, 0.04, 0.004] | 0 | 0 | [400.0, 750.0, 1453.0, 3025.0, 4315.0, 7600.0] | 0 | 0
Siemens NH-2-250 | Siemens NH-2-250 | 250 | [4800.0, 120.0, 7.0, 0.1, 0.004] | 0 | 0 | [450.0, 800.0, 1650.0, 4000.0, 8500.0] | 0 | 0
Siemens NH-2-315 | Siemens NH-2-315 | 315 | [4800.0, 120.0, 7.0, 0.1, 0.004] | 0 | 0 | [550.0, 920.0, 1900.0, 5000.0, 11000.0] | 0 | 0
Siemens NH-2-355 | Siemens NH-2-355 | 355 | [4800.0, 120.0, 6.0, 0.1, 0.004] | 0 | 0 | [650.0, 1116.27, 2350.0, 5840.0, 12790.0] | 0 | 0
Siemens NH-2-400 | Siemens NH-2-400 | 400 | [4800.0, 120.0, 7.0, 0.1, 0.004] | 0 | 0 | [720.0, 1350.0, 2800.0, 6500.0, 15000.0] | 0 | 0
Siemens NH-2-425 | Siemens NH-2-425 | 425 | [4800.0, 120.0, 7.0, 0.1, 0.004] | 0 | 0 | [850.0, 1500.0, 3050.0, 7500.0, 16500.0] | 0 | 0
Siemens NH-2-630 | Siemens NH-2-630 | 630 | [4800.0, 120.0, 7.0, 0.1, 0.004] | 0 | 0 | [1200.0, 2000.0, 4800.0, 12000.0, 26000.0] | 0 | 0

## res_bus
| vm_pu | va_degree | p_mw | q_mvar
0 | 0.97128 | -0.20219 | 0.046592 | 0.011677
1 | 0.97522 | -0.17386 | 0 | 0
2 | 0.97617 | -0.16707 | 0.0022043 | 0.00055245
3 | 0.97758 | -0.15704 | 0.0009882 | 0.00024767
4 | 0.99365 | -0.044077 | 0.002747 | 0.00068846
5 | 0.99365 | -0.044074 | 0.001837 | 0.00046039
6 | 0.975 | -0.17561 | 0.0028245 | 0.00070788
7 | 0.97509 | -0.17498 | 0 | 0
8 | 0.97517 | -0.17437 | 0 | 0
9 | 0.97522 | -0.17402 | 0.003088 | 0.00077391
10 | 0.97604 | -0.16812 | 0 | 0
11 | 0.97597 | -0.16863 | 0.00091789 | 0.00023005
12 | 0.97575 | -0.17025 | 0 | 0
13 | 0.9782 | -0.1526 | 0.0017956 | 0.00045001
14 | 0.98813 | -0.082506 | 0.0023762 | 0.00059553
15 | 0.98827 | -0.081519 | 0.0015905 | 0.00039861
16 | 0.99438 | -0.038938 | 0.0041701 | 0.0010451
17 | 0.99438 | -0.038934 | 0.0041638 | 0.0010435
18 | 0.99398 | -0.04176 | 0 | 0
19 | 0.9949 | -0.03526 | 0 | 0
20 | 0.9939 | -0.042311 | 0.0017605 | 0.00044122
21 | 0.99536 | -0.032076 | 0.0034426 | 0.0008628
22 | 0.99244 | -0.052367 | 0.0046181 | 0.0011574
23 | 0.99388 | -0.042458 | 0.0017621 | 0.00044162
24 | 0.99694 | -0.021162 | 0.001875 | 0.00046992
25 | 0.99775 | -0.015556 | 0.0029666 | 0.0007435
26 | 0.99685 | -0.021768 | 0.0022525 | 0.00056454
27 | 0.99887 | -0.0078195 | 0.0030034 | 0.00075273
28 | 1 | 0 | -0.1414 | -0.035537
29 | 0.9778 | -0.15544 | 0.0051634 | 0.0012941
30 | 0.97865 | -0.14943 | 0 | 0
31 | 0.98024 | -0.13812 | 0.00071464 | 0.00017911
32 | 0.98101 | -0.13265 | 0.0022532 | 0.00056471
33 | 0.99006 | -0.068981 | 0.0028436 | 0.00071268
34 | 0.99063 | -0.065009 | 0.0024718 | 0.00061948
35 | 0.98769 | -0.085592 | 0 | 0
36 | 0.99128 | -0.060474 | 0.0027718 | 0.00069467
37 | 0.9872 | -0.088984 | 0.0031576 | 0.00079137
38 | 0.98737 | -0.087867 | 0.0029693 | 0.00074417
39 | 0.98634 | -0.095047 | 0 | 0
40 | 0.98706 | -0.090017 | 0.0036055 | 0.00090363
41 | 0.98681 | -0.091806 | 0.0026442 | 0.0006627
42 | 0.98681 | -0.091817 | 0.002927 | 0.00073357
43 | 0.97569 | -0.17066 | 0.00086607 | 0.00021706
44 | 0.98352 | -0.11487 | 0.0034805 | 0.00087229
45 | 0.98236 | -0.12309 | 0.0028369 | 0.00071098
46 | 0.97585 | -0.1695 | 0.00096086 | 0.00024081
47 | 0.97589 | -0.16919 | 0.00093019 | 0.00023313
48 | 0.97564 | -0.17101 | 0.00057556 | 0.00014425
49 | 0.99998 | 149.9947 | 0 | 0

## res_line
| p_from_mw | q_from_mvar | p_to_mw | q_to_mvar | pl_mw | ql_mvar | i_from_ka | i_to_ka | i_ka | vm_from_pu | va_from_degree | vm_to_pu | va_to_degree | loading_percent
0 | -0.046592 | -0.011677 | 0.046776 | 0.011747 | 0.00018348 | 6.9853e-05 | 0.07138 | 0.07138 | 0.07138 | 0.97128 | -0.20219 | 0.97522 | -0.17386 | 26.4371
1 | -0.046776 | -0.011747 | 0.04682 | 0.011764 | 4.4192e-05 | 1.6823e-05 | 0.07138 | 0.07138 | 0.07138 | 0.97522 | -0.17386 | 0.97617 | -0.16707 | 26.4371
2 | -0.049024 | -0.012316 | 0.049093 | 0.012342 | 6.8455e-05 | 2.5345e-05 | 0.07474 | 0.07474 | 0.07474 | 0.97617 | -0.16707 | 0.97758 | -0.15704 | 13.8408
3 | -0.050081 | -0.012589 | 0.050092 | 0.012593 | 1.1159e-05 | 3.9448e-06 | 0.076244 | 0.076244 | 0.076244 | 0.97758 | -0.15704 | 0.9778 | -0.15544 | 9.4128
4 | -0.002747 | -0.00068846 | 0.002747 | 0.00068846 | 9.2899e-10 | -7.823e-10 | 0.0041137 | 0.0041137 | 0.0041137 | 0.99365 | -0.044077 | 0.99365 | -0.044074 | 1.5236
5 | -0.0045839 | -0.0011488 | 0.0045854 | 0.0011488 | 1.4685e-06 | -8.2331e-08 | 0.0068646 | 0.0068643 | 0.0068646 | 0.99365 | -0.044074 | 0.99398 | -0.04176 | 2.5424
6 | -0.0028245 | -0.00070788 | 0.0028247 | 0.00070771 | 2.4724e-07 | -1.7087e-07 | 0.0043107 | 0.0043106 | 0.0043107 | 0.975 | -0.17561 | 0.97509 | -0.17498 | 1.5965
7 | -0.0028247 | -0.00070771 | 0.002825 | 0.00070755 | 2.3765e-07 | -1.6429e-07 | 0.0043106 | 0.0043105 | 0.0043106 | 0.97509 | -0.17498 | 0.97517 | -0.17437 | 1.5965
8 | -0.002825 | -0.00070755 | 0.0028251 | 0.00070746 | 1.3409e-07 | -9.2724e-08 | 0.0043105 | 0.0043104 | 0.0043105 | 0.97517 | -0.17437 | 0.97522 | -0.17402 | 1.5965
9 | -0.0059131 | -0.0014814 | 0.0059155 | 0.0014817 | 2.4652e-06 | 3.423e-07 | 0.0090221 | 0.0090219 | 0.0090221 | 0.97522 | -0.17402 | 0.97564 | -0.17101 | 3.3415
10 | 0.0028093 | 0.00070319 | -0.0028091 | -0.00070333 | 1.973e-07 | -1.3956e-07 | 0.0042826 | 0.0042827 | 0.0042827 | 0.97604 | -0.16812 | 0.97597 | -0.16863 | 1.5862
11 | 0.0073601 | 0.0018431 | -0.0073579 | -0.0018426 | 2.1629e-06 | 4.8788e-07 | 0.01122 | 0.01122 | 0.01122 | 0.97604 | -0.16812 | 0.97575 | -0.17025 | 4.1557
12 | -0.010169 | -0.0025463 | 0.010191 | 0.0025528 | 2.1846e-05 | 6.5776e-06 | 0.015503 | 0.015502 | 0.015503 | 0.97604 | -0.16812 | 0.9782 | -0.1526 | 5.7418
13 | 0.0018912 | 0.00047328 | -0.0018911 | -0.00047358 | 1.4624e-07 | -2.96e-07 | 0.0028832 | 0.0028833 | 0.0028833 | 0.97597 | -0.16863 | 0.97589 | -0.16919 | 1.0679
14 | 0.00086612 | 0.00021651 | -0.00086607 | -0.00021706 | 4.9113e-08 | -5.4466e-07 | 0.0013206 | 0.0013208 | 0.0013208 | 0.97575 | -0.17025 | 0.97569 | -0.17066 | 0.4892
15 | 0.0064918 | 0.0016261 | -0.0064911 | -0.001626 | 6.8422e-07 | 1.2343e-07 | 0.0098996 | 0.0098997 | 0.0098997 | 0.97575 | -0.17025 | 0.97564 | -0.17101 | 3.6666
16 | -0.011987 | -0.0030029 | 0.011992 | 0.0030046 | 5.25e-06 | 1.7014e-06 | 0.018233 | 0.018233 | 0.018233 | 0.9782 | -0.1526 | 0.97865 | -0.14943 | 6.7531
17 | -0.0023762 | -0.00059553 | 0.0023765 | 0.00059513 | 3.2435e-07 | -3.9537e-07 | 0.0035783 | 0.0035781 | 0.0035783 | 0.98813 | -0.082506 | 0.98827 | -0.081519 | 1.3253
18 | 0.092597 | 0.023334 | -0.092544 | -0.023315 | 5.2757e-05 | 1.979e-05 | 0.13947 | 0.13947 | 0.13947 | 0.98827 | -0.081519 | 0.98769 | -0.085592 | 17.2181
19 | -0.096564 | -0.024328 | 0.096733 | 0.024392 | 0.00016968 | 6.3776e-05 | 0.14544 | 0.14544 | 0.14544 | 0.98827 | -0.081519 | 0.99006 | -0.068981 | 17.9555
20 | -0.012282 | -0.0030773 | 0.012282 | 0.0030773 | 5.5663e-09 | 1.7991e-09 | 0.018378 | 0.018378 | 0.018378 | 0.99438 | -0.038938 | 0.99438 | -0.038934 | 6.8068
21 | 0.0081115 | 0.0020322 | -0.0081083 | -0.0020314 | 3.1662e-06 | 7.7118e-07 | 0.012138 | 0.012138 | 0.012138 | 0.99438 | -0.038938 | 0.99398 | -0.04176 | 4.4956
22 | -0.016445 | -0.0041209 | 0.016454 | 0.0041238 | 8.3664e-06 | 2.9305e-06 | 0.024609 | 0.024609 | 0.024609 | 0.99438 | -0.038934 | 0.9949 | -0.03526 | 9.1145
23 | 0.0035229 | 0.00088265 | -0.0035226 | -0.00088275 | 2.6878e-07 | -9.7344e-08 | 0.0052738 | 0.0052738 | 0.0052738 | 0.99398 | -0.04176 | 0.9939 | -0.042311 | 1.9533
24 | -0.1264 | -0.03189 | 0.12645 | 0.031911 | 5.6495e-05 | 2.1433e-05 | 0.18912 | 0.18912 | 0.18912 | 0.9949 | -0.03526 | 0.99536 | -0.032076 | 23.3479
25 | 0.10994 | 0.027766 | -0.10968 | -0.027667 | 0.00026378 | 9.9634e-05 | 0.16451 | 0.16451 | 0.16451 | 0.9949 | -0.03526 | 0.99244 | -0.052367 | 20.3098
26 | 0.0017621 | 0.00044153 | -0.0017621 | -0.00044162 | 3.581e-08 | -9.3086e-08 | 0.0026381 | 0.0026382 | 0.0026382 | 0.9939 | -0.042311 | 0.99388 | -0.042458 | 0.97709
27 | -0.12989 | -0.032774 | 0.13008 | 0.032846 | 0.00018816 | 7.1432e-05 | 0.19426 | 0.19426 | 0.19426 | 0.99536 | -0.032076 | 0.99685 | -0.021768 | 23.9832
28 | 0.10506 | 0.026509 | -0.10494 | -0.026464 | 0.00011939 | 4.5022e-05 | 0.15759 | 0.15759 | 0.15759 | 0.99244 | -0.052367 | 0.99128 | -0.060474 | 19.455
29 | -0.13422 | -0.033884 | 0.13433 | 0.033925 | 0.00010579 | 4.0194e-05 | 0.20042 | 0.20042 | 0.20042 | 0.99694 | -0.021162 | 0.99775 | -0.015556 | 24.7438
30 | 0.13235 | 0.033414 | -0.13234 | -0.03341 | 1.1252e-05 | 4.2733e-06 | 0.19763 | 0.19763 | 0.19763 | 0.99694 | -0.021162 | 0.99685 | -0.021768 | 24.3983
31 | -0.13729 | -0.034668 | 0.13744 | 0.034725 | 0.00014944 | 5.6805e-05 | 0.20485 | 0.20485 | 0.20485 | 0.99775 | -0.015556 | 0.99887 | -0.0078195 | 25.29
32 | -0.14045 | -0.035478 | 0.1406 | 0.035536 | 0.00015464 | 5.8808e-05 | 0.20932 | 0.20932 | 0.20932 | 0.99887 | -0.0078195 | 1 | 0 | 25.8424
33 | -0.055255 | -0.013887 | 0.055302 | 0.013904 | 4.627e-05 | 1.6612e-05 | 0.084101 | 0.084101 | 0.084101 | 0.9778 | -0.15544 | 0.97865 | -0.14943 | 10.3829
34 | -0.067294 | -0.016908 | 0.0674 | 0.016947 | 0.00010605 | 3.8952e-05 | 0.10233 | 0.10233 | 0.10233 | 0.97865 | -0.14943 | 0.98024 | -0.13812 | 12.6339
35 | -0.068114 | -0.017126 | 0.068166 | 0.017146 | 5.2e-05 | 1.9115e-05 | 0.10342 | 0.10342 | 0.10342 | 0.98024 | -0.13812 | 0.98101 | -0.13265 | 12.7677
36 | -0.07042 | -0.01771 | 0.070514 | 0.017745 | 9.3966e-05 | 3.4639e-05 | 0.10684 | 0.10684 | 0.10684 | 0.98101 | -0.13265 | 0.98236 | -0.12309 | 13.1896
37 | -0.099577 | -0.025105 | 0.099632 | 0.025126 | 5.544e-05 | 2.0864e-05 | 0.14971 | 0.14971 | 0.14971 | 0.99006 | -0.068981 | 0.99063 | -0.065009 | 18.483
38 | -0.1021 | -0.025745 | 0.10217 | 0.025769 | 6.4926e-05 | 2.4459e-05 | 0.15343 | 0.15342 | 0.15343 | 0.99063 | -0.065009 | 0.99128 | -0.060474 | 18.9414
39 | 0.08039 | 0.020268 | -0.080352 | -0.020254 | 3.8181e-05 | 1.4205e-05 | 0.12116 | 0.12116 | 0.12116 | 0.98769 | -0.085592 | 0.9872 | -0.088984 | 14.9575
40 | 0.012154 | 0.0030462 | -0.01215 | -0.003045 | 3.8266e-06 | 1.2378e-06 | 0.018311 | 0.018311 | 0.018311 | 0.98769 | -0.085592 | 0.98737 | -0.087867 | 6.7818
41 | 0.077194 | 0.019463 | -0.077129 | -0.019439 | 6.5521e-05 | 2.4309e-05 | 0.1164 | 0.1164 | 0.1164 | 0.9872 | -0.088984 | 0.98634 | -0.095047 | 14.37
42 | 0.0091808 | 0.0023008 | -0.0091781 | -0.0023 | 2.7313e-06 | 7.5817e-07 | 0.013836 | 0.013836 | 0.013836 | 0.98737 | -0.087867 | 0.98706 | -0.090017 | 5.1245
43 | 0.077129 | 0.019439 | -0.076915 | -0.019359 | 0.00021346 | 7.9209e-05 | 0.1164 | 0.1164 | 0.1164 | 0.98634 | -0.095047 | 0.98352 | -0.11487 | 14.3701
44 | 0.0055726 | 0.0013964 | -0.0055712 | -0.0013963 | 1.3798e-06 | 1.303e-07 | 0.0084007 | 0.0084008 | 0.0084008 | 0.98706 | -0.090017 | 0.98681 | -0.091806 | 3.1114
45 | 0.002927 | 0.00073357 | -0.002927 | -0.00073357 | 4.6242e-09 | -3.0814e-09 | 0.0044136 | 0.0044136 | 0.0044136 | 0.98681 | -0.091806 | 0.98681 | -0.091817 | 1.6347
46 | 0.073435 | 0.018487 | -0.07335 | -0.018456 | 8.422e-05 | 3.1146e-05 | 0.11113 | 0.11113 | 0.11113 | 0.98352 | -0.11487 | 0.98236 | -0.12309 | 13.7201
47 | -0.00096086 | -0.00024081 | 0.0009609 | 0.00024045 | 4.0759e-08 | -3.6452e-07 | 0.0014652 | 0.001465 | 0.0014652 | 0.97585 | -0.1695 | 0.97589 | -0.16919 | 0.54265

## res_trafo
| p_hv_mw | q_hv_mvar | p_lv_mw | q_lv_mvar | pl_mw | ql_mvar | i_hv_ka | i_lv_ka | vm_hv_pu | va_hv_degree | vm_lv_pu | va_lv_degree | loading_percent
0 | 2.5187e-16 | 8.8016e-16 | 0.00079998 | 7.4552e-08 | 0.00079998 | 7.4552e-08 | 2.6429e-17 | 0.0011547 | 0.99998 | 149.9947 | 1 | 0 | 0.31999

## res_ext_grid
| p_mw | q_mvar
0 | 0.14633 | 0.036772

## res_load
| p_mw | q_mvar
0 | 0.046592 | 0.011677
1 | 0.0022043 | 0.00055245
2 | 0.0009882 | 0.00024767
3 | 0.002747 | 0.00068846
4 | 0.001837 | 0.00046039
5 | 0.0028245 | 0.00070788
6 | 0.003088 | 0.00077391
7 | 0.00091789 | 0.00023005
8 | 0.0017956 | 0.00045001
9 | 0.0023762 | 0.00059553
10 | 0.0015905 | 0.00039861
11 | 0.0041701 | 0.0010451
12 | 0.0041638 | 0.0010435
13 | 0.0017605 | 0.00044122
14 | 0.0034426 | 0.0008628
15 | 0.0046181 | 0.0011574
16 | 0.0017621 | 0.00044162
17 | 0.001875 | 0.00046992
18 | 0.0029666 | 0.0007435
19 | 0.0022525 | 0.00056454
20 | 0.0030034 | 0.00075273
21 | 0.0049289 | 0.0012353
22 | 0.0051634 | 0.0012941
23 | 0.00071464 | 0.00017911
24 | 0.0022532 | 0.00056471
25 | 0.0028436 | 0.00071268
26 | 0.0024718 | 0.00061948
27 | 0.0027718 | 0.00069467
28 | 0.0031576 | 0.00079137
29 | 0.0029693 | 0.00074417
30 | 0.0036055 | 0.00090363
31 | 0.0026442 | 0.0006627
32 | 0.002927 | 0.00073357
33 | 0.00086607 | 0.00021706
34 | 0.0034805 | 0.00087229
35 | 0.0028369 | 0.00071098
36 | 0.00096086 | 0.00024081
37 | 0.00093019 | 0.00023313
38 | 0.00057556 | 0.00014425

## dtypes
| element | column | dtype
0 | bus | name | object
1 | bus | vn_kv | float64
2 | bus | type | object
3 | bus | zone | object
4 | bus | in_service | bool
5 | load | name | object
6 | load | bus | uint32
7 | load | p_mw | float64
8 | load | q_mvar | float64
9 | load | const_z_percent | float64
10 | load | const_i_percent | float64
11 | load | sn_mva | float64
12 | load | scaling | float64
13 | load | in_service | bool
14 | load | type | object
15 | ext_grid | name | object
16 | ext_grid | bus | uint32
17 | ext_grid | vm_pu | float64
18 | ext_grid | va_degree | float64
19 | ext_grid | slack_weight | float64
20 | ext_grid | in_service | bool
21 | line | name | object
22 | line | std_type | object
23 | line | from_bus | uint32
24 | line | to_bus | uint32
25 | line | length_km | float64
26 | line | r_ohm_per_km | float64
27 | line | x_ohm_per_km | float64
28 | line | c_nf_per_km | float64
29 | line | g_us_per_km | float64
30 | line | max_i_ka | float64
31 | line | df | float64
32 | line | parallel | uint32
33 | line | type | object
34 | line | in_service | bool
35 | trafo | name | object
36 | trafo | std_type | object
37 | trafo | hv_bus | uint32
38 | trafo | lv_bus | uint32
39 | trafo | sn_mva | float64
40 | trafo | vn_hv_kv | float64
41 | trafo | vn_lv_kv | float64
42 | trafo | vk_percent | float64
43 | trafo | vkr_percent | float64
44 | trafo | pfe_kw | float64
45 | trafo | i0_percent | float64
46 | trafo | shift_degree | float64
47 | trafo | tap_side | object
48 | trafo | tap_neutral | int32
49 | trafo | tap_min | int32
50 | trafo | tap_max | int32
51 | trafo | tap_step_percent | float64
52 | trafo | tap_step_degree | float64
53 | trafo | tap_pos | int32
54 | trafo | tap_phase_shifter | bool
55 | trafo | parallel | uint32
56 | trafo | df | float64
57 | trafo | in_service | bool
58 | line_geodata | coords | object
59 | bus_geodata | x | float64
60 | bus_geodata | y | float64
61 | bus_geodata | coords | object
62 | res_bus | vm_pu | float64
63 | res_bus | va_degree | float64
64 | res_bus | p_mw | float64
65 | res_bus | q_mvar | float64
66 | res_line | p_from_mw | float64
67 | res_line | q_from_mvar | float64
68 | res_line | p_to_mw | float64
69 | res_line | q_to_mvar | float64
70 | res_line | pl_mw | float64
71 | res_line | ql_mvar | float64
72 | res_line | i_from_ka | float64
73 | res_line | i_to_ka | float64
74 | res_line | i_ka | float64
75 | res_line | vm_from_pu | float64
76 | res_line | va_from_degree | float64
77 | res_line | vm_to_pu | float64
78 | res_line | va_to_degree | float64
79 | res_line | loading_percent | float64
80 | res_trafo | p_hv_mw | float64
81 | res_trafo | q_hv_mvar | float64
82 | res_trafo | p_lv_mw | float64
83 | res_trafo | q_lv_mvar | float64
84 | res_trafo | pl_mw | float64
85 | res_trafo | ql_mvar | float64
86 | res_trafo | i_hv_ka | float64
87 | res_trafo | i_lv_ka | float64
88 | res_trafo | vm_hv_pu | float64
89 | res_trafo | va_hv_degree | float64
90 | res_trafo | vm_lv_pu | float64
91 | res_trafo | va_lv_degree | float64
92 | res_trafo | loading_percent | float64
93 | res_ext_grid | p_mw | float64
94 | res_ext_grid | q_mvar | float64
95 | res_load | p_mw | float64
96 | res_load | q_mvar | float64

## parameters
| version | format_version | converged | OPF_converged | name | f_hz | sn_mva
0 | 2.14.6 | 2.14.0 | TRUE | FALSE |  | 50 | 1