## bus
| name | vn_kv | type | zone | in_service
0 | bus_LV_2306-10_1_2_node_3 | 0.4 | n |  | TRUE
1 | bus_LV_2306-10_1_2_node_4 | 0.4 | n |  | TRUE
2 | bus_LV_2306-10_1_2_node_5 | 0.4 | n |  | TRUE
3 | bus_LV_2306-10_1_2_node_130 | 0.4 | n |  | TRUE
4 | bus_LV_2306-10_1_2_node_129 | 0.4 | n |  | TRUE
5 | bus_LV_2306-10_1_2_node_132 | 0.4 | n |  | TRUE
6 | bus_LV_2306-10_1_2_node_59 | 0.4 | n |  | TRUE
7 | bus_LV_2306-10_1_2_node_11 | 0.4 | n |  | TRUE
8 | bus_LV_2306-10_1_2_node_12 | 0.4 | n |  | TRUE
9 | bus_LV_2306-10_1_2_node_14 | 0.4 | n |  | TRUE
10 | bus_LV_2306-10_1_2_node_61 | 0.4 | n |  | TRUE
11 | bus_LV_2306-10_1_2_node_62 | 0.4 | n |  | TRUE
12 | bus_LV_2306-10_1_2_node_15 | 0.4 | n |  | TRUE
13 | bus_LV_2306-10_1_2_node_16 | 0.4 | n |  | TRUE
14 | bus_LV_2306-10_1_2_node_17 | 0.4 | n |  | TRUE
15 | bus_LV_2306-10_1_2_node_18 | 0.4 | n |  | TRUE
16 | bus_LV_2306-10_1_2_node_19 | 0.4 | n |  | TRUE
17 | bus_LV_2306-10_1_2_node_45 | 0.4 | n |  | TRUE
18 | bus_LV_2306-10_1_2_node_31 | 0.4 | n |  | TRUE
19 | bus_LV_2306-10_1_2_node_44 | 0.4 | n |  | TRUE
20 | bus_LV_2306-10_1_2_node_119 | 0.4 | n |  | TRUE
21 | bus_LV_2306-10_1_2_node_120 | 0.4 | n |  | TRUE
22 | bus_LV_2306-10_1_2_node_110 | 0.4 | n |  | TRUE
23 | bus_LV_2306-10_1_2_node_113 | 0.4 | n |  | TRUE
24 | bus_LV_2306-10_1_2_node_32 | 0.4 | n |  | TRUE
25 | bus_LV_2306-10_1_2_node_33 | 0.4 | n |  | TRUE
26 | bus_LV_2306-10_1_2_node_36 | 0.4 | n |  | TRUE
27 | bus_LV_2306-10_1_2_node_40 | 0.4 | n |  | TRUE
28 | bus_LV_2306-10_1_2_node_42 | 0.4 | n |  | TRUE
29 | bus_LV_2306-10_1_2_node_34 | 0.4 | n |  | TRUE
30 | bus_LV_2306-10_1_2_node_35 | 0.4 | n |  | TRUE
31 | bus_LV_2306-10_1_2_node_124 | 0.4 | n |  | TRUE
32 | bus_LV_2306-10_1_2_node_37 | 0.4 | n |  | TRUE
33 | bus_LV_2306-10_1_2_node_38 | 0.4 | n |  | TRUE
34 | bus_LV_2306-10_1_2_node_125 | 0.4 | n |  | TRUE
35 | bus_LV_2306-10_1_2_node_117 | 0.4 | n |  | TRUE
36 | bus_LV_2306-10_1_2_node_108 | 0.4 | n |  | TRUE
37 | bus_LV_2306-10_1_2_node_41 | 0.4 | n |  | TRUE
38 | bus_LV_2306-10_1_2_node_39 | 0.4 | n |  | TRUE
39 | bus_LV_2306-10_1_2_node_115 | 0.4 | n |  | TRUE
40 | bus_LV_2306-10_1_2_node_116 | 0.4 | n |  | TRUE
41 | bus_LV_2306-10_1_2_node_111 | 0.4 | n |  | TRUE
42 | bus_LV_2306-10_1_2_node_126 | 0.4 | n |  | TRUE
43 | bus_LV_2306-10_1_2_node_43 | 0.4 | n |  | TRUE
44 | bus_LV_2306-10_1_2_node_87 | 0.4 | n |  | TRUE
45 | bus_LV_2306-10_1_2_node_84 | 0.4 | n |  | TRUE
46 | bus_LV_2306-10_1_2_node_81 | 0.4 | n |  | TRUE
47 | bus_LV_2306-10_1_2_node_79 | 0.4 | n |  | TRUE
48 | bus_LV_2306-10_1_2_node_82 | 0.4 | n |  | TRUE
49 | bus_LV_2306-10_1_2_node_83 | 0.4 | n |  | TRUE
50 | bus_LV_2306-10_1_2_node_86 | 0.4 | n |  | TRUE
51 | bus_LV_2306-10_1_2_node_98 | 0.4 | n |  | TRUE
52 | bus_LV_2306-10_1_2_node_97 | 0.4 | n |  | TRUE
53 | bus_LV_2306-10_1_2_node_99 | 0.4 | n |  | TRUE
54 | bus_LV_2306-10_1_2_node_100 | 0.4 | n |  | TRUE
55 | bus_LV_2306-10_1_2_node_46 | 0.4 | n |  | TRUE
56 | bus_LV_2306-10_1_2_node_47 | 0.4 | n |  | TRUE
57 | bus_LV_2306-10_1_2_node_48 | 0.4 | n |  | TRUE
58 | bus_LV_2306-10_1_2_node_49 | 0.4 | n |  | TRUE
59 | bus_LV_2306-10_1_2_node_50 | 0.4 | n |  | TRUE
60 | bus_LV_2306-10_1_2_node_121 | 0.4 | n |  | TRUE
61 | bus_LV_2306-10_1_2_node_127 | 0.4 | n |  | TRUE
62 | bus_LV_2306-10_1_2_node_58 | 0.4 | n |  | TRUE
63 | bus_LV_2306-10_1_2_node_94 | 0.4 | n |  | TRUE
64 | bus_LV_2306-10_1_2_node_131 | 0.4 | n |  | TRUE
65 | bus_LV_2306-10_1_2_node_135 | 0.4 | n |  | TRUE
66 | bus_LV_2306-10_1_2_node_60 | 0.4 | n |  | TRUE
67 | bus_LV_2306-10_1_2_node_73 | 0.4 | n |  | TRUE
68 | bus_LV_2306-10_1_2_node_93 | 0.4 | n |  | TRUE
69 | bus_LV_2306-10_1_2_node_78 | 0.4 | n |  | TRUE
70 | bus_LV_2306-10_1_2_node_80 | 0.4 | n |  | TRUE
71 | bus_LV_2306-10_1_2_node_56 | 0.4 | n |  | TRUE
72 | bus_LV_2306-10_1_2_node_57 | 0.4 | n |  | TRUE
73 | bus_LV_2306-10_1_2_node_128 | 0.4 | n |  | TRUE
74 | bus_LV_2306-10_1_2_node_95 | 0.4 | n |  | TRUE
75 | bus_LV_2306-10_1_2_node_96 | 0.4 | n |  | TRUE
76 | bus_LV_2306-10_1_2_node_70 | 0.4 | n |  | TRUE
77 | bus_LV_2306-10_1_2_node_71 | 0.4 | n |  | TRUE
78 | bus_LV_2306-10_1_2_node_72 | 0.4 | n |  | TRUE
79 | bus_LV_2306-10_1_2_node_74 | 0.4 | n |  | TRUE
80 | bus_LV_2306-10_1_2_node_114 | 0.4 | n |  | TRUE
81 | bus_LV_2306-10_1_2_node_90 | 0.4 | n |  | TRUE
82 | bus_LV_2306-10_1_2_node_91 | 0.4 | n |  | TRUE
83 | bus_LV_2306-10_1_2_node_92 | 0.4 | n |  | TRUE
84 | bus_LV_2306-10_1_2_node_112 | 0.4 | n |  | TRUE
85 | bus_LV_2306-10_1_2_node_134 | 0.4 | n |  | TRUE
86 | bus_MV_119_1_node_98 | 20 | n |  | TRUE

## load
| name | bus | p_mw | q_mvar | const_z_percent | const_i_percent | sn_mva | scaling | in_service | type
0 | LV_2306-10_1_2_load_3 | 0 | 0.0012309 | 0.0003085 | 0 | 0 |  | 1 | TRUE | wye
1 | LV_2306-10_1_2_load_4 | 1 | 0.00024972 | 6.2587e-05 | 0 | 0 |  | 1 | TRUE | wye
2 | LV_2306-10_1_2_load_129 | 4 | 0.00068606 | 0.00017194 | 0 | 0 |  | 1 | TRUE | wye
3 | LV_2306-10_1_2_load_132 | 5 | 0.000812 | 0.00020351 | 0 | 0 |  | 1 | TRUE | wye
4 | LV_2306-10_1_2_load_11 | 7 | 0.0078705 | 0.0019725 | 0 | 0 |  | 1 | TRUE | wye
5 | LV_2306-10_1_2_load_12 | 8 | 0.0018046 | 0.00045229 | 0 | 0 |  | 1 | TRUE | wye
6 | LV_2306-10_1_2_load_14 | 9 | 0.0018442 | 0.00046221 | 0 | 0 |  | 1 | TRUE | wye
7 | LV_2306-10_1_2_load_61 | 10 | 0.0005565 | 0.00013947 | 0 | 0 |  | 1 | TRUE | wye
8 | LV_2306-10_1_2_load_15 | 12 | 0.0016944 | 0.00042467 | 0 | 0 |  | 1 | TRUE | wye
9 | LV_2306-10_1_2_load_16 | 13 | 0.0016392 | 0.00041082 | 0 | 0 |  | 1 | TRUE | wye
10 | LV_2306-10_1_2_load_17 | 14 | 0.00065728 | 0.00016473 | 0 | 0 |  | 1 | TRUE | wye
11 | LV_2306-10_1_2_load_18 | 15 | 0.00034856 | 8.7357e-05 | 0 | 0 |  | 1 | TRUE | wye
12 | LV_2306-10_1_2_load_19 | 16 | 0.00014179 | 3.5536e-05 | 0 | 0 |  | 1 | TRUE | wye
13 | LV_2306-10_1_2_load_45 | 17 | 0.00080828 | 0.00020257 | 0 | 0 |  | 1 | TRUE | wye
14 | LV_2306-10_1_2_load_119 | 20 | 0.00028941 | 7.2533e-05 | 0 | 0 |  | 1 | TRUE | wye
15 | LV_2306-10_1_2_load_120 | 21 | 0.0011328 | 0.0002839 | 0 | 0 |  | 1 | TRUE | wye
16 | LV_2306-10_1_2_load_110 | 22 | 0.0011104 | 0.0002783 | 0 | 0 |  | 1 | TRUE | wye
17 | LV_2306-10_1_2_load_32 | 24 | 0.0023554 | 0.00059032 | 0 | 0 |  | 1 | TRUE | wye
18 | LV_2306-10_1_2_load_33 | 25 | 0.0015947 | 0.00039967 | 0 | 0 |  | 1 | TRUE | wye
19 | LV_2306-10_1_2_load_36 | 26 | 0.0015686 | 0.00039314 | 0 | 0 |  | 1 | TRUE | wye
20 | LV_2306-10_1_2_load_40 | 27 | 0.0061186 | 0.0015335 | 0 | 0 |  | 1 | TRUE | wye
21 | LV_2306-10_1_2_load_34 | 29 | 0.00072603 | 0.00018196 | 0 | 0 |  | 1 | TRUE | wye
22 | LV_2306-10_1_2_load_35 | 30 | 0.00068415 | 0.00017146 | 0 | 0 |  | 1 | TRUE | wye
23 | LV_2306-10_1_2_load_124 | 31 | 0.00061707 | 0.00015465 | 0 | 0 |  | 1 | TRUE | wye
24 | LV_2306-10_1_2_load_37 | 32 | 0.00099241 | 0.00024872 | 0 | 0 |  | 1 | TRUE | wye
25 | LV_2306-10_1_2_load_38 | 33 | 0.00027529 | 6.8994e-05 | 0 | 0 |  | 1 | TRUE | wye
26 | LV_2306-10_1_2_load_125 | 34 | 0.00081116 | 0.0002033 | 0 | 0 |  | 1 | TRUE | wye
27 | LV_2306-10_1_2_load_108 | 36 | 0.0026989 | 0.00067641 | 0 | 0 |  | 1 | TRUE | wye
28 | LV_2306-10_1_2_load_115 | 39 | 0.00047147 | 0.00011816 | 0 | 0 |  | 1 | TRUE | wye
29 | LV_2306-10_1_2_load_116 | 40 | 0.0013447 | 0.00033702 | 0 | 0 |  | 1 | TRUE | wye
30 | LV_2306-10_1_2_load_111 | 41 | 0.00069937 | 0.00017528 | 0 | 0 |  | 1 | TRUE | wye
31 | LV_2306-10_1_2_load_126 | 42 | 0.00016586 | 4.1568e-05 | 0 | 0 |  | 1 | TRUE | wye
32 | LV_2306-10_1_2_load_87 | 44 | 0.0024866 | 0.00062319 | 0 | 0 |  | 1 | TRUE | wye
33 | LV_2306-10_1_2_load_81 | 46 | 0.0020654 | 0.00051765 | 0 | 0 |  | 1 | TRUE | wye
34 | LV_2306-10_1_2_load_79 | 47 | 0.0078856 | 0.0019763 | 0 | 0 |  | 1 | TRUE | wye
35 | LV_2306-10_1_2_load_82 | 48 | 0.002251 | 0.00056415 | 0 | 0 |  | 1 | TRUE | wye
36 | LV_2306-10_1_2_load_83 | 49 | 0.0023917 | 0.00059941 | 0 | 0 |  | 1 | TRUE | wye
37 | LV_2306-10_1_2_load_98 | 51 | 0.001377 | 0.0003451 | 0 | 0 |  | 1 | TRUE | wye
38 | LV_2306-10_1_2_load_97 | 52 | 0.001818 | 0.00045563 | 0 | 0 |  | 1 | TRUE | wye
39 | LV_2306-10_1_2_load_99 | 53 | 0.0013061 | 0.00032735 | 0 | 0 |  | 1 | TRUE | wye
40 | LV_2306-10_1_2_load_100 | 54 | 0.0016058 | 0.00040245 | 0 | 0 |  | 1 | TRUE | wye
41 | LV_2306-10_1_2_load_46 | 55 | 0.0025285 | 0.00063369 | 0 | 0 |  | 1 | TRUE | wye
42 | LV_2306-10_1_2_load_49 | 58 | 0.000302 | 7.5687e-05 | 0 | 0 |  | 1 | TRUE | wye
43 | LV_2306-10_1_2_load_121 | 60 | 0.00057204 | 0.00014337 | 0 | 0 |  | 1 | TRUE | wye
44 | LV_2306-10_1_2_load_127 | 61 | 0.00080518 | 0.0002018 | 0 | 0 |  | 1 | TRUE | wye
45 | LV_2306-10_1_2_load_131 | 64 | 0.00027933 | 7.0008e-05 | 0 | 0 |  | 1 | TRUE | wye
46 | LV_2306-10_1_2_load_135 | 65 | 0.00028931 | 7.2508e-05 | 0 | 0 |  | 1 | TRUE | wye
47 | LV_2306-10_1_2_load_73 | 67 | 0.0029434 | 0.0007377 | 0 | 0 |  | 1 | TRUE | wye
48 | LV_2306-10_1_2_load_93 | 68 | 0.00059033 | 0.00014795 | 0 | 0 |  | 1 | TRUE | wye
49 | LV_2306-10_1_2_load_78 | 69 | 0.0010472 | 0.00026245 | 0 | 0 |  | 1 | TRUE | wye
50 | LV_2306-10_1_2_load_80 | 70 | 0.00097614 | 0.00024464 | 0 | 0 |  | 1 | TRUE | wye
51 | LV_2306-10_1_2_load_56 | 71 | 0.0032095 | 0.00080436 | 0 | 0 |  | 1 | TRUE | wye
52 | LV_2306-10_1_2_load_57 | 72 | 0.0011875 | 0.00029761 | 0 | 0 |  | 1 | TRUE | wye
53 | LV_2306-10_1_2_load_70 | 76 | 0.00047923 | 0.00012011 | 0 | 0 |  | 1 | TRUE | wye
54 | LV_2306-10_1_2_load_71 | 77 | 0.0011133 | 0.00027902 | 0 | 0 |  | 1 | TRUE | wye
55 | LV_2306-10_1_2_load_72 | 78 | 0.0022278 | 0.00055833 | 0 | 0 |  | 1 | TRUE | wye
56 | LV_2306-10_1_2_load_74 | 79 | 0.00011645 | 2.9186e-05 | 0 | 0 |  | 1 | TRUE | wye
57 | LV_2306-10_1_2_load_114 | 80 | 0.00010895 | 2.7305e-05 | 0 | 0 |  | 1 | TRUE | wye
58 | LV_2306-10_1_2_load_90 | 81 | 0.00043087 | 0.00010799 | 0 | 0 |  | 1 | TRUE | wye
59 | LV_2306-10_1_2_load_91 | 82 | 0.00014344 | 3.5949e-05 | 0 | 0 |  | 1 | TRUE | wye
60 | LV_2306-10_1_2_load_92 | 83 | 0.00010899 | 2.7316e-05 | 0 | 0 |  | 1 | TRUE | wye
61 | LV_2306-10_1_2_load_112 | 84 | 0.0002656 | 6.6566e-05 | 0 | 0 |  | 1 | TRUE | wye
62 | LV_2306-10_1_2_load_134 | 85 | 0.00052154 | 0.00013071 | 0 | 0 |  | 1 | TRUE | wye

## ext_grid
| name | bus | vm_pu | va_degree | slack_weight | in_service
0 |  | 17 | 1 | 0 | 1 | TRUE

## line
| name | std_type | from_bus | to_bus | length_km | r_ohm_per_km | x_ohm_per_km | c_nf_per_km | g_us_per_km | max_i_ka | df | parallel | type | in_service
0 | LV_2306-10_1_2_line_0 | NAYY 4x150 SE | 0 | 1 | 0.010402 | 0.208 | 0.08 | 261 | 0 | 0.27 | 1 | 1 | cs | TRUE
1 | LV_2306-10_1_2_line_1 | NAYY 4x150 SE | 1 | 2 | 0.021618 | 0.208 | 0.08 | 261 | 0 | 0.27 | 1 | 1 | cs | TRUE
2 | LV_2306-10_1_2_line_2 | NAYY 4x150 SE | 2 | 3 | 0.1802 | 0.208 | 0.08 | 261 | 0 | 0.27 | 1 | 1 | cs | TRUE
3 | LV_2306-10_1_2_line_3 | NAYY 4x150 SE | 3 | 4 | 0.020678 | 0.208 | 0.08 | 261 | 0 | 0.27 | 1 | 1 | cs | TRUE
4 | LV_2306-10_1_2_line_4 | NAYY 4x150 SE | 4 | 73 | 0.022899 | 0.208 | 0.08 | 261 | 0 | 0.27 | 1 | 1 | cs | TRUE
5 | LV_2306-10_1_2_line_5 | NAYY 4x150 SE | 5 | 6 | 0.028854 | 0.208 | 0.08 | 261 | 0 | 0.27 | 1 | 1 | cs | TRUE
6 | LV_2306-10_1_2_line_6 | NAYY 4x150 SE | 6 | 61 | 0.23033 | 0.208 | 0.08 | 261 | 0 | 0.27 | 1 | 1 | cs | TRUE
7 | LV_2306-10_1_2_line_7 | NAYY 4x150 SE | 6 | 62 | 0.028757 | 0.208 | 0.08 | 261 | 0 | 0.27 | 1 | 1 | cs | TRUE
8 | LV_2306-10_1_2_line_8 | NAYY 4x150 SE | 7 | 8 | 0.037148 | 0.208 | 0.08 | 261 | 0 | 0.27 | 1 | 1 | cs | TRUE
9 | LV_2306-10_1_2_line_9 | NAYY 4x150 SE | 8 | 9 | 0.024097 | 0.208 | 0.08 | 261 | 0 | 0.27 | 1 | 1 | cs | TRUE
10 | LV_2306-10_1_2_line_10 | NAYY 4x150 SE | 9 | 10 | 0.016588 | 0.208 | 0.08 | 261 | 0 | 0.27 | 1 | 1 | cs | TRUE
11 | LV_2306-10_1_2_line_11 | NAYY 4x150 SE | 10 | 11 | 0.0106 | 0.208 | 0.08 | 261 | 0 | 0.27 | 1 | 1 | cs | TRUE
12 | LV_2306-10_1_2_line_12 | NAYY 4x150 SE | 11 | 74 | 0.004643 | 0.208 | 0.08 | 261 | 0 | 0.27 | 1 | 1 | cs | TRUE
13 | LV_2306-10_1_2_line_13 | NAYY 4x150 SE | 12 | 13 | 0.063687 | 0.208 | 0.08 | 261 | 0 | 0.27 | 1 | 1 | cs | TRUE
14 | LV_2306-10_1_2_line_14 | NAYY 4x150 SE | 12 | 14 | 0.0013025 | 0.208 | 0.08 | 261 | 0 | 0.27 | 1 | 1 | cs | TRUE
15 | LV_2306-10_1_2_line_15 | NAYY 4x150 SE | 13 | 15 | 0.034127 | 0.208 | 0.08 | 261 | 0 | 0.27 | 1 | 1 | cs | TRUE
16 | LV_2306-10_1_2_line_16 | NAYY 4x150 SE | 14 | 16 | 0.018008 | 0.208 | 0.08 | 261 | 0 | 0.27 | 1 | 1 | cs | TRUE
17 | LV_2306-10_1_2_line_17 | NAYY 4x150 SE | 15 | 17 | 0.021012 | 0.208 | 0.08 | 261 | 0 | 0.27 | 1 | 1 | cs | TRUE
18 | LV_2306-10_1_2_line_18 | NAYY 4x150 SE | 16 | 18 | 0.048144 | 0.208 | 0.08 | 261 | 0 | 0.27 | 1 | 1 | cs | TRUE
19 | LV_2306-10_1_2_line_19 | NAYY 4x150 SE | 17 | 19 | 0.081741 | 0.208 | 0.08 | 261 | 0 | 0.27 | 1 | 1 | cs | TRUE
20 | LV_2306-10_1_2_line_20 | NAYY 4x150 SE | 18 | 20 | 0.018222 | 0.208 | 0.08 | 261 | 0 | 0.27 | 1 | 1 | cs | TRUE
21 | LV_2306-10_1_2_line_21 | NAYY 4x150 SE | 18 | 21 | 0.012294 | 0.208 | 0.08 | 261 | 0 | 0.27 | 1 | 1 | cs | TRUE
22 | LV_2306-10_1_2_line_22 | NAYY 4x150 SE | 19 | 27 | 0.099345 | 0.208 | 0.08 | 261 | 0 | 0.27 | 1 | 1 | cs | TRUE
23 | LV_2306-10_1_2_line_23 | NAYY 4x150 SE | 20 | 22 | 0.014069 | 0.208 | 0.08 | 261 | 0 | 0.27 | 1 | 1 | cs | TRUE
24 | LV_2306-10_1_2_line_24 | NAYY 4x150 SE | 21 | 23 | 0.027097 | 0.208 | 0.08 | 261 | 0 | 0.27 | 1 | 1 | cs | TRUE
25 | LV_2306-10_1_2_line_25 | NAYY 4x150 SE | 22 | 38 | 0.025041 | 0.208 | 0.08 | 261 | 0 | 0.27 | 1 | 1 | cs | TRUE
26 | LV_2306-10_1_2_line_26 | NAYY 4x150 SE | 23 | 80 | 0.0089846 | 0.208 | 0.08 | 261 | 0 | 0.27 | 1 | 1 | cs | TRUE
27 | LV_2306-10_1_2_line_27 | NAYY 4x150 SE | 23 | 84 | 0.056066 | 0.208 | 0.08 | 261 | 0 | 0.27 | 1 | 1 | cs | TRUE
28 | LV_2306-10_1_2_line_28 | NAYY 4x150 SE | 24 | 25 | 0.021718 | 0.208 | 0.08 | 261 | 0 | 0.27 | 1 | 1 | cs | TRUE
29 | LV_2306-10_1_2_line_29 | NAYY 4x150 SE | 25 | 26 | 0.016317 | 0.208 | 0.08 | 261 | 0 | 0.27 | 1 | 1 | cs | TRUE
30 | LV_2306-10_1_2_line_30 | NAYY 4x150 SE | 26 | 28 | 0.0085133 | 0.208 | 0.08 | 261 | 0 | 0.27 | 1 | 1 | cs | TRUE
31 | LV_2306-10_1_2_line_31 | NAYY 4x150 SE | 27 | 37 | 0.03343 | 0.208 | 0.08 | 261 | 0 | 0.27 | 1 | 1 | cs | TRUE
32 | LV_2306-10_1_2_line_32 | NAYY 4x150 SE | 28 | 36 | 0.023359 | 0.208 | 0.08 | 261 | 0 | 0.27 | 1 | 1 | cs | TRUE
33 | LV_2306-10_1_2_line_33 | NAYY 4x150 SE | 28 | 37 | 0.018512 | 0.208 | 0.08 | 261 | 0 | 0.27 | 1 | 1 | cs | TRUE
34 | LV_2306-10_1_2_line_34 | NAYY 4x150 SE | 29 | 30 | 0.030569 | 0.208 | 0.08 | 261 | 0 | 0.27 | 1 | 1 | cs | TRUE
35 | LV_2306-10_1_2_line_35 | NAYY 4x150 SE | 30 | 31 | 0.011025 | 0.208 | 0.08 | 261 | 0 | 0.27 | 1 | 1 | cs | TRUE
36 | LV_2306-10_1_2_line_36 | NAYY 4x150 SE | 31 | 35 | 0.032362 | 0.208 | 0.08 | 261 | 0 | 0.27 | 1 | 1 | cs | TRUE
37 | LV_2306-10_1_2_line_37 | NAYY 4x150 SE | 32 | 33 | 0.076656 | 0.208 | 0.08 | 261 | 0 | 0.27 | 1 | 1 | cs | TRUE
38 | LV_2306-10_1_2_line_38 | NAYY 4x150 SE | 32 | 34 | 0.1632 | 0.208 | 0.08 | 261 | 0 | 0.27 | 1 | 1 | cs | TRUE
39 | LV_2306-10_1_2_line_39 | NAYY 4x150 SE | 33 | 38 | 0.013953 | 0.208 | 0.08 | 261 | 0 | 0.27 | 1 | 1 | cs | TRUE
40 | LV_2306-10_1_2_line_40 | NAYY 4x150 SE | 34 | 35 | 0.058751 | 0.208 | 0.08 | 261 | 0 | 0.27 | 1 | 1 | cs | TRUE
41 | LV_2306-10_1_2_line_41 | NAYY 4x150 SE | 35 | 40 | 0.05279 | 0.208 | 0.08 | 261 | 0 | 0.27 | 1 | 1 | cs | TRUE
42 | LV_2306-10_1_2_line_42 | NAYY 4x150 SE | 37 | 43 | 0.051378 | 0.208 | 0.08 | 261 | 0 | 0.27 | 1 | 1 | cs | TRUE
43 | LV_2306-10_1_2_line_43 | NAYY 4x150 SE | 38 | 41 | 0.025099 | 0.208 | 0.08 | 261 | 0 | 0.27 | 1 | 1 | cs | TRUE
44 | LV_2306-10_1_2_line_44 | NAYY 4x150 SE | 39 | 40 | 0.031128 | 0.208 | 0.08 | 261 | 0 | 0.27 | 1 | 1 | cs | TRUE
45 | LV_2306-10_1_2_line_45 | NAYY 4x150 SE | 41 | 42 | 0.0075366 | 0.208 | 0.08 | 261 | 0 | 0.27 | 1 | 1 | cs | TRUE
46 | LV_2306-10_1_2_line_46 | NAYY 4x150 SE | 43 | 44 | 0.017528 | 0.208 | 0.08 | 261 | 0 | 0.27 | 1 | 1 | cs | TRUE
47 | LV_2306-10_1_2_line_47 | NAYY 4x150 SE | 44 | 45 | 0.013021 | 0.208 | 0.08 | 261 | 0 | 0.27 | 1 | 1 | cs | TRUE
48 | LV_2306-10_1_2_line_48 | NAYY 4x150 SE | 45 | 50 | 0.004071 | 0.208 | 0.08 | 261 | 0 | 0.27 | 1 | 1 | cs | TRUE
49 | LV_2306-10_1_2_line_49 | NAYY 4x150 SE | 45 | 48 | 0.016875 | 0.208 | 0.08 | 261 | 0 | 0.27 | 1 | 1 | cs | TRUE
50 | LV_2306-10_1_2_line_50 | NAYY 4x150 SE | 46 | 47 | 0.035211 | 0.208 | 0.08 | 261 | 0 | 0.27 | 1 | 1 | cs | TRUE
51 | LV_2306-10_1_2_line_51 | NAYY 4x150 SE | 47 | 49 | 0.096978 | 0.208 | 0.08 | 261 | 0 | 0.27 | 1 | 1 | cs | TRUE
52 | LV_2306-10_1_2_line_52 | NAYY 4x150 SE | 47 | 69 | 0.013116 | 0.208 | 0.08 | 261 | 0 | 0.27 | 1 | 1 | cs | TRUE
53 | LV_2306-10_1_2_line_53 | NAYY 4x150 SE | 48 | 49 | 0.026116 | 0.208 | 0.08 | 261 | 0 | 0.27 | 1 | 1 | cs | TRUE
54 | LV_2306-10_1_2_line_54 | NAYY 4x150 SE | 50 | 51 | 0.016596 | 0.208 | 0.08 | 261 | 0 | 0.27 | 1 | 1 | cs | TRUE
55 | LV_2306-10_1_2_line_55 | NAYY 4x150 SE | 51 | 52 | 0.023893 | 0.208 | 0.08 | 261 | 0 | 0.27 | 1 | 1 | cs | TRUE
56 | LV_2306-10_1_2_line_56 | NAYY 4x150 SE | 52 | 53 | 0.024394 | 0.208 | 0.08 | 261 | 0 | 0.27 | 1 | 1 | cs | TRUE
57 | LV_2306-10_1_2_line_57 | NAYY 4x150 SE | 53 | 54 | 0.021691 | 0.208 | 0.08 | 261 | 0 | 0.27 | 1 | 1 | cs | TRUE
58 | LV_2306-10_1_2_line_58 | NAYY 4x150 SE | 55 | 56 | 0.029956 | 0.208 | 0.08 | 261 | 0 | 0.27 | 1 | 1 | cs | TRUE
59 | LV_2306-10_1_2_line_59 | NAYY 4x150 SE | 55 | 57 | 0.078944 | 0.208 | 0.08 | 261 | 0 | 0.27 | 1 | 1 | cs | TRUE
60 | LV_2306-10_1_2_line_60 | NAYY 4x150 SE | 56 | 58 | 0.036181 | 0.208 | 0.08 | 261 | 0 | 0.27 | 1 | 1 | cs | TRUE
61 | LV_2306-10_1_2_line_61 | NAYY 4x150 SE | 57 | 59 | 0.018766 | 0.208 | 0.08 | 261 | 0 | 0.27 | 1 | 1 | cs | TRUE
62 | LV_2306-10_1_2_line_62 | NAYY 4x150 SE | 58 | 60 | 0.0025095 | 0.208 | 0.08 | 261 | 0 | 0.27 | 1 | 1 | cs | TRUE
63 | LV_2306-10_1_2_line_63 | NAYY 4x150 SE | 59 | 63 | 0.027755 | 0.208 | 0.08 | 261 | 0 | 0.27 | 1 | 1 | cs | TRUE
64 | LV_2306-10_1_2_line_64 | NAYY 4x150 SE | 59 | 64 | 0.034908 | 0.208 | 0.08 | 261 | 0 | 0.27 | 1 | 1 | cs | TRUE
65 | LV_2306-10_1_2_line_65 | NAYY 4x150 SE | 60 | 65 | 0.092608 | 0.208 | 0.08 | 261 | 0 | 0.27 | 1 | 1 | cs | TRUE
66 | LV_2306-10_1_2_line_66 | NAYY 4x150 SE | 61 | 73 | 0.036873 | 0.208 | 0.08 | 261 | 0 | 0.27 | 1 | 1 | cs | TRUE
67 | LV_2306-10_1_2_line_67 | NAYY 4x150 SE | 62 | 66 | 0.037772 | 0.208 | 0.08 | 261 | 0 | 0.27 | 1 | 1 | cs | TRUE
68 | LV_2306-10_1_2_line_68 | NAYY 4x150 SE | 62 | 71 | 0.045229 | 0.208 | 0.08 | 261 | 0 | 0.27 | 1 | 1 | cs | TRUE
69 | LV_2306-10_1_2_line_69 | NAYY 4x150 SE | 63 | 67 | 0.033725 | 0.208 | 0.08 | 261 | 0 | 0.27 | 1 | 1 | cs | TRUE
70 | LV_2306-10_1_2_line_70 | NAYY 4x150 SE | 63 | 68 | 0.020239 | 0.208 | 0.08 | 261 | 0 | 0.27 | 1 | 1 | cs | TRUE
71 | LV_2306-10_1_2_line_71 | NAYY 4x150 SE | 65 | 66 | 0.042992 | 0.208 | 0.08 | 261 | 0 | 0.27 | 1 | 1 | cs | TRUE
72 | LV_2306-10_1_2_line_72 | NAYY 4x150 SE | 67 | 77 | 0.0010144 | 0.208 | 0.08 | 261 | 0 | 0.27 | 1 | 1 | cs | TRUE
73 | LV_2306-10_1_2_line_73 | NAYY 4x150 SE | 68 | 74 | 0.031128 | 0.208 | 0.08 | 261 | 0 | 0.27 | 1 | 1 | cs | TRUE
74 | LV_2306-10_1_2_line_74 | NAYY 4x150 SE | 69 | 70 | 0.049449 | 0.208 | 0.08 | 261 | 0 | 0.27 | 1 | 1 | cs | TRUE
75 | LV_2306-10_1_2_line_75 | NAYY 4x150 SE | 71 | 72 | 0.039572 | 0.208 | 0.08 | 261 | 0 | 0.27 | 1 | 1 | cs | TRUE
76 | LV_2306-10_1_2_line_76 | NAYY 4x150 SE | 74 | 75 | 0.01111 | 0.208 | 0.08 | 261 | 0 | 0.27 | 1 | 1 | cs | TRUE
77 | LV_2306-10_1_2_line_77 | NAYY 4x150 SE | 75 | 85 | 0.015264 | 0.208 | 0.08 | 261 | 0 | 0.27 | 1 | 1 | cs | TRUE
78 | LV_2306-10_1_2_line_78 | NAYY 4x150 SE | 76 | 77 | 0.037194 | 0.208 | 0.08 | 261 | 0 | 0.27 | 1 | 1 | cs | TRUE
79 | LV_2306-10_1_2_line_79 | NAYY 4x150 SE | 76 | 78 | 0.0018229 | 0.208 | 0.08 | 261 | 0 | 0.27 | 1 | 1 | cs | TRUE
80 | LV_2306-10_1_2_line_80 | NAYY 4x150 SE | 78 | 79 | 0.022768 | 0.208 | 0.08 | 261 | 0 | 0.27 | 1 | 1 | cs | TRUE
81 | LV_2306-10_1_2_line_81 | NAYY 4x150 SE | 79 | 80 | 0.00034011 | 0.208 | 0.08 | 261 | 0 | 0.27 | 1 | 1 | cs | TRUE
82 | LV_2306-10_1_2_line_82 | NAYY 4x150 SE | 81 | 82 | 0.013731 | 0.208 | 0.08 | 261 | 0 | 0.27 | 1 | 1 | cs | TRUE
83 | LV_2306-10_1_2_line_83 | NAYY 4x150 SE | 82 | 83 | 0.013649 | 0.208 | 0.08 | 261 | 0 | 0.27 | 1 | 1 | cs | TRUE
84 | LV_2306-10_1_2_line_84 | NAYY 4x150 SE | 83 | 84 | 0.0075076 | 0.208 | 0.08 | 261 | 0 | 0.27 | 1 | 1 | cs | TRUE

## trafo
| name | std_type | hv_bus | lv_bus | sn_mva | vn_hv_kv | vn_lv_kv | vk_percent | vkr_percent | pfe_kw | i0_percent | shift_degree | tap_side | tap_neutral | tap_min | tap_max | tap_step_percent | tap_step_degree | tap_pos | tap_phase_shifter | parallel | df | in_service
0 | LV_2306-10_1_2_trafo_45 | 0.25 MVA 20/0.4 kV | 86 | 17 | 0.25 | 20 | 0.4 | 6 | 1.44 | 0.8 | 0.32 | 150 | hv | 0 | -2 | 2 | 2.5 | 0 | 0 | FALSE | 1 | 1 | TRUE

## line_geodata
| x0 | y0 | x1 | y1 | x2 | y2 | x3 | y3 | x4 | y4 | x5 | y5 | x6 | y6 | x7 | y7
0 | 2587606.1298 | 1186251.6358 | 2587611.3788 | 1186252.3598 | 2587616.461 | 1186251.8914
1 | 2587637.1561 | 1186246.2697 | 2587623.9661 | 1186251.1997 | 2587616.461 | 1186251.8914
2 | 2587639.3529 | 1186066.0827 | 2587637.1561 | 1186246.2697
3 | 2587639.3529 | 1186066.0827 | 2587637.0207 | 1186063.6752 | 2587634.3455 | 1186061.4907 | 2587629.809 | 1186059.5325 | 2587624.4257 | 1186057.6871 | 2587621.3467 | 1186056.6762
4 | 2587604.4401 | 1186042.3319 | 2587605.7895 | 1186045.3862 | 2587609.1092 | 1186049.3036 | 2587613.1067 | 1186052.5302 | 2587617.9659 | 1186055.5661 | 2587621.3467 | 1186056.6762
5 | 2587376.9125 | 1186170.1765 | 2587365.8288 | 1186153.6804 | 2587364.0856 | 1186144.8573
6 | 2587364.0856 | 1186144.8573 | 2587568.3164 | 1186038.3617
7 | 2587364.0856 | 1186144.8573 | 2587359.0686 | 1186150.2263 | 2587347.0025 | 1186156.1661 | 2587339.023 | 1186157.0057
8 | 2587020.8416 | 1185935.6178 | 2587027.4964 | 1185934.3498 | 2587051.132 | 1185932.5641 | 2587057.7849 | 1185932.0798
9 | 2587081.8179 | 1185930.3304 | 2587057.7849 | 1185932.0798
10 | 2587081.8179 | 1185930.3304 | 2587082.4582 | 1185930.2837 | 2587097.7983 | 1185925.9288
11 | 2587106.8089 | 1185920.4036 | 2587098.5183 | 1185925.7243 | 2587097.7983 | 1185925.9288
12 | 2587106.8089 | 1185920.4036 | 2587111.0556 | 1185922.3065
13 | 2587239.0446 | 1185833.4742 | 2587227.8653 | 1185819.5236 | 2587218.034 | 1185814.5977 | 2587214.005 | 1185814.6063 | 2587208.5386 | 1185820.3989 | 2587204.7179 | 1185825.0428 | 2587201.21 | 1185826.0842 | 2587188.2781 | 1185823.7144
14 | 2587239.0446 | 1185833.4742 | 2587239.8591 | 1185834.4905
15 | 2587169.8256 | 1185801.6169 | 2587171.5833 | 1185802.8471 | 2587172.628 | 1185806.0465 | 2587172.1291 | 1185815.319 | 2587174.6179 | 1185819.438 | 2587178.9654 | 1185822.0078 | 2587188.2781 | 1185823.7144
16 | 2587251.1202 | 1185848.5433 | 2587239.8591 | 1185834.4905
17 | 2587169.8256 | 1185801.6169 | 2587169.8256 | 1185801.6169 | 2587149.8673 | 1185799.8034 | 2587148.8968 | 1185799.7582
18 | 2587279.914 | 1185887.1139 | 2587259.6942 | 1185859.2426 | 2587251.1202 | 1185848.5433
19 | 2587067.9058 | 1185792.9552 | 2587085.8415 | 1185798.0522 | 2587111.8089 | 1185798.0293 | 2587148.8968 | 1185799.7582
20 | 2587279.914 | 1185887.1139 | 2587294.0315 | 1185875.5922
21 | 2587279.914 | 1185887.1139 | 2587275.3829 | 1185894.9721 | 2587272.5027 | 1185896.4194
22 | 2587067.9058 | 1185792.9552 | 2587017.8009 | 1185707.1712
23 | 2587306.7479 | 1185870.2821 | 2587297.6548 | 1185872.6351 | 2587294.0315 | 1185875.5922
24 | 2587246.7577 | 1185904.3715 | 2587265.4738 | 1185899.9514 | 2587272.5027 | 1185896.4194
25 | 2587331.3513 | 1185872.4076 | 2587319.9603 | 1185869.586 | 2587309.5673 | 1185869.5526 | 2587306.7479 | 1185870.2821
26 | 2587246.7577 | 1185904.3715 | 2587238.3554 | 1185907.5535
27 | 2587246.7577 | 1185904.3715 | 2587261.1425 | 1185929.7984 | 2587265.6987 | 1185940.861 | 2587276.0853 | 1185945.0632 | 2587279.2127 | 1185947.0093
28 | 2587021.0123 | 1185666.0267 | 2587029.8585 | 1185663.2929 | 2587041.5709 | 1185659.0444
29 | 2587021.0123 | 1185666.0267 | 2587005.4227 | 1185670.8444
30 | 2586997.2889 | 1185673.3581 | 2587005.4227 | 1185670.8444
31 | 2586989.534 | 1185689.928 | 2587007.8669 | 1185698.5369 | 2587017.3544 | 1185706.5982 | 2587017.8009 | 1185707.1712
32 | 2586997.2889 | 1185673.3581 | 2586990.5896 | 1185673.6617 | 2586974.0003 | 1185675.1156
33 | 2586989.534 | 1185689.928 | 2586993.7426 | 1185677.8126 | 2586997.2889 | 1185673.3581
34 | 2587350.3839 | 1185599.4051 | 2587380.927 | 1185600.6629
35 | 2587380.927 | 1185600.6629 | 2587387.0517 | 1185600.9152 | 2587391.9415 | 1185600.6755
36 | 2587424.2642 | 1185599.091 | 2587391.9415 | 1185600.6755
37 | 2587401.4757 | 1185816.9742 | 2587390.1502 | 1185827.8596 | 2587366.2627 | 1185844.2188 | 2587348.1056 | 1185864.0232 | 2587343.9437 | 1185867.0174
38 | 2587401.4757 | 1185816.9742 | 2587433.9177 | 1185657.034
39 | 2587331.3513 | 1185872.4076 | 2587339.0238 | 1185870.557 | 2587343.9437 | 1185867.0174
40 | 2587424.2642 | 1185599.091 | 2587433.9177 | 1185657.034
41 | 2587424.2642 | 1185599.091 | 2587468.9711 | 1185590.3366 | 2587475.9506 | 1185588.4344
42 | 2586940.6075 | 1185673.8157 | 2586989.534 | 1185689.928
43 | 2587331.3513 | 1185872.4076 | 2587344.0054 | 1185891.5128 | 2587345.7908 | 1185892.7692
44 | 2587505.9833 | 1185580.2491 | 2587475.9506 | 1185588.4344
45 | 2587345.7908 | 1185892.7692 | 2587351.9542 | 1185897.1065
46 | 2586940.6075 | 1185673.8157 | 2586942.5702 | 1185656.3984
47 | 2586944.0282 | 1185643.4591 | 2586942.5702 | 1185656.3984
48 | 2586944.8207 | 1185639.4664 | 2586944.0282 | 1185643.4591
49 | 2586944.0282 | 1185643.4591 | 2586927.8507 | 1185638.6593
50 | 2586951.9685 | 1185540.5296 | 2586917.1455 | 1185535.3177
51 | 2586902.8132 | 1185631.2308 | 2586917.1455 | 1185535.3177
52 | 2586904.1736 | 1185533.3762 | 2586917.1455 | 1185535.3177
53 | 2586927.8507 | 1185638.6593 | 2586902.8132 | 1185631.2308
54 | 2586944.8207 | 1185639.4664 | 2586961.4163 | 1185639.3608
55 | 2586985.1582 | 1185638.254 | 2586982.0897 | 1185639.2291 | 2586961.4163 | 1185639.3608
56 | 2587008.4065 | 1185630.866 | 2586985.1582 | 1185638.254
57 | 2587029.0791 | 1185624.2966 | 2587008.4065 | 1185630.866
58 | 2587234.0808 | 1186077.433 | 2587211.5009 | 1186057.7472
59 | 2587176.0376 | 1185989.4899 | 2587180.0833 | 1186011.4593 | 2587192.2244 | 1186036.7351 | 2587206.7967 | 1186053.6459 | 2587211.5009 | 1186057.7472
60 | 2587234.0808 | 1186077.433 | 2587221.5068 | 1186111.3589
61 | 2587173.2811 | 1185970.9307 | 2587176.0376 | 1185989.4899
62 | 2587220.6347 | 1186113.712 | 2587221.5068 | 1186111.3589
63 | 2587173.2811 | 1185970.9307 | 2587152.9734 | 1185951.9535
64 | 2587173.2811 | 1185970.9307 | 2587198.8824 | 1185994.661
65 | 2587220.6347 | 1186113.712 | 2587296.8855 | 1186166.267
66 | 2587604.4401 | 1186042.3319 | 2587580.3134 | 1186042.6601 | 2587568.3164 | 1186038.3617
67 | 2587315.4282 | 1186127.4628 | 2587339.023 | 1186157.0057
68 | 2587339.023 | 1186157.0057 | 2587341.1178 | 1186180.4579 | 2587345.0581 | 1186201.7801
69 | 2587152.9734 | 1185951.9535 | 2587164.796 | 1185942.6565 | 2587182.2932 | 1185936.1026
70 | 2587152.9734 | 1185951.9535 | 2587136.8124 | 1185939.7706
71 | 2587315.4282 | 1186127.4628 | 2587296.8855 | 1186166.267
72 | 2587183.2431 | 1185935.7468 | 2587182.2932 | 1185936.1026
73 | 2587111.0556 | 1185922.3065 | 2587132.2838 | 1185936.3568 | 2587136.8124 | 1185939.7706
74 | 2586904.1736 | 1185533.3762 | 2586892.7691 | 1185531.6693 | 2586889.951 | 1185516.8011 | 2586895.2032 | 1185510.8087 | 2586906.3131 | 1185506.8489 | 2586909.3345 | 1185506.8422
75 | 2587345.0581 | 1186201.7801 | 2587350.8825 | 1186233.2979 | 2587353.0148 | 1186240.5104
76 | 2587111.0556 | 1185922.3065 | 2587110.0168 | 1185911.2475
77 | 2587110.0168 | 1185911.2475 | 2587125.2507 | 1185912.7486
78 | 2587216.531 | 1185919.441 | 2587197.8707 | 1185930.2677 | 2587183.2431 | 1185935.7468
79 | 2587216.531 | 1185919.441 | 2587218.1077 | 1185918.5262
80 | 2587238.0373 | 1185907.6739 | 2587232.4391 | 1185909.7939 | 2587218.3333 | 1185918.3954 | 2587218.1077 | 1185918.5262
81 | 2587238.3554 | 1185907.5535 | 2587238.0373 | 1185907.6739
82 | 2587309.0958 | 1185964.9602 | 2587304.7685 | 1185962.9112 | 2587297.1756 | 1185958.1866
83 | 2587285.587 | 1185950.9757 | 2587297.1756 | 1185958.1866
84 | 2587285.587 | 1185950.9757 | 2587279.2127 | 1185947.0093

## bus_geodata
| x | y | coords
0 | 2587606.1298 | 1186251.6358
1 | 2587616.461 | 1186251.8914
2 | 2587637.1561 | 1186246.2697
3 | 2587639.3529 | 1186066.0827
4 | 2587621.3467 | 1186056.6762
5 | 2587376.9125 | 1186170.1765
6 | 2587364.0856 | 1186144.8573
7 | 2587020.8416 | 1185935.6178
8 | 2587057.7849 | 1185932.0798
9 | 2587081.8179 | 1185930.3304
10 | 2587097.7983 | 1185925.9288
11 | 2587106.8089 | 1185920.4036
12 | 2587239.0446 | 1185833.4742
13 | 2587188.2781 | 1185823.7144
14 | 2587239.8591 | 1185834.4905
15 | 2587169.8256 | 1185801.6169
16 | 2587251.1202 | 1185848.5433
17 | 2587148.8968 | 1185799.7582
18 | 2587279.914 | 1185887.1139
19 | 2587067.9058 | 1185792.9552
20 | 2587294.0315 | 1185875.5922
21 | 2587272.5027 | 1185896.4194
22 | 2587306.7479 | 1185870.2821
23 | 2587246.7577 | 1185904.3715
24 | 2587041.5709 | 1185659.0443
25 | 2587021.0123 | 1185666.0267
26 | 2587005.4227 | 1185670.8444
27 | 2587017.8009 | 1185707.1712
28 | 2586997.2889 | 1185673.3581
29 | 2587350.3839 | 1185599.4051
30 | 2587380.927 | 1185600.6629
31 | 2587391.9415 | 1185600.6755
32 | 2587401.4757 | 1185816.9742
33 | 2587343.9437 | 1185867.0174
34 | 2587433.9177 | 1185657.034
35 | 2587424.2642 | 1185599.091
36 | 2586974.0003 | 1185675.1156
37 | 2586989.534 | 1185689.928
38 | 2587331.3513 | 1185872.4076
39 | 2587505.9833 | 1185580.2491
40 | 2587475.9506 | 1185588.4344
41 | 2587345.7908 | 1185892.7692
42 | 2587351.9542 | 1185897.1065
43 | 2586940.6075 | 1185673.8157
44 | 2586942.5702 | 1185656.3984
45 | 2586944.0282 | 1185643.4591
46 | 2586951.9685 | 1185540.5296
47 | 2586917.1455 | 1185535.3177
48 | 2586927.8507 | 1185638.6593
49 | 2586902.8132 | 1185631.2308
50 | 2586944.8207 | 1185639.4664
51 | 2586961.4163 | 1185639.3608
52 | 2586985.1581 | 1185638.254
53 | 2587008.4065 | 1185630.866
54 | 2587029.0791 | 1185624.2966
55 | 2587211.5009 | 1186057.7472
56 | 2587234.0808 | 1186077.433
57 | 2587176.0376 | 1185989.4899
58 | 2587221.5068 | 1186111.3589
59 | 2587173.2811 | 1185970.9307
60 | 2587220.6347 | 1186113.712
61 | 2587568.3164 | 1186038.3617
62 | 2587339.023 | 1186157.0057
63 | 2587152.9734 | 1185951.9535
64 | 2587198.8824 | 1185994.661
65 | 2587296.8855 | 1186166.267
66 | 2587315.4282 | 1186127.4628
67 | 2587182.2932 | 1185936.1026
68 | 2587136.8124 | 1185939.7706
69 | 2586904.1736 | 1185533.3762
70 | 2586909.3345 | 1185506.8422
71 | 2587345.0581 | 1186201.7801
72 | 2587353.0148 | 1186240.5104
73 | 2587604.4401 | 1186042.3319
74 | 2587111.0556 | 1185922.3065
75 | 2587110.0168 | 1185911.2475
76 | 2587216.531 | 1185919.441
77 | 2587183.2431 | 1185935.7468
78 | 2587218.1077 | 1185918.5262
79 | 2587238.0373 | 1185907.6739
80 | 2587238.3554 | 1185907.5535
81 | 2587309.0958 | 1185964.9602
82 | 2587297.1756 | 1185958.1866
83 | 2587285.587 | 1185950.9757
84 | 2587279.2127 | 1185947.0093
85 | 2587125.2507 | 1185912.7486
86 | 2587067.9058 | 1185792.9552

## line_std_types
| c_nf_per_km | r_ohm_per_km | x_ohm_per_km | max_i_ka | type | q_mm2 | alpha | voltage_rating
NAYY 4x50 SE | 210 | 0.642 | 0.083 | 0.142 | cs | 50 | 0.00403 | LV
NAYY 4x120 SE | 264 | 0.225 | 0.08 | 0.242 | cs | 120 | 0.00403 | LV
NAYY 4x150 SE | 261 | 0.208 | 0.08 | 0.27 | cs | 150 | 0.00403 | LV
NA2XS2Y 1x95 RM/25 12/20 kV | 216 | 0.313 | 0.132 | 0.252 | cs | 95 | 0.00403 | MV
NA2XS2Y 1x185 RM/25 12/20 kV | 273 | 0.161 | 0.117 | 0.362 | cs | 185 | 0.00403 | MV
NA2XS2Y 1x240 RM/25 12/20 kV | 304 | 0.122 | 0.112 | 0.421 | cs | 240 | 0.00403 | MV
NA2XS2Y 1x95 RM/25 6/10 kV | 315 | 0.313 | 0.123 | 0.249 | cs | 95 | 0.00403 | MV
NA2XS2Y 1x185 RM/25 6/10 kV | 406 | 0.161 | 0.11 | 0.358 | cs | 185 | 0.00403 | MV
NA2XS2Y 1x240 RM/25 6/10 kV | 456 | 0.122 | 0.105 | 0.416 | cs | 240 | 0.00403 | MV
NA2XS2Y 1x150 RM/25 12/20 kV | 250 | 0.206 | 0.116 | 0.319 | cs | 150 | 0.00403 | MV
NA2XS2Y 1x120 RM/25 12/20 kV | 230 | 0.253 | 0.119 | 0.283 | cs | 120 | 0.00403 | MV
NA2XS2Y 1x70 RM/25 12/20 kV | 190 | 0.443 | 0.132 | 0.22 | cs | 70 | 0.00403 | MV
NA2XS2Y 1x150 RM/25 6/10 kV | 360 | 0.206 | 0.11 | 0.315 | cs | 150 | 0.00403 | MV
NA2XS2Y 1x120 RM/25 6/10 kV | 340 | 0.253 | 0.113 | 0.28 | cs | 120 | 0.00403 | MV
NA2XS2Y 1x70 RM/25 6/10 kV | 280 | 0.443 | 0.123 | 0.217 | cs | 70 | 0.00403 | MV
N2XS(FL)2Y 1x120 RM/35 64/110 kV | 112 | 0.153 | 0.166 | 0.366 | cs | 120 | 0.00393 | HV
N2XS(FL)2Y 1x185 RM/35 64/110 kV | 125 | 0.099 | 0.156 | 0.457 | cs | 185 | 0.00393 | HV
N2XS(FL)2Y 1x240 RM/35 64/110 kV | 135 | 0.075 | 0.149 | 0.526 | cs | 240 | 0.00393 | HV
N2XS(FL)2Y 1x300 RM/35 64/110 kV | 144 | 0.06 | 0.144 | 0.588 | cs | 300 | 0.00393 | HV
15-AL1/3-ST1A 0.4 | 11 | 1.8769 | 0.35 | 0.105 | ol | 16 | 0.00403 | LV
24-AL1/4-ST1A 0.4 | 11.25 | 1.2012 | 0.335 | 0.14 | ol | 24 | 0.00403 | LV
48-AL1/8-ST1A 0.4 | 12.2 | 0.5939 | 0.3 | 0.21 | ol | 48 | 0.00403 | LV
94-AL1/15-ST1A 0.4 | 13.2 | 0.306 | 0.29 | 0.35 | ol | 94 | 0.00403 | LV
34-AL1/6-ST1A 10.0 | 9.7 | 0.8342 | 0.36 | 0.17 | ol | 34 | 0.00403 | MV
48-AL1/8-ST1A 10.0 | 10.1 | 0.5939 | 0.35 | 0.21 | ol | 48 | 0.00403 | MV
70-AL1/11-ST1A 10.0 | 10.4 | 0.4132 | 0.339 | 0.29 | ol | 70 | 0.00403 | MV
94-AL1/15-ST1A 10.0 | 10.75 | 0.306 | 0.33 | 0.35 | ol | 94 | 0.00403 | MV
122-AL1/20-ST1A 10.0 | 11.1 | 0.2376 | 0.323 | 0.41 | ol | 122 | 0.00403 | MV
149-AL1/24-ST1A 10.0 | 11.25 | 0.194 | 0.315 | 0.47 | ol | 149 | 0.00403 | MV
34-AL1/6-ST1A 20.0 | 9.15 | 0.8342 | 0.382 | 0.17 | ol | 34 | 0.00403 | MV
48-AL1/8-ST1A 20.0 | 9.5 | 0.5939 | 0.372 | 0.21 | ol | 48 | 0.00403 | MV
70-AL1/11-ST1A 20.0 | 9.7 | 0.4132 | 0.36 | 0.29 | ol | 70 | 0.00403 | MV
94-AL1/15-ST1A 20.0 | 10 | 0.306 | 0.35 | 0.35 | ol | 94 | 0.00403 | MV
122-AL1/20-ST1A 20.0 | 10.3 | 0.2376 | 0.344 | 0.41 | ol | 122 | 0.00403 | MV
149-AL1/24-ST1A 20.0 | 10.5 | 0.194 | 0.337 | 0.47 | ol | 149 | 0.00403 | MV
184-AL1/30-ST1A 20.0 | 10.75 | 0.1571 | 0.33 | 0.535 | ol | 184 | 0.00403 | MV
243-AL1/39-ST1A 20.0 | 11 | 0.1188 | 0.32 | 0.645 | ol | 243 | 0.00403 | MV
48-AL1/8-ST1A 110.0 | 8 | 0.5939 | 0.46 | 0.21 | ol | 48 | 0.00403 | HV
70-AL1/11-ST1A 110.0 | 8.4 | 0.4132 | 0.45 | 0.29 | ol | 70 | 0.00403 | HV
94-AL1/15-ST1A 110.0 | 8.65 | 0.306 | 0.44 | 0.35 | ol | 94 | 0.00403 | HV
122-AL1/20-ST1A 110.0 | 8.5 | 0.2376 | 0.43 | 0.41 | ol | 122 | 0.00403 | HV
149-AL1/24-ST1A 110.0 | 8.75 | 0.194 | 0.41 | 0.47 | ol | 149 | 0.00403 | HV
184-AL1/30-ST1A 110.0 | 8.8 | 0.1571 | 0.4 | 0.535 | ol | 184 | 0.00403 | HV
243-AL1/39-ST1A 110.0 | 9 | 0.1188 | 0.39 | 0.645 | ol | 243 | 0.00403 | HV
305-AL1/39-ST1A 110.0 | 9.2 | 0.0949 | 0.38 | 0.74 | ol | 305 | 0.00403 | HV
490-AL1/64-ST1A 110.0 | 9.75 | 0.059 | 0.37 | 0.96 | ol | 490 | 0.00403 | HV
679-AL1/86-ST1A 110.0 | 9.95 | 0.042 | 0.36 | 1.15 | ol | 679 | 0.00403 | HV
490-AL1/64-ST1A 220.0 | 10 | 0.059 | 0.285 | 0.96 | ol | 490 | 0.00403 | HV
679-AL1/86-ST1A 220.0 | 11.7 | 0.042 | 0.275 | 1.15 | ol | 679 | 0.00403 | HV
490-AL1/64-ST1A 380.0 | 11 | 0.059 | 0.253 | 0.96 | ol | 490 | 0.00403 | HV
679-AL1/86-ST1A 380.0 | 14.6 | 0.042 | 0.25 | 1.15 | ol | 679 | 0.00403 | HV

## trafo_std_types
| i0_percent | pfe_kw | vkr_percent | sn_mva | vn_lv_kv | vn_hv_kv | vk_percent | shift_degree | vector_group | tap_side | tap_neutral | tap_min | tap_max | tap_step_degree | tap_step_percent | tap_phase_shifter
160 MVA 380/110 kV | 0.06 | 60 | 0.25 | 160 | 110 | 380 | 12.2 | 0 | Yy0 | hv | 0 | -9 | 9 | 0 | 1.5 | FALSE
100 MVA 220/110 kV | 0.06 | 55 | 0.26 | 100 | 110 | 220 | 12 | 0 | Yy0 | hv | 0 | -9 | 9 | 0 | 1.5 | FALSE
63 MVA 110/20 kV | 0.04 | 22 | 0.32 | 63 | 20 | 110 | 18 | 150 | YNd5 | hv | 0 | -9 | 9 | 0 | 1.5 | FALSE
40 MVA 110/20 kV | 0.05 | 18 | 0.34 | 40 | 20 | 110 | 16.2 | 150 | YNd5 | hv | 0 | -9 | 9 | 0 | 1.5 | FALSE
25 MVA 110/20 kV | 0.07 | 14 | 0.41 | 25 | 20 | 110 | 12 | 150 | YNd5 | hv | 0 | -9 | 9 | 0 | 1.5 | FALSE
63 MVA 110/10 kV | 0.04 | 22 | 0.32 | 63 | 10 | 110 | 18 | 150 | YNd5 | hv | 0 | -9 | 9 | 0 | 1.5 | FALSE
40 MVA 110/10 kV | 0.05 | 18 | 0.34 | 40 | 10 | 110 | 16.2 | 150 | YNd5 | hv | 0 | -9 | 9 | 0 | 1.5 | FALSE
25 MVA 110/10 kV | 0.07 | 14 | 0.41 | 25 | 10 | 110 | 12 | 150 | YNd5 | hv | 0 | -9 | 9 | 0 | 1.5 | FALSE
0.25 MVA 20/0.4 kV | 0.32 | 0.8 | 1.44 | 0.25 | 0.4 | 20 | 6 | 150 | Yzn5 | hv | 0 | -2 | 2 | 0 | 2.5 | FALSE
0.4 MVA 20/0.4 kV | 0.3375 | 1.35 | 1.425 | 0.4 | 0.4 | 20 | 6 | 150 | Dyn5 | hv | 0 | -2 | 2 | 0 | 2.5 | FALSE
0.63 MVA 20/0.4 kV | 0.2619 | 1.65 | 1.206 | 0.63 | 0.4 | 20 | 6 | 150 | Dyn5 | hv | 0 | -2 | 2 | 0 | 2.5 | FALSE
0.25 MVA 10/0.4 kV | 0.24 | 0.6 | 1.2 | 0.25 | 0.4 | 10 | 4 | 150 | Dyn5 | hv | 0 | -2 | 2 | 0 | 2.5 | FALSE
0.4 MVA 10/0.4 kV | 0.2375 | 0.95 | 1.325 | 0.4 | 0.4 | 10 | 4 | 150 | Dyn5 | hv | 0 | -2 | 2 | 0 | 2.5 | FALSE
0.63 MVA 10/0.4 kV | 0.1873 | 1.18 | 1.0794 | 0.63 | 0.4 | 10 | 4 | 150 | Dyn5 | hv | 0 | -2 | 2 | 0 | 2.5 | FALSE

## trafo3w_std_types
| sn_hv_mva | sn_mv_mva | sn_lv_mva | vn_hv_kv | vn_mv_kv | vn_lv_kv | vk_hv_percent | vk_mv_percent | vk_lv_percent | vkr_hv_percent | vkr_mv_percent | vkr_lv_percent | pfe_kw | i0_percent | shift_mv_degree | shift_lv_degree | vector_group | tap_side | tap_neutral | tap_min | tap_max | tap_step_percent
63/25/38 MVA 110/20/10 kV | 63 | 25 | 38 | 110 | 20 | 10 | 10.4 | 10.4 | 10.4 | 0.28 | 0.32 | 0.35 | 35 | 0.89 | 0 | 0 | YN0yn0yn0 | hv | 0 | -10 | 10 | 1.2
63/25/38 MVA 110/10/10 kV | 63 | 25 | 38 | 110 | 10 | 10 | 10.4 | 10.4 | 10.4 | 0.28 | 0.32 | 0.35 | 35 | 0.89 | 0 | 0 | YN0yn0yn0 | hv | 0 | -10 | 10 | 1.2

## fuse_std_types
| fuse_type | i_rated_a | t_avg | t_min | t_total | x_avg | x_min | x_total
HV 100A | HV 100A | 100 | 0 | [10.0, 3.64, 0.854, 0.281, 0.1, 0.0531, 0.022, 0.01] | [10.0, 4.267, 1.21, 0.403, 0.1, 0.058, 0.022, 0.01] | 0 | [300.0, 350.0, 450.0, 550.0, 700.0, 850.0, 1200.0, 1752.0] | [600.0, 700.0, 900.0, 1150.0, 1665.0, 2000.0, 3000.0, 4313.0]
HV 10A | HV 10A | 10 | 0 | [10.0, 1675.0, 0.344, 0.156, 0.1, 0.0417, 0.0171, 0.01] | [10.0, 1.3, 0.3, 0.155, 0.1, 0.0555, 0.023, 0.01] | 0 | [30.0, 32.0, 35.0, 37.0, 39.0, 50.0, 70.0, 88.0] | [60.0, 70.0, 80.0, 87.0, 94.0, 110.0, 150.0, 216.0]
HV 125A | HV 125A | 125 | 0 | [10.0, 1.82, 0.344, 0.1, 0.0467, 0.0269, 0.01] | [10.0, 2.478, 0.426, 0.1, 0.0427, 0.0211, 0.01] | 0 | [375.0, 500.0, 700.0, 925.0, 1200.0, 1500.0, 2341.0] | [750.0, 1000.0, 1500.0, 2200.0, 3000.0, 4000.0, 5765.0]
HV 160A | HV 160A | 160 | 0 | [10.0, 4.15, 1.03, 0.198, 0.1, 0.051, 0.0172, 0.01] | [10.0, 2.3, 0.734, 0.274, 0.1, 0.046, 0.0177, 0.01] | 0 | [480.0, 550.0, 700.0, 1000.0, 1260.0, 1600.0, 2500.0, 3227.0] | [960.0, 1300.0, 1700.0, 2200.0, 2996.0, 4000.0, 6000.0, 7946.0]
HV 16A | HV 16A | 16 | 0 | [10.0, 0.352, 0.164, 0.1, 0.0649, 0.0342, 0.01] | [10.0, 2.34, 0.722, 0.181, 0.1, 0.055, 0.0296, 0.01] | 0 | [48.0, 60.0, 65.0, 71.0, 80.0, 100.0, 162.0] | [96.0, 110.0, 125.0, 150.0, 168.0, 200.0, 250.0, 398.0]
HV 200A | HV 200A | 200 | 0 | [10.0, 4.267, 1.21, 0.403, 0.1, 0.058, 0.022, 0.01] | [10.0, 3.73, 1.654, 0.328, 0.1, 0.0531, 0.019, 0.01] | 0 | [600.0, 700.0, 900.0, 1150.0, 1665.0, 2000.0, 3000.0, 4313.0] | [1200.0, 1500.0, 1800.0, 2700.0, 3960.0, 5000.0, 7500.0, 10620.0]
HV 20A | HV 20A | 20 | 0 | [10.0, 1.3, 0.3, 0.155, 0.1, 0.0555, 0.023, 0.01] | [10.0, 1.3, 0.161, 0.1, 0.0611, 0.0399, 0.0141, 0.01] | 0 | [60.0, 70.0, 80.0, 87.0, 94.0, 110.0, 150.0, 216.0] | [120.0, 150.0, 200.0, 223.0, 260.0, 300.0, 450.0, 532.0]
HV 25A | HV 25A | 25 | 0 | [10.0, 2.512, 0.833, 0.299, 0.1, 0.0372, 0.0223, 0.01] | [10.0, 3.125, 0.597, 0.198, 0.1, 0.0378, 0.022, 0.01] | 0 | [75.0, 82.0, 90.0, 100.0, 124.0, 170.0, 200.0, 289.0] | [150.0, 170.0, 210.0, 250.0, 294.0, 400.0, 500.0, 711.0]
HV 31.5A | HV 31.5A | 31.5 | 0 | [10.0, 2.34, 0.722, 0.181, 0.1, 0.055, 0.0296, 0.01] | [10.0, 2.84, 0.368, 0.164, 0.1, 0.0621, 0.0378, 0.0195, 0.01] | 0 | [95.0, 110.0, 125.0, 150.0, 165.0, 200.0, 250.0, 390.0] | [189.0, 220.0, 300.0, 350.0, 393.0, 450.0, 530.0, 700.0, 960.0]
HV 40A | HV 40A | 40 | 0 | [10.0, 1.3, 0.161, 0.1, 0.0611, 0.0399, 0.0141, 0.01] | [10.0, 2.05, 0.369, 0.198, 0.1, 0.051, 0.0298, 0.01] | 0 | [120.0, 150.0, 200.0, 223.0, 260.0, 300.0, 450.0, 532.0] | [240.0, 300.0, 400.0, 450.0, 530.0, 650.0, 800.0, 1311.0]
HV 50A | HV 50A | 50 | 0 | [10.0, 3.215, 0.597, 0.198, 0.1, 0.0378, 0.022, 0.01] | [10.0, 3.64, 0.854, 0.281, 0.1, 0.0531, 0.022, 0.01] | 0 | [150.0, 170.0, 210.0, 250.0, 294.0, 400.0, 500.0, 711.0] | [300.0, 350.0, 450.0, 550.0, 700.0, 850.0, 1200.0, 1752.0]
HV 6.3A | HV 6.3A | 6.3 | 0 | [10.0, 1.39, 0.344, 0.168, 0.1, 0.056, 0.0263, 0.01] | [10.0, 1.711, 0.516, 0.198, 0.1, 0.0634, 0.0303, 0.01] | 0 | [19.0, 19.5, 20.4, 20.8, 22.0, 25.0, 32.0, 48.0] | [38.0, 40.0, 43.0, 48.0, 53.0, 60.0, 75.0, 118.0]
HV 63A | HV 63A | 63 | 0 | [10.0, 2.84, 0.368, 0.164, 0.1, 0.0621, 0.0378, 0.0195, 0.01] | [10.0, 1.82, 0.344, 0.1, 0.0467, 0.0269, 0.01] | 0 | [189.0, 220.0, 300.0, 350.0, 393.0, 450.0, 530.0, 700.0, 961.0] | [378.0, 500.0, 700.0, 934.0, 1200.0, 1500.0, 2366.0]
HV 80A | HV 80A | 80 | 0 | [10.0, 2.05, 0.369, 0.198, 0.1, 0.051, 0.0298, 0.01] | [10.0, 4.15, 1.03, 0.198, 0.1, 0.051, 0.0172, 0.01] | 0 | [240.0, 300.0, 400.0, 450.0, 530.0, 650.0, 800.0, 1311.0] | [480.0, 550.0, 700.0, 1000.0, 1260.0, 1600.0, 2500.0, 3227.0]
Siemens NH-1-100 | Siemens NH-1-100 | 100 | [5400.0, 2000.0, 400.0, 20.0, 1.0, 0.2, 0.012, 0.004] | 0 | 0 | [150.0, 190.0, 250.0, 430.0, 900.0, 1250.0, 2700.0, 3600.0] | 0 | 0
Siemens NH-1-125 | Siemens NH-1-125 | 125 | [4800.0, 120.0, 7.0, 0.1, 0.004] | 0 | 0 | [180.0, 400.0, 740.0, 2000.0, 4250.0] | 0 | 0
Siemens NH-1-16 | Siemens NH-1-16 | 16 | [4000.0, 400.0, 2.0, 0.1, 0.04, 0.01] | 0 | 0 | [26.0, 35.0, 75.0, 150.0, 200.0, 300.0] | 0 | 0
Siemens NH-1-160 | Siemens NH-1-160 | 160 | [4800.0, 120.0, 7.0, 0.1, 0.004] | 0 | 0 | [210.0, 500.0, 900.0, 2300.0, 5000.0] | 0 | 0
Siemens NH-1-25 | Siemens NH-1-25 | 25 | [4000.0, 1000.0, 10.0, 0.2, 0.02, 0.01] | 0 | 0 | [40.0, 50.0, 100.0, 210.0, 400.0, 500.0] | 0 | 0
Siemens NH-1-50 | Siemens NH-1-50 | 50 | [4000.0, 40.0, 4.0, 1.0, 0.02, 0.01] | 0 | 0 | [86.0, 200.0, 300.0, 400.0, 1000.0, 1280.0] | 0 | 0
Siemens NH-1-63 | Siemens NH-1-63 | 63 | [4000.0, 100.0, 10.0, 2.0, 0.04, 0.01] | 0 | 0 | [100.0, 200.0, 300.0, 400.0, 1000.0, 1500.0] | 0 | 0
Siemens NH-1-80 | Siemens NH-1-80 | 80 | [4800.0, 120.0, 7.0, 0.1, 0.01] | 0 | 0 | [150.58, 250.0, 450.0, 1150.0, 2470.0] | 0 | 0
Siemens NH-2-1000 | Siemens NH-2-1000 | 1000 | [4800.0, 120.0, 7.0, 0.1, 0.004] | 0 | 0 | [1900.0, 3500.0, 8400.0, 24000.0, 52000.0] | 0 | 0
Siemens NH-2-200 | Siemens NH-2-200 | 200 | [4800.0, 120.0, 7.0, 0.1, 0.004] | 0 | 0 | [280.0, 650.0, 1200.0, 3000.0, 7000.0] | 0 | 0
Siemens NH-2-224 | Siemens NH-2-224 | 224 | [4800.0, 120.0, 7.0, 0.2, 0.04, 0.004] | 0 | 0 | [400.0, 750.0, 1453.0, 3025.0, 4315.0, 7600.0] | 0 | 0
Siemens NH-2-250 | Siemens NH-2-250 | 250 | [4800.0, 120.0, 7.0, 0.1, 0.004] | 0 | 0 | [450.0, 800.0, 1650.0, 4000.0, 8500.0] | 0 | 0
Siemens NH-2-315 | Siemens NH-2-315 | 315 | [4800.0, 120.0, 7.0, 0.1, 0.004] | 0 | 0 | [550.0, 920.0, 1900.0, 5000.0, 11000.0] | 0 | 0
Siemens NH-2-355 | Siemens NH-2-355 | 355 | [4800.0, 120.0, 6.0, 0.1, 0.004] | 0 | 0 | [650.0, 1116.27, 2350.0, 5840.0, 12790.0] | 0 | 0
Siemens NH-2-400 | Siemens NH-2-400 | 400 | [4800.0, 120.0, 7.0, 0.1, 0.004] | 0 | 0 | [720.0, 1350.0, 2800.0, 6500.0, 15000.0] | 0 | 0
Siemens NH-2-425 | Siemens NH-2-425 | 425 | [4800.0, 120.0, 7.0, 0.1, 0.004] | 0 | 0 | [850.0, 1500.0, 3050.0, 7500.0, 16500.0] | 0 | 0
Siemens NH-2-630 | Siemens NH-2-630 | 630 | [4800.0, 120.0, 7.0, 0.1, 0.004] | 0 | 0 | [1200.0, 2000.0, 4800.0, 12000.0, 26000.0] | 0 | 0

## res_bus
| vm_pu | va_degree | p_mw | q_mvar
0 | 0.97443 | -0.18096 | 0.0012309 | 0.0003085
1 | 0.97445 | -0.18082 | 0.00024972 | 6.2587e-05
2 | 0.9745 | -0.18049 | 0 | 0
3 | 0.97489 | -0.17766 | 0 | 0
4 | 0.97493 | -0.17734 | 0.00068606 | 0.00017194
5 | 0.97609 | -0.16894 | 0.000812 | 0.00020351
6 | 0.97612 | -0.16869 | 0 | 0
7 | 0.97924 | -0.14612 | 0.0078705 | 0.0019725
8 | 0.97967 | -0.14308 | 0.0018046 | 0.00045229
9 | 0.98001 | -0.14065 | 0.0018442 | 0.00046221
10 | 0.98029 | -0.13867 | 0.0005565 | 0.00013947
11 | 0.98047 | -0.13734 | 0 | 0
12 | 0.99208 | -0.055129 | 0.0016944 | 0.00042467
13 | 0.99625 | -0.026001 | 0.0016392 | 0.00041082
14 | 0.992 | -0.055705 | 0.00065728 | 0.00016473
15 | 0.99856 | -0.0099308 | 0.00034856 | 8.7357e-05
16 | 0.99088 | -0.063555 | 0.00014179 | 3.5536e-05
17 | 1 | 0 | -0.088821 | -0.02221
18 | 0.9879 | -0.08456 | 0 | 0
19 | 0.99532 | -0.032467 | 0 | 0
20 | 0.98768 | -0.086096 | 0.00028941 | 7.2533e-05
21 | 0.98728 | -0.088906 | 0.0011328 | 0.0002839
22 | 0.98752 | -0.08724 | 0.0011104 | 0.0002783
23 | 0.98597 | -0.098189 | 0 | 0
24 | 0.98757 | -0.086974 | 0.0023554 | 0.00059032
25 | 0.98764 | -0.08645 | 0.0015947 | 0.00039967
26 | 0.98774 | -0.08579 | 0.0015686 | 0.00039314
27 | 0.98964 | -0.072329 | 0.0061186 | 0.0015335
28 | 0.9878 | -0.085309 | 0 | 0
29 | 0.98496 | -0.10556 | 0.00072603 | 0.00018196
30 | 0.98499 | -0.10533 | 0.00068415 | 0.00017146
31 | 0.98501 | -0.10517 | 0.00061707 | 0.00015465
32 | 0.98653 | -0.094312 | 0.00099241 | 0.00024872
33 | 0.98716 | -0.089845 | 0.00027529 | 6.8994e-05
34 | 0.98543 | -0.10216 | 0.00081116 | 0.0002033
35 | 0.98511 | -0.10449 | 0 | 0
36 | 0.98771 | -0.085955 | 0.0026989 | 0.00067641
37 | 0.98802 | -0.083752 | 0 | 0
38 | 0.98728 | -0.088992 | 0 | 0
39 | 0.98495 | -0.10563 | 0.00047147 | 0.00011816
40 | 0.98497 | -0.10548 | 0.0013447 | 0.00033702
41 | 0.98725 | -0.089215 | 0.00069937 | 0.00017528
42 | 0.98724 | -0.089228 | 0.00016586 | 4.1568e-05
43 | 0.98615 | -0.097039 | 0 | 0
44 | 0.98551 | -0.10158 | 0.0024866 | 0.00062319
45 | 0.98508 | -0.10463 | 0 | 0
46 | 0.98234 | -0.12414 | 0.0020654 | 0.00051765
47 | 0.98244 | -0.12339 | 0.0078856 | 0.0019763
48 | 0.98467 | -0.10752 | 0.002251 | 0.00056415
49 | 0.98413 | -0.11139 | 0.0023917 | 0.00059941
50 | 0.98504 | -0.10489 | 0 | 0
51 | 0.98489 | -0.10593 | 0.001377 | 0.0003451
52 | 0.98473 | -0.10709 | 0.001818 | 0.00045563
53 | 0.98463 | -0.10783 | 0.0013061 | 0.00032735
54 | 0.98458 | -0.10818 | 0.0016058 | 0.00040245
55 | 0.97933 | -0.14558 | 0.0025285 | 0.00063369
56 | 0.97892 | -0.14852 | 0 | 0
57 | 0.9807 | -0.13577 | 0 | 0
58 | 0.97843 | -0.15207 | 0.000302 | 7.5687e-05
59 | 0.98102 | -0.13344 | 0 | 0
60 | 0.97839 | -0.15231 | 0.00057204 | 0.00014337
61 | 0.97512 | -0.17596 | 0.00080518 | 0.0002018
62 | 0.97628 | -0.16754 | 0 | 0
63 | 0.98151 | -0.12991 | 0 | 0
64 | 0.98101 | -0.13354 | 0.00027933 | 7.0008e-05
65 | 0.97725 | -0.16057 | 0.00028931 | 7.2508e-05
66 | 0.97673 | -0.16428 | 0 | 0
67 | 0.98276 | -0.12103 | 0.0029434 | 0.0007377
68 | 0.98112 | -0.13268 | 0.00059033 | 0.00014795
69 | 0.9824 | -0.12366 | 0.0010472 | 0.00026245
70 | 0.98233 | -0.12416 | 0.00097614 | 0.00024464
71 | 0.97599 | -0.16962 | 0.0032095 | 0.00080436
72 | 0.97592 | -0.17012 | 0.0011875 | 0.00029761
73 | 0.97501 | -0.17681 | 0 | 0
74 | 0.98055 | -0.13676 | 0 | 0
75 | 0.98054 | -0.13682 | 0 | 0
76 | 0.98439 | -0.10941 | 0.00047923 | 0.00012011
77 | 0.9828 | -0.12073 | 0.0011133 | 0.00027902
78 | 0.98447 | -0.10884 | 0.0022278 | 0.00055833
79 | 0.98553 | -0.1013 | 0.00011645 | 2.9186e-05
80 | 0.98555 | -0.10118 | 0.00010895 | 2.7305e-05
81 | 0.98587 | -0.098933 | 0.00043087 | 0.00010799
82 | 0.98588 | -0.098872 | 0.00014344 | 3.5949e-05
83 | 0.98589 | -0.098792 | 0.00010899 | 2.7316e-05
84 | 0.9859 | -0.098739 | 0.0002656 | 6.6566e-05
85 | 0.98053 | -0.1369 | 0.00052154 | 0.00013071
86 | 0.99998 | 149.9947 | 0 | 0

## res_line
| p_from_mw | q_from_mvar | p_to_mw | q_to_mvar | pl_mw | ql_mvar | i_from_ka | i_to_ka | i_ka | vm_from_pu | va_from_degree | vm_to_pu | va_to_degree | loading_percent
0 | -0.0012309 | -0.0003085 | 0.0012309 | 0.00030838 | 2.2934e-08 | -1.2077e-07 | 0.0018797 | 0.0018797 | 0.0018797 | 0.97443 | -0.18096 | 0.97445 | -0.18082 | 0.69618
1 | -0.0014807 | -0.00037097 | 0.0014807 | 0.00037072 | 6.8957e-08 | -2.428e-07 | 0.002261 | 0.0022609 | 0.002261 | 0.97445 | -0.18082 | 0.9745 | -0.18049 | 0.8374
2 | -0.0014807 | -0.00037072 | 0.0014813 | 0.0003687 | 5.7457e-07 | -2.025e-06 | 0.0022609 | 0.0022601 | 0.0022609 | 0.9745 | -0.18049 | 0.97489 | -0.17766 | 0.83737
3 | -0.0014813 | -0.0003687 | 0.0014814 | 0.00036846 | 6.5907e-08 | -2.3249e-07 | 0.0022601 | 0.00226 | 0.0022601 | 0.97489 | -0.17766 | 0.97493 | -0.17734 | 0.83707
4 | -0.0021674 | -0.00054041 | 0.0021676 | 0.00054018 | 1.5627e-07 | -2.2546e-07 | 0.0033071 | 0.003307 | 0.0033071 | 0.97493 | -0.17734 | 0.97501 | -0.17681 | 1.2249
5 | -0.000812 | -0.00020351 | 0.00081203 | 0.00020316 | 2.7586e-08 | -3.5006e-07 | 0.0012379 | 0.0012377 | 0.0012379 | 0.97609 | -0.16894 | 0.97612 | -0.16869 | 0.45847
6 | 0.002976 | 0.00073988 | -0.002973 | -0.00074162 | 2.9559e-06 | -1.7393e-06 | 0.0045345 | 0.0045355 | 0.0045355 | 0.97612 | -0.16869 | 0.97512 | -0.17596 | 1.6798
7 | -0.003788 | -0.00094303 | 0.0037886 | 0.0009429 | 5.9787e-07 | -1.2958e-07 | 0.0057722 | 0.0057721 | 0.0057722 | 0.97612 | -0.16869 | 0.97628 | -0.16754 | 2.1379
8 | -0.0078705 | -0.0019725 | 0.0078738 | 0.0019733 | 3.3155e-06 | 8.0766e-07 | 0.01196 | 0.011959 | 0.01196 | 0.97924 | -0.14612 | 0.97967 | -0.14308 | 4.4295
9 | -0.0096784 | -0.0024256 | 0.0096817 | 0.0024266 | 3.2494e-06 | 9.4626e-07 | 0.014701 | 0.0147 | 0.014701 | 0.97967 | -0.14308 | 0.98001 | -0.14065 | 5.4447
10 | -0.011526 | -0.0028888 | 0.011529 | 0.0028898 | 3.1703e-06 | 1.0103e-06 | 0.017501 | 0.017501 | 0.017501 | 0.98001 | -0.14065 | 0.98029 | -0.13867 | 6.4817
11 | -0.012086 | -0.0030293 | 0.012088 | 0.00303 | 2.226e-06 | 7.225e-07 | 0.018345 | 0.018345 | 0.018345 | 0.98029 | -0.13867 | 0.98047 | -0.13734 | 6.7946
12 | -0.012088 | -0.00303 | 0.012089 | 0.0030303 | 9.7506e-07 | 3.1646e-07 | 0.018345 | 0.018345 | 0.018345 | 0.98047 | -0.13734 | 0.98055 | -0.13676 | 6.7946
13 | -0.04556 | -0.011454 | 0.045745 | 0.011525 | 0.00018564 | 7.0576e-05 | 0.068347 | 0.068347 | 0.068347 | 0.99208 | -0.055129 | 0.99625 | -0.026001 | 25.3139
14 | 0.043865 | 0.01103 | -0.043862 | -0.011028 | 3.5195e-06 | 1.3368e-06 | 0.065806 | 0.065806 | 0.065806 | 0.99208 | -0.055129 | 0.992 | -0.055705 | 24.3726
15 | -0.047384 | -0.011936 | 0.047491 | 0.011977 | 0.00010673 | 4.0606e-05 | 0.070796 | 0.070795 | 0.070796 | 0.99625 | -0.026001 | 0.99856 | -0.0099308 | 26.2206
16 | 0.043204 | 0.010864 | -0.043157 | -0.010846 | 4.7214e-05 | 1.7927e-05 | 0.06482 | 0.06482 | 0.06482 | 0.992 | -0.055705 | 0.99088 | -0.063555 | 24.0075
17 | -0.04784 | -0.012064 | 0.047906 | 0.012089 | 6.6682e-05 | 2.5372e-05 | 0.071315 | 0.071315 | 0.071315 | 0.99856 | -0.0099308 | 1 | 0 | 26.4129
18 | 0.043015 | 0.01081 | -0.04289 | -0.010763 | 0.0001254 | 4.7612e-05 | 0.064607 | 0.064607 | 0.064607 | 0.99088 | -0.063555 | 0.9879 | -0.08456 | 23.9287
19 | 0.040115 | 0.010121 | -0.039933 | -0.010052 | 0.00018189 | 6.8889e-05 | 0.059715 | 0.059716 | 0.059716 | 1 | 0 | 0.99532 | -0.032467 | 22.1169
20 | 0.008203 | 0.0020508 | -0.0082012 | -0.0020504 | 1.7354e-06 | 4.342e-07 | 0.012354 | 0.012354 | 0.012354 | 0.9879 | -0.08456 | 0.98768 | -0.086096 | 4.5755
21 | 0.034687 | 0.0087119 | -0.034666 | -0.008704 | 2.0947e-05 | 7.8992e-06 | 0.052254 | 0.052254 | 0.052254 | 0.9879 | -0.08456 | 0.98728 | -0.088906 | 19.3532
22 | 0.039933 | 0.010052 | -0.039712 | -0.0099681 | 0.00022106 | 8.3739e-05 | 0.059716 | 0.059716 | 0.059716 | 0.99532 | -0.032467 | 0.98964 | -0.072329 | 22.1171
23 | 0.0079118 | 0.0019778 | -0.0079106 | -0.0019775 | 1.247e-06 | 2.9958e-07 | 0.011918 | 0.011918 | 0.011918 | 0.98768 | -0.086096 | 0.98752 | -0.08724 | 4.4141
24 | 0.033533 | 0.0084201 | -0.03349 | -0.0084038 | 4.3201e-05 | 1.627e-05 | 0.050546 | 0.050546 | 0.050546 | 0.98728 | -0.088906 | 0.98597 | -0.098189 | 18.7209
25 | 0.0068002 | 0.0016992 | -0.0067985 | -0.0016989 | 1.64e-06 | 3.1048e-07 | 0.010245 | 0.010245 | 0.010245 | 0.98752 | -0.08724 | 0.98728 | -0.088992 | 3.7944
26 | 0.032541 | 0.0081671 | -0.032528 | -0.008162 | 1.3524e-05 | 5.087e-06 | 0.049115 | 0.049115 | 0.049115 | 0.98597 | -0.098189 | 0.98555 | -0.10118 | 18.1906
27 | 0.00094899 | 0.00023669 | -0.00094892 | -0.00023738 | 7.1733e-08 | -6.8741e-07 | 0.0014318 | 0.001432 | 0.001432 | 0.98597 | -0.098189 | 0.9859 | -0.098739 | 0.53039
28 | -0.0023554 | -0.00059032 | 0.0023556 | 0.0005901 | 1.7069e-07 | -2.1226e-07 | 0.003549 | 0.0035489 | 0.003549 | 0.98757 | -0.086974 | 0.98764 | -0.08645 | 1.3144
29 | -0.0039503 | -0.00098978 | 0.0039506 | 0.00098971 | 3.6065e-07 | -7.012e-08 | 0.0059515 | 0.0059515 | 0.0059515 | 0.98764 | -0.08645 | 0.98774 | -0.08579 | 2.2043
30 | -0.0055193 | -0.0013828 | 0.0055196 | 0.0013829 | 3.6725e-07 | 3.2277e-08 | 0.0083146 | 0.0083146 | 0.0083146 | 0.98774 | -0.08579 | 0.9878 | -0.085309 | 3.0795
31 | 0.033593 | 0.0084346 | -0.03354 | -0.0084146 | 5.3233e-05 | 2.0045e-05 | 0.050516 | 0.050516 | 0.050516 | 0.98964 | -0.072329 | 0.98802 | -0.083752 | 18.7097
32 | 0.0026992 | 0.00067621 | -0.0026989 | -0.00067641 | 2.4097e-07 | -2.0632e-07 | 0.0040659 | 0.004066 | 0.004066 | 0.9878 | -0.085309 | 0.98771 | -0.085955 | 1.5059
33 | -0.0082188 | -0.0020591 | 0.0082206 | 0.0020595 | 1.7705e-06 | 4.4395e-07 | 0.01238 | 0.01238 | 0.01238 | 0.9878 | -0.085309 | 0.98802 | -0.083752 | 4.5853
34 | -0.00072603 | -0.00018196 | 0.00072605 | 0.00018158 | 2.2945e-08 | -3.8026e-07 | 0.0010968 | 0.0010967 | 0.0010968 | 0.98496 | -0.10556 | 0.98499 | -0.10533 | 0.40624
35 | -0.0014102 | -0.00035304 | 0.0014102 | 0.00035292 | 3.122e-08 | -1.2833e-07 | 0.0021302 | 0.0021302 | 0.0021302 | 0.98499 | -0.10533 | 0.98501 | -0.10517 | 0.78898
36 | -0.0020273 | -0.00050757 | 0.0020275 | 0.00050723 | 1.8937e-07 | -3.3913e-07 | 0.0030624 | 0.0030622 | 0.0030624 | 0.98501 | -0.10517 | 0.98511 | -0.10449 | 1.1342
37 | -0.0056538 | -0.001413 | 0.0056573 | 0.0014134 | 3.4773e-06 | 3.5804e-07 | 0.0085264 | 0.008526 | 0.0085264 | 0.98653 | -0.094312 | 0.98716 | -0.089845 | 3.1579
38 | 0.0046614 | 0.0011643 | -0.0046563 | -0.0011645 | 5.0326e-06 | -1.4582e-07 | 0.0070295 | 0.0070302 | 0.0070302 | 0.98653 | -0.094312 | 0.98543 | -0.10216 | 2.6038
39 | -0.0059326 | -0.0014824 | 0.0059333 | 0.0014825 | 6.9604e-07 | 8.9299e-08 | 0.008941 | 0.0089409 | 0.008941 | 0.98716 | -0.089845 | 0.98728 | -0.088992 | 3.3115
40 | 0.0038452 | 0.00096117 | -0.003844 | -0.00096144 | 1.2356e-06 | -2.73e-07 | 0.0058054 | 0.0058056 | 0.0058056 | 0.98543 | -0.10216 | 0.98511 | -0.10449 | 2.1502
41 | 0.0018165 | 0.00045421 | -0.0018162 | -0.00045479 | 2.4795e-07 | -5.7663e-07 | 0.0027434 | 0.0027437 | 0.0027437 | 0.98511 | -0.10449 | 0.98497 | -0.10548 | 1.0162
42 | 0.02532 | 0.0063551 | -0.025273 | -0.0063378 | 4.6627e-05 | 1.7277e-05 | 0.038136 | 0.038136 | 0.038136 | 0.98802 | -0.083752 | 0.98615 | -0.097039 | 14.1245
43 | 0.00086526 | 0.00021644 | -0.00086523 | -0.00021675 | 2.6632e-08 | -3.107e-07 | 0.001304 | 0.0013041 | 0.0013041 | 0.98728 | -0.088992 | 0.98725 | -0.089215 | 0.48299
44 | -0.00047147 | -0.00011816 | 0.00047148 | 0.00011777 | 9.8526e-09 | -3.924e-07 | 0.00071228 | 0.00071214 | 0.00071228 | 0.98495 | -0.10563 | 0.98497 | -0.10548 | 0.26381
45 | 0.00016586 | 4.1471e-05 | -0.00016586 | -4.1568e-05 | 2.9386e-10 | -9.6255e-08 | 0.00024995 | 0.00024999 | 0.00024999 | 0.98725 | -0.089215 | 0.98724 | -0.089228 | 0.092587
46 | 0.025273 | 0.0063378 | -0.025257 | -0.0063319 | 1.5907e-05 | 5.8945e-06 | 0.038136 | 0.038136 | 0.038136 | 0.98615 | -0.097039 | 0.98551 | -0.10158 | 14.1245
47 | 0.02277 | 0.0057087 | -0.022761 | -0.0057052 | 9.6049e-06 | 3.5283e-06 | 0.034382 | 0.034382 | 0.034382 | 0.98551 | -0.10158 | 0.98508 | -0.10463 | 12.734
48 | 0.0061091 | 0.0015302 | -0.0061089 | -0.0015302 | 2.1632e-07 | 3.1374e-08 | 0.0092279 | 0.0092279 | 0.0092279 | 0.98508 | -0.10463 | 0.98504 | -0.10489 | 3.4177
49 | 0.016652 | 0.0041749 | -0.016645 | -0.0041726 | 6.6624e-06 | 2.3477e-06 | 0.025154 | 0.025154 | 0.025154 | 0.98508 | -0.10463 | 0.98467 | -0.10752 | 9.3163
50 | -0.0020654 | -0.00051765 | 0.0020657 | 0.00051728 | 2.1506e-07 | -3.631e-07 | 0.0031287 | 0.0031285 | 0.0031287 | 0.98234 | -0.12414 | 0.98244 | -0.12339 | 1.1588
51 | -0.011975 | -0.003 | 0.011995 | 0.0030064 | 1.9905e-05 | 6.4257e-06 | 0.018137 | 0.018136 | 0.018137 | 0.98244 | -0.12339 | 0.98413 | -0.11139 | 6.7173
52 | 0.0020235 | 0.00050636 | -0.0020234 | -0.00050649 | 7.6864e-08 | -1.3652e-07 | 0.0030645 | 0.0030645 | 0.0030645 | 0.98244 | -0.12339 | 0.9824 | -0.12366 | 1.135
53 | 0.014394 | 0.0036084 | -0.014386 | -0.0036058 | 7.711e-06 | 2.6338e-06 | 0.021752 | 0.021753 | 0.021753 | 0.98467 | -0.10752 | 0.98413 | -0.11139 | 8.0565
54 | 0.0061089 | 0.0015302 | -0.006108 | -0.0015301 | 8.8186e-07 | 1.2794e-07 | 0.0092279 | 0.009228 | 0.009228 | 0.98504 | -0.10489 | 0.98489 | -0.10593 | 3.4178
55 | 0.0047311 | 0.001185 | -0.0047303 | -0.001185 | 7.6171e-07 | -1.1049e-08 | 0.0071476 | 0.0071477 | 0.0071477 | 0.98489 | -0.10593 | 0.98473 | -0.10709 | 2.6473
56 | 0.0029123 | 0.00072936 | -0.002912 | -0.00072955 | 2.9478e-07 | -1.9693e-07 | 0.0044006 | 0.0044007 | 0.0044007 | 0.98473 | -0.10709 | 0.98463 | -0.10783 | 1.6299
57 | 0.0016059 | 0.00040221 | -0.0016058 | -0.00040245 | 7.9718e-08 | -2.4522e-07 | 0.0024268 | 0.0024269 | 0.0024269 | 0.98463 | -0.10783 | 0.98458 | -0.10818 | 0.89885
58 | 0.0093764 | 0.0023429 | -0.0093726 | -0.0023418 | 3.7928e-06 | 1.082e-06 | 0.014244 | 0.014244 | 0.014244 | 0.97933 | -0.14558 | 0.97892 | -0.14852 | 5.2757
59 | -0.011905 | -0.0029766 | 0.011921 | 0.0029818 | 1.6113e-05 | 5.2027e-06 | 0.018086 | 0.018086 | 0.018086 | 0.97933 | -0.14558 | 0.9807 | -0.13577 | 6.6985
60 | 0.0093726 | 0.0023418 | -0.009368 | -0.0023405 | 4.581e-06 | 1.3073e-06 | 0.014244 | 0.014245 | 0.014245 | 0.97892 | -0.14852 | 0.97843 | -0.15207 | 5.2758
61 | -0.011921 | -0.0029818 | 0.011925 | 0.0029831 | 3.8302e-06 | 1.2363e-06 | 0.018086 | 0.018086 | 0.018086 | 0.9807 | -0.13577 | 0.98102 | -0.13344 | 6.6984
62 | 0.009066 | 0.0022649 | -0.0090657 | -0.0022648 | 2.9758e-07 | 8.2938e-08 | 0.013785 | 0.013785 | 0.013785 | 0.97843 | -0.15207 | 0.97839 | -0.15231 | 5.1057
63 | -0.012204 | -0.0030526 | 0.01221 | 0.0030546 | 5.9333e-06 | 1.9314e-06 | 0.018509 | 0.018509 | 0.018509 | 0.98102 | -0.13344 | 0.98151 | -0.12991 | 6.8552
64 | 0.00027934 | 6.9569e-05 | -0.00027933 | -7.0008e-05 | 3.909e-09 | -4.3924e-07 | 0.00042355 | 0.0004237 | 0.0004237 | 0.98102 | -0.13344 | 0.98101 | -0.13354 | 0.15693
65 | 0.0084937 | 0.0021214 | -0.0084841 | -0.0021189 | 9.6395e-06 | 2.5458e-06 | 0.012915 | 0.012916 | 0.012916 | 0.97839 | -0.15231 | 0.97725 | -0.16057 | 4.7836
66 | 0.0021679 | 0.00053982 | -0.0021676 | -0.00054018 | 2.5162e-07 | -3.6314e-07 | 0.0033068 | 0.003307 | 0.003307 | 0.97512 | -0.17596 | 0.97501 | -0.17681 | 1.2248
67 | -0.0081869 | -0.0020443 | 0.0081906 | 0.0020453 | 3.6683e-06 | 9.3836e-07 | 0.012476 | 0.012475 | 0.012476 | 0.97628 | -0.16754 | 0.97673 | -0.16428 | 4.6206
68 | 0.0043983 | 0.0011014 | -0.004397 | -0.0011015 | 1.2683e-06 | -7.7598e-08 | 0.0067034 | 0.0067036 | 0.0067036 | 0.97628 | -0.16754 | 0.97599 | -0.16962 | 2.4828
69 | -0.025423 | -0.0063672 | 0.025454 | 0.0063788 | 3.1259e-05 | 1.1596e-05 | 0.038541 | 0.038541 | 0.038541 | 0.98151 | -0.12991 | 0.98276 | -0.12103 | 14.2743
70 | 0.013213 | 0.0033127 | -0.013208 | -0.003311 | 5.0676e-06 | 1.6934e-06 | 0.020032 | 0.020032 | 0.020032 | 0.98151 | -0.12991 | 0.98112 | -0.13268 | 7.4192
71 | 0.0081948 | 0.0020463 | -0.0081906 | -0.0020453 | 4.1751e-06 | 1.0675e-06 | 0.012475 | 0.012475 | 0.012475 | 0.97725 | -0.16057 | 0.97673 | -0.16428 | 4.6205
72 | -0.028398 | -0.0071165 | 0.028399 | 0.007117 | 1.1702e-06 | 4.3724e-07 | 0.042997 | 0.042997 | 0.042997 | 0.98276 | -0.12103 | 0.9828 | -0.12073 | 15.9249
73 | 0.012617 | 0.003163 | -0.01261 | -0.0031607 | 7.1132e-06 | 2.343e-06 | 0.019136 | 0.019137 | 0.019137 | 0.98112 | -0.13268 | 0.98055 | -0.13676 | 7.0876
74 | 0.0009762 | 0.00024404 | -0.00097614 | -0.00024464 | 6.7452e-08 | -6.0011e-07 | 0.0014784 | 0.0014786 | 0.0014786 | 0.9824 | -0.12366 | 0.98233 | -0.12416 | 0.54764
75 | 0.0011876 | 0.00029715 | -0.0011875 | -0.00029761 | 8.0944e-08 | -4.6337e-07 | 0.0018104 | 0.0018106 | 0.0018106 | 0.97599 | -0.16962 | 0.97592 | -0.17012 | 0.67059
76 | 0.00052155 | 0.00013038 | -0.00052154 | -0.00013052 | 4.3417e-09 | -1.3847e-07 | 0.00079134 | 0.00079139 | 0.00079139 | 0.98055 | -0.13676 | 0.98054 | -0.13682 | 0.29311
77 | 0.00052154 | 0.00013052 | -0.00052154 | -0.00013071 | 5.9659e-09 | -1.9024e-07 | 0.00079139 | 0.00079146 | 0.00079146 | 0.98054 | -0.13682 | 0.98053 | -0.1369 | 0.29313
78 | 0.029558 | 0.0074133 | -0.029512 | -0.007396 | 4.6338e-05 | 1.735e-05 | 0.044683 | 0.044683 | 0.044683 | 0.98439 | -0.10941 | 0.9828 | -0.12073 | 16.5492
79 | -0.030038 | -0.0075334 | 0.03004 | 0.0075343 | 2.3453e-06 | 8.7884e-07 | 0.045407 | 0.045407 | 0.045407 | 0.98439 | -0.10941 | 0.98447 | -0.10884 | 16.8175
80 | -0.032268 | -0.0080926 | 0.032302 | 0.0081054 | 3.3799e-05 | 1.271e-05 | 0.048774 | 0.048774 | 0.048774 | 0.98447 | -0.10884 | 0.98553 | -0.1013 | 18.0646
81 | -0.032418 | -0.0081345 | 0.032419 | 0.0081347 | 5.0852e-07 | 1.9125e-07 | 0.04895 | 0.04895 | 0.04895 | 0.98553 | -0.1013 | 0.98555 | -0.10118 | 18.1297
82 | -0.00043087 | -0.00010799 | 0.00043087 | 0.00010781 | 3.6233e-09 | -1.7369e-07 | 0.00065033 | 0.00065027 | 0.00065033 | 0.98587 | -0.098933 | 0.98588 | -0.098872 | 0.24086
83 | -0.00057431 | -0.00014376 | 0.00057432 | 0.00014359 | 6.3982e-09 | -1.7158e-07 | 0.00086676 | 0.0008667 | 0.00086676 | 0.98588 | -0.098872 | 0.98589 | -0.098792 | 0.32102
84 | -0.00068331 | -0.00017091 | 0.00068332 | 0.00017081 | 4.9816e-09 | -9.3819e-08 | 0.0010312 | 0.0010312 | 0.0010312 | 0.98589 | -0.098792 | 0.9859 | -0.098739 | 0.38193

## res_trafo
| p_hv_mw | q_hv_mvar | p_lv_mw | q_lv_mvar | pl_mw | ql_mvar | i_hv_ka | i_lv_ka | vm_hv_pu | va_hv_degree | vm_lv_pu | va_lv_degree | loading_percent
0 | 2.5187e-16 | 8.8016e-16 | 0.00079998 | 7.4552e-08 | 0.00079998 | 7.4552e-08 | 2.6429e-17 | 0.0011547 | 0.99998 | 149.9947 | 1 | 0 | 0.31999

## res_ext_grid
| p_mw | q_mvar
0 | 0.08963 | 0.022413

## res_load
| p_mw | q_mvar
0 | 0.0012309 | 0.0003085
1 | 0.00024972 | 6.2587e-05
2 | 0.00068606 | 0.00017194
3 | 0.000812 | 0.00020351
4 | 0.0078705 | 0.0019725
5 | 0.0018046 | 0.00045229
6 | 0.0018442 | 0.00046221
7 | 0.0005565 | 0.00013947
8 | 0.0016944 | 0.00042467
9 | 0.0016392 | 0.00041082
10 | 0.00065728 | 0.00016473
11 | 0.00034856 | 8.7357e-05
12 | 0.00014179 | 3.5536e-05
13 | 0.00080828 | 0.00020257
14 | 0.00028941 | 7.2533e-05
15 | 0.0011328 | 0.0002839
16 | 0.0011104 | 0.0002783
17 | 0.0023554 | 0.00059032
18 | 0.0015947 | 0.00039967
19 | 0.0015686 | 0.00039314
20 | 0.0061186 | 0.0015335
21 | 0.00072603 | 0.00018196
22 | 0.00068415 | 0.00017146
23 | 0.00061707 | 0.00015465
24 | 0.00099241 | 0.00024872
25 | 0.00027529 | 6.8994e-05
26 | 0.00081116 | 0.0002033
27 | 0.0026989 | 0.00067641
28 | 0.00047147 | 0.00011816
29 | 0.0013447 | 0.00033702
30 | 0.00069937 | 0.00017528
31 | 0.00016586 | 4.1568e-05
32 | 0.0024866 | 0.00062319
33 | 0.0020654 | 0.00051765
34 | 0.0078856 | 0.0019763
35 | 0.002251 | 0.00056415
36 | 0.0023917 | 0.00059941
37 | 0.001377 | 0.0003451
38 | 0.001818 | 0.00045563
39 | 0.0013061 | 0.00032735
40 | 0.0016058 | 0.00040245
41 | 0.0025285 | 0.00063369
42 | 0.000302 | 7.5687e-05
43 | 0.00057204 | 0.00014337
44 | 0.00080518 | 0.0002018
45 | 0.00027933 | 7.0008e-05
46 | 0.00028931 | 7.2508e-05
47 | 0.0029434 | 0.0007377
48 | 0.00059033 | 0.00014795
49 | 0.0010472 | 0.00026245
50 | 0.00097614 | 0.00024464
51 | 0.0032095 | 0.00080436
52 | 0.0011875 | 0.00029761
53 | 0.00047923 | 0.00012011
54 | 0.0011133 | 0.00027902
55 | 0.0022278 | 0.00055833
56 | 0.00011645 | 2.9186e-05
57 | 0.00010895 | 2.7305e-05
58 | 0.00043087 | 0.00010799
59 | 0.00014344 | 3.5949e-05
60 | 0.00010899 | 2.7316e-05
61 | 0.0002656 | 6.6566e-05
62 | 0.00052154 | 0.00013071

## dtypes
| element | column | dtype
0 | bus | name | object
1 | bus | vn_kv | float64
2 | bus | type | object
3 | bus | zone | object
4 | bus | in_service | bool
5 | load | name | object
6 | load | bus | uint32
7 | load | p_mw | float64
8 | load | q_mvar | float64
9 | load | const_z_percent | float64
10 | load | const_i_percent | float64
11 | load | sn_mva | float64
12 | load | scaling | float64
13 | load | in_service | bool
14 | load | type | object
15 | ext_grid | name | object
16 | ext_grid | bus | uint32
17 | ext_grid | vm_pu | float64
18 | ext_grid | va_degree | float64
19 | ext_grid | slack_weight | float64
20 | ext_grid | in_service | bool
21 | line | name | object
22 | line | std_type | object
23 | line | from_bus | uint32
24 | line | to_bus | uint32
25 | line | length_km | float64
26 | line | r_ohm_per_km | float64
27 | line | x_ohm_per_km | float64
28 | line | c_nf_per_km | float64
29 | line | g_us_per_km | float64
30 | line | max_i_ka | float64
31 | line | df | float64
32 | line | parallel | uint32
33 | line | type | object
34 | line | in_service | bool
35 | trafo | name | object
36 | trafo | std_type | object
37 | trafo | hv_bus | uint32
38 | trafo | lv_bus | uint32
39 | trafo | sn_mva | float64
40 | trafo | vn_hv_kv | float64
41 | trafo | vn_lv_kv | float64
42 | trafo | vk_percent | float64
43 | trafo | vkr_percent | float64
44 | trafo | pfe_kw | float64
45 | trafo | i0_percent | float64
46 | trafo | shift_degree | float64
47 | trafo | tap_side | object
48 | trafo | tap_neutral | int32
49 | trafo | tap_min | int32
50 | trafo | tap_max | int32
51 | trafo | tap_step_percent | float64
52 | trafo | tap_step_degree | float64
53 | trafo | tap_pos | int32
54 | trafo | tap_phase_shifter | bool
55 | trafo | parallel | uint32
56 | trafo | df | float64
57 | trafo | in_service | bool
58 | line_geodata | coords | object
59 | bus_geodata | x | float64
60 | bus_geodata | y | float64
61 | bus_geodata | coords | object
62 | res_bus | vm_pu | float64
63 | res_bus | va_degree | float64
64 | res_bus | p_mw | float64
65 | res_bus | q_mvar | float64
66 | res_line | p_from_mw | float64
67 | res_line | q_from_mvar | float64
68 | res_line | p_to_mw | float64
69 | res_line | q_to_mvar | float64
70 | res_line | pl_mw | float64
71 | res_line | ql_mvar | float64
72 | res_line | i_from_ka | float64
73 | res_line | i_to_ka | float64
74 | res_line | i_ka | float64
75 | res_line | vm_from_pu | float64
76 | res_line | va_from_degree | float64
77 | res_line | vm_to_pu | float64
78 | res_line | va_to_degree | float64
79 | res_line | loading_percent | float64
80 | res_trafo | p_hv_mw | float64
81 | res_trafo | q_hv_mvar | float64
82 | res_trafo | p_lv_mw | float64
83 | res_trafo | q_lv_mvar | float64
84 | res_trafo | pl_mw | float64
85 | res_trafo | ql_mvar | float64
86 | res_trafo | i_hv_ka | float64
87 | res_trafo | i_lv_ka | float64
88 | res_trafo | vm_hv_pu | float64
89 | res_trafo | va_hv_degree | float64
90 | res_trafo | vm_lv_pu | float64
91 | res_trafo | va_lv_degree | float64
92 | res_trafo | loading_percent | float64
93 | res_ext_grid | p_mw | float64
94 | res_ext_grid | q_mvar | float64
95 | res_load | p_mw | float64
96 | res_load | q_mvar | float64

## parameters
| version | format_version | converged | OPF_converged | name | f_hz | sn_mva
0 | 2.14.6 | 2.14.0 | TRUE | FALSE |  | 50 | 1