## bus
| name | vn_kv | type | zone | in_service
0 | bus_LV_2306-12_0_3_node_0 | 0.4 | n |  | TRUE
1 | bus_LV_2306-12_0_3_node_1 | 0.4 | n |  | TRUE
2 | bus_LV_2306-12_0_3_node_2 | 0.4 | n |  | TRUE
3 | bus_LV_2306-12_0_3_node_3 | 0.4 | n |  | TRUE
4 | bus_LV_2306-12_0_3_node_4 | 0.4 | n |  | TRUE
5 | bus_LV_2306-12_0_3_node_19 | 0.4 | n |  | TRUE
6 | bus_LV_2306-12_0_3_node_20 | 0.4 | n |  | TRUE
7 | bus_LV_2306-12_0_3_node_16 | 0.4 | n |  | TRUE
8 | bus_LV_2306-12_0_3_node_43 | 0.4 | n |  | TRUE
9 | bus_LV_2306-12_0_3_node_18 | 0.4 | n |  | TRUE
10 | bus_LV_2306-12_0_3_node_10 | 0.4 | n |  | TRUE
11 | bus_LV_2306-12_0_3_node_15 | 0.4 | n |  | TRUE
12 | bus_LV_2306-12_0_3_node_9 | 0.4 | n |  | TRUE
13 | bus_LV_2306-12_0_3_node_11 | 0.4 | n |  | TRUE
14 | bus_LV_2306-12_0_3_node_5 | 0.4 | n |  | TRUE
15 | bus_LV_2306-12_0_3_node_6 | 0.4 | n |  | TRUE
16 | bus_LV_2306-12_0_3_node_7 | 0.4 | n |  | TRUE
17 | bus_LV_2306-12_0_3_node_8 | 0.4 | n |  | TRUE
18 | bus_LV_2306-12_0_3_node_33 | 0.4 | n |  | TRUE
19 | bus_LV_2306-12_0_3_node_29 | 0.4 | n |  | TRUE
20 | bus_LV_2306-12_0_3_node_30 | 0.4 | n |  | TRUE
21 | bus_LV_2306-12_0_3_node_28 | 0.4 | n |  | TRUE
22 | bus_LV_2306-12_0_3_node_12 | 0.4 | n |  | TRUE
23 | bus_LV_2306-12_0_3_node_13 | 0.4 | n |  | TRUE
24 | bus_LV_2306-12_0_3_node_36 | 0.4 | n |  | TRUE
25 | bus_LV_2306-12_0_3_node_26 | 0.4 | n |  | TRUE
26 | bus_LV_2306-12_0_3_node_34 | 0.4 | n |  | TRUE
27 | bus_LV_2306-12_0_3_node_21 | 0.4 | n |  | TRUE
28 | bus_LV_2306-12_0_3_node_22 | 0.4 | n |  | TRUE
29 | bus_LV_2306-12_0_3_node_23 | 0.4 | n |  | TRUE
30 | bus_LV_2306-12_0_3_node_25 | 0.4 | n |  | TRUE
31 | bus_LV_2306-12_0_3_node_31 | 0.4 | n |  | TRUE
32 | bus_LV_2306-12_0_3_node_14 | 0.4 | n |  | TRUE
33 | bus_LV_2306-12_0_3_node_17 | 0.4 | n |  | TRUE
34 | bus_LV_2306-12_0_3_node_40 | 0.4 | n |  | TRUE
35 | bus_LV_2306-12_0_3_node_39 | 0.4 | n |  | TRUE
36 | bus_LV_2306-12_0_3_node_46 | 0.4 | n |  | TRUE
37 | bus_LV_2306-12_0_3_node_24 | 0.4 | n |  | TRUE
38 | bus_LV_2306-12_0_3_node_27 | 0.4 | n |  | TRUE
39 | bus_LV_2306-12_0_3_node_38 | 0.4 | n |  | TRUE
40 | bus_LV_2306-12_0_3_node_41 | 0.4 | n |  | TRUE
41 | bus_LV_2306-12_0_3_node_32 | 0.4 | n |  | TRUE
42 | bus_LV_2306-12_0_3_node_35 | 0.4 | n |  | TRUE
43 | bus_LV_2306-12_0_3_node_37 | 0.4 | n |  | TRUE
44 | bus_LV_2306-12_0_3_node_42 | 0.4 | n |  | TRUE
45 | bus_LV_2306-12_0_3_node_45 | 0.4 | n |  | TRUE
46 | bus_LV_2306-12_0_3_node_44 | 0.4 | n |  | TRUE
47 | bus_MV_119_1_node_110 | 20 | n |  | TRUE

## load
| name | bus | p_mw | q_mvar | const_z_percent | const_i_percent | sn_mva | scaling | in_service | type
0 | LV_2306-12_0_3_load_0 | 0 | 0.071642 | 0.017955 | 0 | 0 |  | 1 | TRUE | wye
1 | LV_2306-12_0_3_load_1 | 1 | 0.0029102 | 0.00072936 | 0 | 0 |  | 1 | TRUE | wye
2 | LV_2306-12_0_3_load_4 | 4 | 0.0084761 | 0.0021243 | 0 | 0 |  | 1 | TRUE | wye
3 | LV_2306-12_0_3_load_19 | 5 | 0.0039233 | 0.00098328 | 0 | 0 |  | 1 | TRUE | wye
4 | LV_2306-12_0_3_load_16 | 7 | 0.0017131 | 0.00042934 | 0 | 0 |  | 1 | TRUE | wye
5 | LV_2306-12_0_3_load_43 | 8 | 0.034183 | 0.0085672 | 0 | 0 |  | 1 | TRUE | wye
6 | LV_2306-12_0_3_load_18 | 9 | 0.004185 | 0.0010489 | 0 | 0 |  | 1 | TRUE | wye
7 | LV_2306-12_0_3_load_11 | 13 | 0.0018891 | 0.00047345 | 0 | 0 |  | 1 | TRUE | wye
8 | LV_2306-12_0_3_load_5 | 14 | 0.001507 | 0.00037768 | 0 | 0 |  | 1 | TRUE | wye
9 | LV_2306-12_0_3_load_6 | 15 | 0.0016227 | 0.00040668 | 0 | 0 |  | 1 | TRUE | wye
10 | LV_2306-12_0_3_load_7 | 16 | 0.0017463 | 0.00043767 | 0 | 0 |  | 1 | TRUE | wye
11 | LV_2306-12_0_3_load_33 | 18 | 0.003604 | 0.00090326 | 0 | 0 |  | 1 | TRUE | wye
12 | LV_2306-12_0_3_load_29 | 19 | 0.0016904 | 0.00042367 | 0 | 0 |  | 1 | TRUE | wye
13 | LV_2306-12_0_3_load_30 | 20 | 0.013751 | 0.0034463 | 0 | 0 |  | 1 | TRUE | wye
14 | LV_2306-12_0_3_load_28 | 21 | 0.0019336 | 0.00048461 | 0 | 0 |  | 1 | TRUE | wye
15 | LV_2306-12_0_3_load_12 | 22 | 0.00084445 | 0.00021164 | 0 | 0 |  | 1 | TRUE | wye
16 | LV_2306-12_0_3_load_13 | 23 | 0.0031653 | 0.0007933 | 0 | 0 |  | 1 | TRUE | wye
17 | LV_2306-12_0_3_load_36 | 24 | 0.0032297 | 0.00080944 | 0 | 0 |  | 1 | TRUE | wye
18 | LV_2306-12_0_3_load_26 | 25 | 0.0041324 | 0.0010357 | 0 | 0 |  | 1 | TRUE | wye
19 | LV_2306-12_0_3_load_21 | 27 | 0.0053912 | 0.0013512 | 0 | 0 |  | 1 | TRUE | wye
20 | LV_2306-12_0_3_load_22 | 28 | 0.00066011 | 0.00016544 | 0 | 0 |  | 1 | TRUE | wye
21 | LV_2306-12_0_3_load_25 | 30 | 0.0012431 | 0.00031156 | 0 | 0 |  | 1 | TRUE | wye
22 | LV_2306-12_0_3_load_31 | 31 | 0.0017989 | 0.00045085 | 0 | 0 |  | 1 | TRUE | wye
23 | LV_2306-12_0_3_load_14 | 32 | 0.0032675 | 0.00081891 | 0 | 0 |  | 1 | TRUE | wye
24 | LV_2306-12_0_3_load_17 | 33 | 0.0024493 | 0.00061386 | 0 | 0 |  | 1 | TRUE | wye
25 | LV_2306-12_0_3_load_40 | 34 | 0.0016488 | 0.00041322 | 0 | 0 |  | 1 | TRUE | wye
26 | LV_2306-12_0_3_load_39 | 35 | 0.0039228 | 0.00098316 | 0 | 0 |  | 1 | TRUE | wye
27 | LV_2306-12_0_3_load_24 | 37 | 0.00083941 | 0.00021037 | 0 | 0 |  | 1 | TRUE | wye
28 | LV_2306-12_0_3_load_27 | 38 | 0.0022232 | 0.00055719 | 0 | 0 |  | 1 | TRUE | wye
29 | LV_2306-12_0_3_load_38 | 39 | 0.0036534 | 0.00091563 | 0 | 0 |  | 1 | TRUE | wye
30 | LV_2306-12_0_3_load_41 | 40 | 0.0050737 | 0.0012716 | 0 | 0 |  | 1 | TRUE | wye
31 | LV_2306-12_0_3_load_32 | 41 | 0.0019136 | 0.00047959 | 0 | 0 |  | 1 | TRUE | wye
32 | LV_2306-12_0_3_load_35 | 42 | 0.0018289 | 0.00045836 | 0 | 0 |  | 1 | TRUE | wye
33 | LV_2306-12_0_3_load_37 | 43 | 0.0084466 | 0.0021169 | 0 | 0 |  | 1 | TRUE | wye
34 | LV_2306-12_0_3_load_42 | 44 | 0.0064038 | 0.0016049 | 0 | 0 |  | 1 | TRUE | wye
35 | LV_2306-12_0_3_load_44 | 46 | 0.0031228 | 0.00078265 | 0 | 0 |  | 1 | TRUE | wye

## ext_grid
| name | bus | vm_pu | va_degree | slack_weight | in_service
0 |  | 34 | 1 | 0 | 1 | TRUE

## line
| name | std_type | from_bus | to_bus | length_km | r_ohm_per_km | x_ohm_per_km | c_nf_per_km | g_us_per_km | max_i_ka | df | parallel | type | in_service
0 | LV_2306-12_0_3_line_0 | NAYY 4x150 SE | 0 | 1 | 0.055995 | 0.208 | 0.08 | 261 | 0 | 0.27 | 1 | 1 | cs | TRUE
1 | LV_2306-12_0_3_line_1 | NAYY 4x150 SE | 0 | 2 | 0.01263 | 0.208 | 0.08 | 261 | 0 | 0.27 | 1 | 1 | cs | TRUE
2 | LV_2306-12_0_3_line_2 | NAYY 4x150 SE | 2 | 3 | 0.047892 | 0.208 | 0.08 | 261 | 0 | 0.27 | 1 | 1 | cs | TRUE
3 | LV_2306-12_0_3_line_3 | NAYY 4x150 SE | 2 | 4 | 0.022447 | 0.208 | 0.08 | 261 | 0 | 0.27 | 1 | 1 | cs | TRUE
4 | LV_2306-12_0_3_line_4 | NAYY 4x150 SE | 3 | 9 | 0.024818 | 0.208 | 0.08 | 261 | 0 | 0.27 | 1 | 1 | cs | TRUE
5 | LV_2306-12_0_3_line_5 | NAYY 4x150 SE | 3 | 7 | 0.033892 | 0.208 | 0.08 | 261 | 0 | 0.27 | 1 | 1 | cs | TRUE
6 | LV_2306-12_0_3_line_6 | NAYY 4x150 SE | 5 | 6 | 0.04611 | 0.208 | 0.08 | 261 | 0 | 0.27 | 1 | 1 | cs | TRUE
7 | LV_2306-12_0_3_line_7 | NAYY 4x150 SE | 5 | 7 | 0.0021136 | 0.208 | 0.08 | 261 | 0 | 0.27 | 1 | 1 | cs | TRUE
8 | LV_2306-12_0_3_line_8 | NAYY 4x150 SE | 6 | 8 | 0.028121 | 0.208 | 0.08 | 261 | 0 | 0.27 | 1 | 1 | cs | TRUE
9 | LV_2306-12_0_3_line_9 | NAYY 4x150 SE | 7 | 11 | 0.034922 | 0.208 | 0.08 | 261 | 0 | 0.27 | 1 | 2 | cs | TRUE
10 | LV_2306-12_0_3_line_10 | NAYY 4x150 SE | 8 | 36 | 0.031085 | 0.208 | 0.08 | 261 | 0 | 0.27 | 1 | 1 | cs | TRUE
11 | LV_2306-12_0_3_line_11 | NAYY 4x150 SE | 9 | 10 | 0.044286 | 0.208 | 0.08 | 261 | 0 | 0.27 | 1 | 1 | cs | TRUE
12 | LV_2306-12_0_3_line_12 | NAYY 4x150 SE | 10 | 12 | 0.041692 | 0.208 | 0.08 | 261 | 0 | 0.27 | 1 | 1 | cs | TRUE
13 | LV_2306-12_0_3_line_13 | NAYY 4x150 SE | 11 | 33 | 0.015254 | 0.208 | 0.08 | 261 | 0 | 0.27 | 1 | 2 | cs | TRUE
14 | LV_2306-12_0_3_line_14 | NAYY 4x150 SE | 11 | 32 | 0.010424 | 0.208 | 0.08 | 261 | 0 | 0.27 | 1 | 1 | cs | TRUE
15 | LV_2306-12_0_3_line_15 | NAYY 4x150 SE | 12 | 13 | 0.041821 | 0.208 | 0.08 | 261 | 0 | 0.27 | 1 | 1 | cs | TRUE
16 | LV_2306-12_0_3_line_16 | NAYY 4x150 SE | 14 | 15 | 0.021611 | 0.208 | 0.08 | 261 | 0 | 0.27 | 1 | 1 | cs | TRUE
17 | LV_2306-12_0_3_line_17 | NAYY 4x150 SE | 14 | 16 | 0.022405 | 0.208 | 0.08 | 261 | 0 | 0.27 | 1 | 1 | cs | TRUE
18 | LV_2306-12_0_3_line_18 | NAYY 4x150 SE | 15 | 17 | 0.025928 | 0.208 | 0.08 | 261 | 0 | 0.27 | 1 | 1 | cs | TRUE
19 | LV_2306-12_0_3_line_19 | NAYY 4x150 SE | 16 | 18 | 0.20722 | 0.208 | 0.08 | 261 | 0 | 0.27 | 1 | 1 | cs | TRUE
20 | LV_2306-12_0_3_line_20 | NAYY 4x150 SE | 17 | 22 | 0.027967 | 0.208 | 0.08 | 261 | 0 | 0.27 | 1 | 1 | cs | TRUE
21 | LV_2306-12_0_3_line_21 | NAYY 4x150 SE | 17 | 23 | 0.0027031 | 0.208 | 0.08 | 261 | 0 | 0.27 | 1 | 1 | cs | TRUE
22 | LV_2306-12_0_3_line_22 | NAYY 4x150 SE | 18 | 28 | 0.035886 | 0.208 | 0.08 | 261 | 0 | 0.27 | 1 | 1 | cs | TRUE
23 | LV_2306-12_0_3_line_23 | NAYY 4x150 SE | 19 | 20 | 0.01711 | 0.208 | 0.08 | 261 | 0 | 0.27 | 1 | 1 | cs | TRUE
24 | LV_2306-12_0_3_line_24 | NAYY 4x150 SE | 19 | 21 | 0.029687 | 0.208 | 0.08 | 261 | 0 | 0.27 | 1 | 1 | cs | TRUE
25 | LV_2306-12_0_3_line_25 | NAYY 4x150 SE | 20 | 41 | 0.030587 | 0.208 | 0.08 | 261 | 0 | 0.27 | 1 | 1 | cs | TRUE
26 | LV_2306-12_0_3_line_26 | NAYY 4x150 SE | 22 | 30 | 0.0075847 | 0.208 | 0.08 | 261 | 0 | 0.27 | 1 | 1 | cs | TRUE
27 | LV_2306-12_0_3_line_27 | NAYY 4x150 SE | 23 | 31 | 0.041029 | 0.208 | 0.08 | 261 | 0 | 0.27 | 1 | 1 | cs | TRUE
28 | LV_2306-12_0_3_line_28 | NAYY 4x150 SE | 24 | 25 | 0.053919 | 0.208 | 0.08 | 261 | 0 | 0.27 | 1 | 1 | cs | TRUE
29 | LV_2306-12_0_3_line_29 | NAYY 4x150 SE | 24 | 26 | 0.021657 | 0.208 | 0.08 | 261 | 0 | 0.27 | 1 | 1 | cs | TRUE
30 | LV_2306-12_0_3_line_30 | NAYY 4x150 SE | 25 | 38 | 0.0036987 | 0.208 | 0.08 | 261 | 0 | 0.27 | 1 | 1 | cs | TRUE
31 | LV_2306-12_0_3_line_31 | NAYY 4x150 SE | 25 | 30 | 0.022266 | 0.208 | 0.08 | 261 | 0 | 0.27 | 1 | 1 | cs | TRUE
32 | LV_2306-12_0_3_line_32 | NAYY 4x150 SE | 26 | 42 | 0.033335 | 0.208 | 0.08 | 261 | 0 | 0.27 | 1 | 1 | cs | TRUE
33 | LV_2306-12_0_3_line_33 | NAYY 4x150 SE | 26 | 43 | 0.028138 | 0.208 | 0.08 | 261 | 0 | 0.27 | 1 | 1 | cs | TRUE
34 | LV_2306-12_0_3_line_34 | NAYY 4x150 SE | 26 | 41 | 0.018297 | 0.208 | 0.08 | 261 | 0 | 0.27 | 1 | 1 | cs | TRUE
35 | LV_2306-12_0_3_line_35 | NAYY 4x150 SE | 27 | 28 | 0.021764 | 0.208 | 0.08 | 261 | 0 | 0.27 | 1 | 1 | cs | TRUE
36 | LV_2306-12_0_3_line_36 | NAYY 4x150 SE | 27 | 29 | 0.029593 | 0.208 | 0.08 | 261 | 0 | 0.27 | 1 | 1 | cs | TRUE
37 | LV_2306-12_0_3_line_37 | NAYY 4x150 SE | 29 | 37 | 0.025423 | 0.208 | 0.08 | 261 | 0 | 0.27 | 1 | 1 | cs | TRUE
38 | LV_2306-12_0_3_line_38 | NAYY 4x150 SE | 33 | 34 | 0.026917 | 0.208 | 0.08 | 261 | 0 | 0.27 | 1 | 2 | cs | TRUE
39 | LV_2306-12_0_3_line_39 | NAYY 4x150 SE | 34 | 35 | 0.018254 | 0.208 | 0.08 | 261 | 0 | 0.27 | 1 | 1 | cs | TRUE
40 | LV_2306-12_0_3_line_40 | NAYY 4x150 SE | 35 | 42 | 0.012233 | 0.208 | 0.08 | 261 | 0 | 0.27 | 1 | 1 | cs | TRUE
41 | LV_2306-12_0_3_line_41 | NAYY 4x150 SE | 36 | 45 | 0.023568 | 0.208 | 0.08 | 261 | 0 | 0.27 | 1 | 1 | cs | TRUE
42 | LV_2306-12_0_3_line_42 | NAYY 4x150 SE | 38 | 39 | 0.025391 | 0.208 | 0.08 | 261 | 0 | 0.27 | 1 | 1 | cs | TRUE
43 | LV_2306-12_0_3_line_43 | NAYY 4x150 SE | 39 | 40 | 0.0045422 | 0.208 | 0.08 | 261 | 0 | 0.27 | 1 | 1 | cs | TRUE
44 | LV_2306-12_0_3_line_44 | NAYY 4x150 SE | 40 | 44 | 0.019035 | 0.208 | 0.08 | 261 | 0 | 0.27 | 1 | 1 | cs | TRUE
45 | LV_2306-12_0_3_line_45 | NAYY 4x150 SE | 45 | 46 | 0.032343 | 0.208 | 0.08 | 261 | 0 | 0.27 | 1 | 1 | cs | TRUE

## trafo
| name | std_type | hv_bus | lv_bus | sn_mva | vn_hv_kv | vn_lv_kv | vk_percent | vkr_percent | pfe_kw | i0_percent | shift_degree | tap_side | tap_neutral | tap_min | tap_max | tap_step_percent | tap_step_degree | tap_pos | tap_phase_shifter | parallel | df | in_service
0 | LV_2306-12_0_3_trafo_40 | 0.25 MVA 20/0.4 kV | 47 | 34 | 0.25 | 20 | 0.4 | 6 | 1.44 | 0.8 | 0.32 | 150 | hv | 0 | -2 | 2 | 2.5 | 0 | 0 | FALSE | 1 | 1 | TRUE

## line_geodata
| x0 | y0 | x1 | y1 | x2 | y2 | x3 | y3 | x4 | y4
0 | 2582671.8565 | 1185349.8948 | 2582661.4057 | 1185342.4047 | 2582655.799 | 1185327.4688 | 2582649.9408 | 1185317.9253 | 2582634.8793 | 1185312.5694
1 | 2582682.1222 | 1185357.2522 | 2582671.8565 | 1185349.8948
2 | 2582682.1222 | 1185357.2522 | 2582721.1231 | 1185385.198
3 | 2582682.1222 | 1185357.2522 | 2582695.3633 | 1185339.1266
4 | 2582721.1231 | 1185385.198 | 2582726.7491 | 1185377.9224 | 2582736.3829 | 1185365.6262
5 | 2582724.4354 | 1185418.9275 | 2582721.1231 | 1185385.198
6 | 2582680.1428 | 1185437.6554 | 2582712.2895 | 1185425.8337 | 2582722.5981 | 1185419.9722
7 | 2582722.5981 | 1185419.9722 | 2582724.4354 | 1185418.9275
8 | 2582680.1428 | 1185437.6554 | 2582662.5623 | 1185459.6033
9 | 2582755.7339 | 1185404.6413 | 2582748.3107 | 1185405.352 | 2582724.4354 | 1185418.9275
10 | 2582643.1286 | 1185483.8649 | 2582662.5623 | 1185459.6033
11 | 2582763.8386 | 1185330.8795 | 2582754.326 | 1185342.7242 | 2582736.3829 | 1185365.6262
12 | 2582731.17 | 1185304.9939 | 2582745.9277 | 1185315.0453 | 2582763.8386 | 1185330.8795
13 | 2582755.7339 | 1185404.6413 | 2582751.8421 | 1185419.3903
14 | 2582755.7339 | 1185404.6413 | 2582760.8949 | 1185395.5851
15 | 2582691.5884 | 1185292.7245 | 2582704.5354 | 1185294.1543 | 2582716.4424 | 1185297.4437 | 2582731.17 | 1185304.9939
16 | 2582841.038 | 1185577.5222 | 2582842.2201 | 1185563.9746 | 2582834.2341 | 1185563.3258
17 | 2582841.038 | 1185577.5222 | 2582839.0903 | 1185599.8421
18 | 2582808.3913 | 1185561.2262 | 2582834.2341 | 1185563.3258
19 | 2582839.0903 | 1185599.8421 | 2582895.6211 | 1185799.2026
20 | 2582808.3913 | 1185561.2262 | 2582810.4368 | 1185533.3336
21 | 2582808.3913 | 1185561.2262 | 2582807.8422 | 1185563.873
22 | 2582887.476 | 1185834.1522 | 2582895.6211 | 1185799.2026
23 | 2582737.3839 | 1185574.5994 | 2582736.4313 | 1185557.5158
24 | 2582739.0367 | 1185604.2406 | 2582737.3839 | 1185574.5994
25 | 2582736.1994 | 1185526.9913 | 2582735.3482 | 1185538.0919 | 2582736.4313 | 1185557.5158
26 | 2582810.9916 | 1185525.7692 | 2582810.4368 | 1185533.3336
27 | 2582799.5085 | 1185604.0464 | 2582807.8422 | 1185563.873
28 | 2582759.1705 | 1185510.6644 | 2582812.6201 | 1185503.5632
29 | 2582737.5983 | 1185508.7479 | 2582759.1705 | 1185510.6644
30 | 2582812.6201 | 1185503.5632 | 2582812.8906 | 1185499.8744
31 | 2582810.9916 | 1185525.7692 | 2582812.6201 | 1185503.5632
32 | 2582737.5983 | 1185508.7479 | 2582738.3111 | 1185504.5214 | 2582741.1892 | 1185475.6159
33 | 2582737.5983 | 1185508.7479 | 2582709.5199 | 1185506.9232
34 | 2582737.5983 | 1185508.7479 | 2582736.1994 | 1185526.9913
35 | 2582887.476 | 1185834.1522 | 2582877.1616 | 1185831.7024 | 2582867.7855 | 1185825.6447
36 | 2582841.2429 | 1185812.8626 | 2582858.6608 | 1185819.7494 | 2582867.7855 | 1185825.6447
37 | 2582841.2429 | 1185812.8626 | 2582815.8267 | 1185813.4717
38 | 2582744.9748 | 1185445.4162 | 2582751.8421 | 1185419.3903
39 | 2582744.9748 | 1185445.4162 | 2582743.7243 | 1185450.1553 | 2582742.4013 | 1185463.4428
40 | 2582741.1892 | 1185475.6159 | 2582742.4013 | 1185463.4428
41 | 2582643.1286 | 1185483.8649 | 2582662.8244 | 1185496.8921
42 | 2582814.7478 | 1185474.5509 | 2582812.8906 | 1185499.8744
43 | 2582815.08 | 1185470.0209 | 2582814.7478 | 1185474.5509
44 | 2582815.08 | 1185470.0209 | 2582815.7409 | 1185461.0084 | 2582816.9651 | 1185451.0853
45 | 2582662.8244 | 1185496.8921 | 2582659.5668 | 1185529.0709

## bus_geodata
| x | y | coords
0 | 2582671.8565 | 1185349.8948
1 | 2582634.8793 | 1185312.5694
2 | 2582682.1222 | 1185357.2522
3 | 2582721.1231 | 1185385.198
4 | 2582695.3633 | 1185339.1266
5 | 2582722.5981 | 1185419.9722
6 | 2582680.1428 | 1185437.6554
7 | 2582724.4354 | 1185418.9275
8 | 2582662.5623 | 1185459.6033
9 | 2582736.3829 | 1185365.6262
10 | 2582763.8386 | 1185330.8795
11 | 2582755.7339 | 1185404.6413
12 | 2582731.17 | 1185304.9939
13 | 2582691.5884 | 1185292.7245
14 | 2582841.038 | 1185577.5222
15 | 2582834.2341 | 1185563.3258
16 | 2582839.0903 | 1185599.8421
17 | 2582808.3913 | 1185561.2262
18 | 2582895.6211 | 1185799.2026
19 | 2582737.3839 | 1185574.5994
20 | 2582736.4313 | 1185557.5158
21 | 2582739.0367 | 1185604.2406
22 | 2582810.4368 | 1185533.3336
23 | 2582807.8422 | 1185563.873
24 | 2582759.1705 | 1185510.6644
25 | 2582812.6201 | 1185503.5632
26 | 2582737.5983 | 1185508.7479
27 | 2582867.7855 | 1185825.6447
28 | 2582887.476 | 1185834.1522
29 | 2582841.2429 | 1185812.8626
30 | 2582810.9916 | 1185525.7692
31 | 2582799.5085 | 1185604.0464
32 | 2582760.8949 | 1185395.5851
33 | 2582751.8421 | 1185419.3903
34 | 2582744.9748 | 1185445.4162
35 | 2582742.4013 | 1185463.4428
36 | 2582643.1286 | 1185483.8649
37 | 2582815.8267 | 1185813.4717
38 | 2582812.8906 | 1185499.8744
39 | 2582814.7478 | 1185474.5509
40 | 2582815.08 | 1185470.0209
41 | 2582736.1994 | 1185526.9913
42 | 2582741.1892 | 1185475.6159
43 | 2582709.5199 | 1185506.9232
44 | 2582816.9651 | 1185451.0853
45 | 2582662.8244 | 1185496.8921
46 | 2582659.5668 | 1185529.0709
47 | 2582755.7339 | 1185404.6413

## line_std_types
| c_nf_per_km | r_ohm_per_km | x_ohm_per_km | max_i_ka | type | q_mm2 | alpha | voltage_rating
NAYY 4x50 SE | 210 | 0.642 | 0.083 | 0.142 | cs | 50 | 0.00403 | LV
NAYY 4x120 SE | 264 | 0.225 | 0.08 | 0.242 | cs | 120 | 0.00403 | LV
NAYY 4x150 SE | 261 | 0.208 | 0.08 | 0.27 | cs | 150 | 0.00403 | LV
NA2XS2Y 1x95 RM/25 12/20 kV | 216 | 0.313 | 0.132 | 0.252 | cs | 95 | 0.00403 | MV
NA2XS2Y 1x185 RM/25 12/20 kV | 273 | 0.161 | 0.117 | 0.362 | cs | 185 | 0.00403 | MV
NA2XS2Y 1x240 RM/25 12/20 kV | 304 | 0.122 | 0.112 | 0.421 | cs | 240 | 0.00403 | MV
NA2XS2Y 1x95 RM/25 6/10 kV | 315 | 0.313 | 0.123 | 0.249 | cs | 95 | 0.00403 | MV
NA2XS2Y 1x185 RM/25 6/10 kV | 406 | 0.161 | 0.11 | 0.358 | cs | 185 | 0.00403 | MV
NA2XS2Y 1x240 RM/25 6/10 kV | 456 | 0.122 | 0.105 | 0.416 | cs | 240 | 0.00403 | MV
NA2XS2Y 1x150 RM/25 12/20 kV | 250 | 0.206 | 0.116 | 0.319 | cs | 150 | 0.00403 | MV
NA2XS2Y 1x120 RM/25 12/20 kV | 230 | 0.253 | 0.119 | 0.283 | cs | 120 | 0.00403 | MV
NA2XS2Y 1x70 RM/25 12/20 kV | 190 | 0.443 | 0.132 | 0.22 | cs | 70 | 0.00403 | MV
NA2XS2Y 1x150 RM/25 6/10 kV | 360 | 0.206 | 0.11 | 0.315 | cs | 150 | 0.00403 | MV
NA2XS2Y 1x120 RM/25 6/10 kV | 340 | 0.253 | 0.113 | 0.28 | cs | 120 | 0.00403 | MV
NA2XS2Y 1x70 RM/25 6/10 kV | 280 | 0.443 | 0.123 | 0.217 | cs | 70 | 0.00403 | MV
N2XS(FL)2Y 1x120 RM/35 64/110 kV | 112 | 0.153 | 0.166 | 0.366 | cs | 120 | 0.00393 | HV
N2XS(FL)2Y 1x185 RM/35 64/110 kV | 125 | 0.099 | 0.156 | 0.457 | cs | 185 | 0.00393 | HV
N2XS(FL)2Y 1x240 RM/35 64/110 kV | 135 | 0.075 | 0.149 | 0.526 | cs | 240 | 0.00393 | HV
N2XS(FL)2Y 1x300 RM/35 64/110 kV | 144 | 0.06 | 0.144 | 0.588 | cs | 300 | 0.00393 | HV
15-AL1/3-ST1A 0.4 | 11 | 1.8769 | 0.35 | 0.105 | ol | 16 | 0.00403 | LV
24-AL1/4-ST1A 0.4 | 11.25 | 1.2012 | 0.335 | 0.14 | ol | 24 | 0.00403 | LV
48-AL1/8-ST1A 0.4 | 12.2 | 0.5939 | 0.3 | 0.21 | ol | 48 | 0.00403 | LV
94-AL1/15-ST1A 0.4 | 13.2 | 0.306 | 0.29 | 0.35 | ol | 94 | 0.00403 | LV
34-AL1/6-ST1A 10.0 | 9.7 | 0.8342 | 0.36 | 0.17 | ol | 34 | 0.00403 | MV
48-AL1/8-ST1A 10.0 | 10.1 | 0.5939 | 0.35 | 0.21 | ol | 48 | 0.00403 | MV
70-AL1/11-ST1A 10.0 | 10.4 | 0.4132 | 0.339 | 0.29 | ol | 70 | 0.00403 | MV
94-AL1/15-ST1A 10.0 | 10.75 | 0.306 | 0.33 | 0.35 | ol | 94 | 0.00403 | MV
122-AL1/20-ST1A 10.0 | 11.1 | 0.2376 | 0.323 | 0.41 | ol | 122 | 0.00403 | MV
149-AL1/24-ST1A 10.0 | 11.25 | 0.194 | 0.315 | 0.47 | ol | 149 | 0.00403 | MV
34-AL1/6-ST1A 20.0 | 9.15 | 0.8342 | 0.382 | 0.17 | ol | 34 | 0.00403 | MV
48-AL1/8-ST1A 20.0 | 9.5 | 0.5939 | 0.372 | 0.21 | ol | 48 | 0.00403 | MV
70-AL1/11-ST1A 20.0 | 9.7 | 0.4132 | 0.36 | 0.29 | ol | 70 | 0.00403 | MV
94-AL1/15-ST1A 20.0 | 10 | 0.306 | 0.35 | 0.35 | ol | 94 | 0.00403 | MV
122-AL1/20-ST1A 20.0 | 10.3 | 0.2376 | 0.344 | 0.41 | ol | 122 | 0.00403 | MV
149-AL1/24-ST1A 20.0 | 10.5 | 0.194 | 0.337 | 0.47 | ol | 149 | 0.00403 | MV
184-AL1/30-ST1A 20.0 | 10.75 | 0.1571 | 0.33 | 0.535 | ol | 184 | 0.00403 | MV
243-AL1/39-ST1A 20.0 | 11 | 0.1188 | 0.32 | 0.645 | ol | 243 | 0.00403 | MV
48-AL1/8-ST1A 110.0 | 8 | 0.5939 | 0.46 | 0.21 | ol | 48 | 0.00403 | HV
70-AL1/11-ST1A 110.0 | 8.4 | 0.4132 | 0.45 | 0.29 | ol | 70 | 0.00403 | HV
94-AL1/15-ST1A 110.0 | 8.65 | 0.306 | 0.44 | 0.35 | ol | 94 | 0.00403 | HV
122-AL1/20-ST1A 110.0 | 8.5 | 0.2376 | 0.43 | 0.41 | ol | 122 | 0.00403 | HV
149-AL1/24-ST1A 110.0 | 8.75 | 0.194 | 0.41 | 0.47 | ol | 149 | 0.00403 | HV
184-AL1/30-ST1A 110.0 | 8.8 | 0.1571 | 0.4 | 0.535 | ol | 184 | 0.00403 | HV
243-AL1/39-ST1A 110.0 | 9 | 0.1188 | 0.39 | 0.645 | ol | 243 | 0.00403 | HV
305-AL1/39-ST1A 110.0 | 9.2 | 0.0949 | 0.38 | 0.74 | ol | 305 | 0.00403 | HV
490-AL1/64-ST1A 110.0 | 9.75 | 0.059 | 0.37 | 0.96 | ol | 490 | 0.00403 | HV
679-AL1/86-ST1A 110.0 | 9.95 | 0.042 | 0.36 | 1.15 | ol | 679 | 0.00403 | HV
490-AL1/64-ST1A 220.0 | 10 | 0.059 | 0.285 | 0.96 | ol | 490 | 0.00403 | HV
679-AL1/86-ST1A 220.0 | 11.7 | 0.042 | 0.275 | 1.15 | ol | 679 | 0.00403 | HV
490-AL1/64-ST1A 380.0 | 11 | 0.059 | 0.253 | 0.96 | ol | 490 | 0.00403 | HV
679-AL1/86-ST1A 380.0 | 14.6 | 0.042 | 0.25 | 1.15 | ol | 679 | 0.00403 | HV

## trafo_std_types
| i0_percent | pfe_kw | vkr_percent | sn_mva | vn_lv_kv | vn_hv_kv | vk_percent | shift_degree | vector_group | tap_side | tap_neutral | tap_min | tap_max | tap_step_degree | tap_step_percent | tap_phase_shifter
160 MVA 380/110 kV | 0.06 | 60 | 0.25 | 160 | 110 | 380 | 12.2 | 0 | Yy0 | hv | 0 | -9 | 9 | 0 | 1.5 | FALSE
100 MVA 220/110 kV | 0.06 | 55 | 0.26 | 100 | 110 | 220 | 12 | 0 | Yy0 | hv | 0 | -9 | 9 | 0 | 1.5 | FALSE
63 MVA 110/20 kV | 0.04 | 22 | 0.32 | 63 | 20 | 110 | 18 | 150 | YNd5 | hv | 0 | -9 | 9 | 0 | 1.5 | FALSE
40 MVA 110/20 kV | 0.05 | 18 | 0.34 | 40 | 20 | 110 | 16.2 | 150 | YNd5 | hv | 0 | -9 | 9 | 0 | 1.5 | FALSE
25 MVA 110/20 kV | 0.07 | 14 | 0.41 | 25 | 20 | 110 | 12 | 150 | YNd5 | hv | 0 | -9 | 9 | 0 | 1.5 | FALSE
63 MVA 110/10 kV | 0.04 | 22 | 0.32 | 63 | 10 | 110 | 18 | 150 | YNd5 | hv | 0 | -9 | 9 | 0 | 1.5 | FALSE
40 MVA 110/10 kV | 0.05 | 18 | 0.34 | 40 | 10 | 110 | 16.2 | 150 | YNd5 | hv | 0 | -9 | 9 | 0 | 1.5 | FALSE
25 MVA 110/10 kV | 0.07 | 14 | 0.41 | 25 | 10 | 110 | 12 | 150 | YNd5 | hv | 0 | -9 | 9 | 0 | 1.5 | FALSE
0.25 MVA 20/0.4 kV | 0.32 | 0.8 | 1.44 | 0.25 | 0.4 | 20 | 6 | 150 | Yzn5 | hv | 0 | -2 | 2 | 0 | 2.5 | FALSE
0.4 MVA 20/0.4 kV | 0.3375 | 1.35 | 1.425 | 0.4 | 0.4 | 20 | 6 | 150 | Dyn5 | hv | 0 | -2 | 2 | 0 | 2.5 | FALSE
0.63 MVA 20/0.4 kV | 0.2619 | 1.65 | 1.206 | 0.63 | 0.4 | 20 | 6 | 150 | Dyn5 | hv | 0 | -2 | 2 | 0 | 2.5 | FALSE
0.25 MVA 10/0.4 kV | 0.24 | 0.6 | 1.2 | 0.25 | 0.4 | 10 | 4 | 150 | Dyn5 | hv | 0 | -2 | 2 | 0 | 2.5 | FALSE
0.4 MVA 10/0.4 kV | 0.2375 | 0.95 | 1.325 | 0.4 | 0.4 | 10 | 4 | 150 | Dyn5 | hv | 0 | -2 | 2 | 0 | 2.5 | FALSE
0.63 MVA 10/0.4 kV | 0.1873 | 1.18 | 1.0794 | 0.63 | 0.4 | 10 | 4 | 150 | Dyn5 | hv | 0 | -2 | 2 | 0 | 2.5 | FALSE

## trafo3w_std_types
| sn_hv_mva | sn_mv_mva | sn_lv_mva | vn_hv_kv | vn_mv_kv | vn_lv_kv | vk_hv_percent | vk_mv_percent | vk_lv_percent | vkr_hv_percent | vkr_mv_percent | vkr_lv_percent | pfe_kw | i0_percent | shift_mv_degree | shift_lv_degree | vector_group | tap_side | tap_neutral | tap_min | tap_max | tap_step_percent
63/25/38 MVA 110/20/10 kV | 63 | 25 | 38 | 110 | 20 | 10 | 10.4 | 10.4 | 10.4 | 0.28 | 0.32 | 0.35 | 35 | 0.89 | 0 | 0 | YN0yn0yn0 | hv | 0 | -10 | 10 | 1.2
63/25/38 MVA 110/10/10 kV | 63 | 25 | 38 | 110 | 10 | 10 | 10.4 | 10.4 | 10.4 | 0.28 | 0.32 | 0.35 | 35 | 0.89 | 0 | 0 | YN0yn0yn0 | hv | 0 | -10 | 10 | 1.2

## fuse_std_types
| fuse_type | i_rated_a | t_avg | t_min | t_total | x_avg | x_min | x_total
HV 100A | HV 100A | 100 | 0 | [10.0, 3.64, 0.854, 0.281, 0.1, 0.0531, 0.022, 0.01] | [10.0, 4.267, 1.21, 0.403, 0.1, 0.058, 0.022, 0.01] | 0 | [300.0, 350.0, 450.0, 550.0, 700.0, 850.0, 1200.0, 1752.0] | [600.0, 700.0, 900.0, 1150.0, 1665.0, 2000.0, 3000.0, 4313.0]
HV 10A | HV 10A | 10 | 0 | [10.0, 1675.0, 0.344, 0.156, 0.1, 0.0417, 0.0171, 0.01] | [10.0, 1.3, 0.3, 0.155, 0.1, 0.0555, 0.023, 0.01] | 0 | [30.0, 32.0, 35.0, 37.0, 39.0, 50.0, 70.0, 88.0] | [60.0, 70.0, 80.0, 87.0, 94.0, 110.0, 150.0, 216.0]
HV 125A | HV 125A | 125 | 0 | [10.0, 1.82, 0.344, 0.1, 0.0467, 0.0269, 0.01] | [10.0, 2.478, 0.426, 0.1, 0.0427, 0.0211, 0.01] | 0 | [375.0, 500.0, 700.0, 925.0, 1200.0, 1500.0, 2341.0] | [750.0, 1000.0, 1500.0, 2200.0, 3000.0, 4000.0, 5765.0]
HV 160A | HV 160A | 160 | 0 | [10.0, 4.15, 1.03, 0.198, 0.1, 0.051, 0.0172, 0.01] | [10.0, 2.3, 0.734, 0.274, 0.1, 0.046, 0.0177, 0.01] | 0 | [480.0, 550.0, 700.0, 1000.0, 1260.0, 1600.0, 2500.0, 3227.0] | [960.0, 1300.0, 1700.0, 2200.0, 2996.0, 4000.0, 6000.0, 7946.0]
HV 16A | HV 16A | 16 | 0 | [10.0, 0.352, 0.164, 0.1, 0.0649, 0.0342, 0.01] | [10.0, 2.34, 0.722, 0.181, 0.1, 0.055, 0.0296, 0.01] | 0 | [48.0, 60.0, 65.0, 71.0, 80.0, 100.0, 162.0] | [96.0, 110.0, 125.0, 150.0, 168.0, 200.0, 250.0, 398.0]
HV 200A | HV 200A | 200 | 0 | [10.0, 4.267, 1.21, 0.403, 0.1, 0.058, 0.022, 0.01] | [10.0, 3.73, 1.654, 0.328, 0.1, 0.0531, 0.019, 0.01] | 0 | [600.0, 700.0, 900.0, 1150.0, 1665.0, 2000.0, 3000.0, 4313.0] | [1200.0, 1500.0, 1800.0, 2700.0, 3960.0, 5000.0, 7500.0, 10620.0]
HV 20A | HV 20A | 20 | 0 | [10.0, 1.3, 0.3, 0.155, 0.1, 0.0555, 0.023, 0.01] | [10.0, 1.3, 0.161, 0.1, 0.0611, 0.0399, 0.0141, 0.01] | 0 | [60.0, 70.0, 80.0, 87.0, 94.0, 110.0, 150.0, 216.0] | [120.0, 150.0, 200.0, 223.0, 260.0, 300.0, 450.0, 532.0]
HV 25A | HV 25A | 25 | 0 | [10.0, 2.512, 0.833, 0.299, 0.1, 0.0372, 0.0223, 0.01] | [10.0, 3.125, 0.597, 0.198, 0.1, 0.0378, 0.022, 0.01] | 0 | [75.0, 82.0, 90.0, 100.0, 124.0, 170.0, 200.0, 289.0] | [150.0, 170.0, 210.0, 250.0, 294.0, 400.0, 500.0, 711.0]
HV 31.5A | HV 31.5A | 31.5 | 0 | [10.0, 2.34, 0.722, 0.181, 0.1, 0.055, 0.0296, 0.01] | [10.0, 2.84, 0.368, 0.164, 0.1, 0.0621, 0.0378, 0.0195, 0.01] | 0 | [95.0, 110.0, 125.0, 150.0, 165.0, 200.0, 250.0, 390.0] | [189.0, 220.0, 300.0, 350.0, 393.0, 450.0, 530.0, 700.0, 960.0]
HV 40A | HV 40A | 40 | 0 | [10.0, 1.3, 0.161, 0.1, 0.0611, 0.0399, 0.0141, 0.01] | [10.0, 2.05, 0.369, 0.198, 0.1, 0.051, 0.0298, 0.01] | 0 | [120.0, 150.0, 200.0, 223.0, 260.0, 300.0, 450.0, 532.0] | [240.0, 300.0, 400.0, 450.0, 530.0, 650.0, 800.0, 1311.0]
HV 50A | HV 50A | 50 | 0 | [10.0, 3.215, 0.597, 0.198, 0.1, 0.0378, 0.022, 0.01] | [10.0, 3.64, 0.854, 0.281, 0.1, 0.0531, 0.022, 0.01] | 0 | [150.0, 170.0, 210.0, 250.0, 294.0, 400.0, 500.0, 711.0] | [300.0, 350.0, 450.0, 550.0, 700.0, 850.0, 1200.0, 1752.0]
HV 6.3A | HV 6.3A | 6.3 | 0 | [10.0, 1.39, 0.344, 0.168, 0.1, 0.056, 0.0263, 0.01] | [10.0, 1.711, 0.516, 0.198, 0.1, 0.0634, 0.0303, 0.01] | 0 | [19.0, 19.5, 20.4, 20.8, 22.0, 25.0, 32.0, 48.0] | [38.0, 40.0, 43.0, 48.0, 53.0, 60.0, 75.0, 118.0]
HV 63A | HV 63A | 63 | 0 | [10.0, 2.84, 0.368, 0.164, 0.1, 0.0621, 0.0378, 0.0195, 0.01] | [10.0, 1.82, 0.344, 0.1, 0.0467, 0.0269, 0.01] | 0 | [189.0, 220.0, 300.0, 350.0, 393.0, 450.0, 530.0, 700.0, 961.0] | [378.0, 500.0, 700.0, 934.0, 1200.0, 1500.0, 2366.0]
HV 80A | HV 80A | 80 | 0 | [10.0, 2.05, 0.369, 0.198, 0.1, 0.051, 0.0298, 0.01] | [10.0, 4.15, 1.03, 0.198, 0.1, 0.051, 0.0172, 0.01] | 0 | [240.0, 300.0, 400.0, 450.0, 530.0, 650.0, 800.0, 1311.0] | [480.0, 550.0, 700.0, 1000.0, 1260.0, 1600.0, 2500.0, 3227.0]
Siemens NH-1-100 | Siemens NH-1-100 | 100 | [5400.0, 2000.0, 400.0, 20.0, 1.0, 0.2, 0.012, 0.004] | 0 | 0 | [150.0, 190.0, 250.0, 430.0, 900.0, 1250.0, 2700.0, 3600.0] | 0 | 0
Siemens NH-1-125 | Siemens NH-1-125 | 125 | [4800.0, 120.0, 7.0, 0.1, 0.004] | 0 | 0 | [180.0, 400.0, 740.0, 2000.0, 4250.0] | 0 | 0
Siemens NH-1-16 | Siemens NH-1-16 | 16 | [4000.0, 400.0, 2.0, 0.1, 0.04, 0.01] | 0 | 0 | [26.0, 35.0, 75.0, 150.0, 200.0, 300.0] | 0 | 0
Siemens NH-1-160 | Siemens NH-1-160 | 160 | [4800.0, 120.0, 7.0, 0.1, 0.004] | 0 | 0 | [210.0, 500.0, 900.0, 2300.0, 5000.0] | 0 | 0
Siemens NH-1-25 | Siemens NH-1-25 | 25 | [4000.0, 1000.0, 10.0, 0.2, 0.02, 0.01] | 0 | 0 | [40.0, 50.0, 100.0, 210.0, 400.0, 500.0] | 0 | 0
Siemens NH-1-50 | Siemens NH-1-50 | 50 | [4000.0, 40.0, 4.0, 1.0, 0.02, 0.01] | 0 | 0 | [86.0, 200.0, 300.0, 400.0, 1000.0, 1280.0] | 0 | 0
Siemens NH-1-63 | Siemens NH-1-63 | 63 | [4000.0, 100.0, 10.0, 2.0, 0.04, 0.01] | 0 | 0 | [100.0, 200.0, 300.0, 400.0, 1000.0, 1500.0] | 0 | 0
Siemens NH-1-80 | Siemens NH-1-80 | 80 | [4800.0, 120.0, 7.0, 0.1, 0.01] | 0 | 0 | [150.58, 250.0, 450.0, 1150.0, 2470.0] | 0 | 0
Siemens NH-2-1000 | Siemens NH-2-1000 | 1000 | [4800.0, 120.0, 7.0, 0.1, 0.004] | 0 | 0 | [1900.0, 3500.0, 8400.0, 24000.0, 52000.0] | 0 | 0
Siemens NH-2-200 | Siemens NH-2-200 | 200 | [4800.0, 120.0, 7.0, 0.1, 0.004] | 0 | 0 | [280.0, 650.0, 1200.0, 3000.0, 7000.0] | 0 | 0
Siemens NH-2-224 | Siemens NH-2-224 | 224 | [4800.0, 120.0, 7.0, 0.2, 0.04, 0.004] | 0 | 0 | [400.0, 750.0, 1453.0, 3025.0, 4315.0, 7600.0] | 0 | 0
Siemens NH-2-250 | Siemens NH-2-250 | 250 | [4800.0, 120.0, 7.0, 0.1, 0.004] | 0 | 0 | [450.0, 800.0, 1650.0, 4000.0, 8500.0] | 0 | 0
Siemens NH-2-315 | Siemens NH-2-315 | 315 | [4800.0, 120.0, 7.0, 0.1, 0.004] | 0 | 0 | [550.0, 920.0, 1900.0, 5000.0, 11000.0] | 0 | 0
Siemens NH-2-355 | Siemens NH-2-355 | 355 | [4800.0, 120.0, 6.0, 0.1, 0.004] | 0 | 0 | [650.0, 1116.27, 2350.0, 5840.0, 12790.0] | 0 | 0
Siemens NH-2-400 | Siemens NH-2-400 | 400 | [4800.0, 120.0, 7.0, 0.1, 0.004] | 0 | 0 | [720.0, 1350.0, 2800.0, 6500.0, 15000.0] | 0 | 0
Siemens NH-2-425 | Siemens NH-2-425 | 425 | [4800.0, 120.0, 7.0, 0.1, 0.004] | 0 | 0 | [850.0, 1500.0, 3050.0, 7500.0, 16500.0] | 0 | 0
Siemens NH-2-630 | Siemens NH-2-630 | 630 | [4800.0, 120.0, 7.0, 0.1, 0.004] | 0 | 0 | [1200.0, 2000.0, 4800.0, 12000.0, 26000.0] | 0 | 0

## res_bus
| vm_pu | va_degree | p_mw | q_mvar
0 | 0.98095 | -0.13362 | 0.071642 | 0.017955
1 | 0.98071 | -0.13531 | 0.0029102 | 0.00072936
2 | 0.98232 | -0.12386 | 0 | 0
3 | 0.98809 | -0.082972 | 0 | 0
4 | 0.98204 | -0.12583 | 0.0084761 | 0.0021243
5 | 0.99235 | -0.053112 | 0.0039233 | 0.00098328
6 | 0.98987 | -0.070595 | 0 | 0
7 | 0.99248 | -0.052229 | 0.0017131 | 0.00042934
8 | 0.98836 | -0.0813 | 0.034183 | 0.0085672
9 | 0.98788 | -0.084517 | 0.004185 | 0.0010489
10 | 0.98776 | -0.085377 | 0 | 0
11 | 0.99582 | -0.028937 | 0 | 0
12 | 0.98764 | -0.086185 | 0 | 0
13 | 0.98753 | -0.086994 | 0.0018891 | 0.00047345
14 | 0.98524 | -0.10365 | 0.001507 | 0.00037768
15 | 0.98567 | -0.10058 | 0.0016227 | 0.00040668
16 | 0.98484 | -0.10647 | 0.0017463 | 0.00043767
17 | 0.98625 | -0.096483 | 0 | 0
18 | 0.98168 | -0.12897 | 0.003604 | 0.00090326
19 | 0.99156 | -0.058957 | 0.0016904 | 0.00042367
20 | 0.99165 | -0.058327 | 0.013751 | 0.0034463
21 | 0.99148 | -0.05954 | 0.0019336 | 0.00048461
22 | 0.98707 | -0.09064 | 0.00084445 | 0.00021164
23 | 0.98623 | -0.096621 | 0.0031653 | 0.0007933
24 | 0.99145 | -0.059722 | 0.0032297 | 0.00080944
25 | 0.98803 | -0.083874 | 0.0041324 | 0.0010357
26 | 0.99293 | -0.04936 | 0 | 0
27 | 0.98112 | -0.13294 | 0.0053912 | 0.0013512
28 | 0.98132 | -0.13153 | 0.00066011 | 0.00016544
29 | 0.98109 | -0.1332 | 0 | 0
30 | 0.9873 | -0.088992 | 0.0012431 | 0.00031156
31 | 0.98612 | -0.097379 | 0.0017989 | 0.00045085
32 | 0.99577 | -0.02928 | 0.0032675 | 0.00081891
33 | 0.99732 | -0.018562 | 0.0024493 | 0.00061386
34 | 1 | 0 | -0.22218 | -0.055867
35 | 0.99788 | -0.014734 | 0.0039228 | 0.00098316
36 | 0.98822 | -0.082294 | 0 | 0
37 | 0.98106 | -0.13342 | 0.00083941 | 0.00021037
38 | 0.98793 | -0.08453 | 0.0022232 | 0.00055719
39 | 0.98738 | -0.088462 | 0.0036534 | 0.00091563
40 | 0.9873 | -0.088996 | 0.0050737 | 0.0012716
41 | 0.99242 | -0.052936 | 0.0019136 | 0.00047959
42 | 0.99653 | -0.024161 | 0.0018289 | 0.00045836
43 | 0.99258 | -0.051767 | 0.0084466 | 0.0021169
44 | 0.98713 | -0.090244 | 0.0064038 | 0.0016049
45 | 0.98811 | -0.083047 | 0 | 0
46 | 0.98797 | -0.084081 | 0.0031228 | 0.00078265
47 | 0.99998 | 149.9947 | 0 | 0

## res_line
| p_from_mw | q_from_mvar | p_to_mw | q_to_mvar | pl_mw | ql_mvar | i_from_ka | i_to_ka | i_ka | vm_from_pu | va_from_degree | vm_to_pu | va_to_degree | loading_percent
0 | 0.0029108 | 0.00072891 | -0.0029102 | -0.00072936 | 6.812e-07 | -4.4472e-07 | 0.0044153 | 0.0044155 | 0.0044155 | 0.98095 | -0.13362 | 0.98071 | -0.13531 | 1.6354
1 | -0.074553 | -0.018684 | 0.074654 | 0.018723 | 0.00010079 | 3.8607e-05 | 0.11309 | 0.11309 | 0.11309 | 0.98095 | -0.13362 | 0.98232 | -0.12386 | 41.8852
2 | -0.083132 | -0.020848 | 0.083606 | 0.021029 | 0.00047394 | 0.00018168 | 0.12593 | 0.12593 | 0.12593 | 0.98232 | -0.12386 | 0.98809 | -0.082972 | 46.6419
3 | 0.0084785 | 0.0021249 | -0.0084761 | -0.0021243 | 2.3104e-06 | 6.0454e-07 | 0.012843 | 0.012843 | 0.012843 | 0.98232 | -0.12386 | 0.98204 | -0.12583 | 4.7568
4 | 0.006076 | 0.0015211 | -0.0060747 | -0.0015209 | 1.2964e-06 | 1.8082e-07 | 0.0091496 | 0.0091497 | 0.0091497 | 0.98809 | -0.082972 | 0.98788 | -0.084517 | 3.3888
5 | -0.089682 | -0.02255 | 0.090068 | 0.022698 | 0.0003859 | 0.00014799 | 0.13508 | 0.13508 | 0.13508 | 0.98809 | -0.082972 | 0.99248 | -0.052229 | 50.0306
6 | 0.037454 | 0.0094044 | -0.037363 | -0.0093701 | 9.0771e-05 | 3.4318e-05 | 0.056167 | 0.056167 | 0.056167 | 0.99235 | -0.053112 | 0.98987 | -0.070595 | 20.8027
7 | -0.041377 | -0.010388 | 0.041382 | 0.01039 | 5.078e-06 | 1.9258e-06 | 0.06205 | 0.06205 | 0.06205 | 0.99235 | -0.053112 | 0.99248 | -0.052229 | 22.9815
8 | 0.037363 | 0.0093701 | -0.037307 | -0.0093492 | 5.5358e-05 | 2.0931e-05 | 0.056167 | 0.056168 | 0.056168 | 0.98987 | -0.070595 | 0.98836 | -0.0813 | 20.8028
9 | -0.13316 | -0.033517 | 0.1336 | 0.033684 | 0.00043452 | 0.00016622 | 0.1997 | 0.1997 | 0.1997 | 0.99248 | -0.052229 | 0.99582 | -0.028937 | 36.9817
10 | 0.003124 | 0.000782 | -0.0031236 | -0.00078223 | 4.2904e-07 | -2.333e-07 | 0.004703 | 0.0047031 | 0.0047031 | 0.98836 | -0.0813 | 0.98822 | -0.082294 | 1.7419
11 | 0.0018897 | 0.00047206 | -0.0018895 | -0.00047254 | 2.2383e-07 | -4.8084e-07 | 0.0028459 | 0.0028461 | 0.0028461 | 0.98788 | -0.084517 | 0.98776 | -0.085377 | 1.0541
12 | 0.0018895 | 0.00047254 | -0.0018893 | -0.000473 | 2.1075e-07 | -4.5254e-07 | 0.0028461 | 0.0028463 | 0.0028463 | 0.98776 | -0.085377 | 0.98764 | -0.086185 | 1.0542
13 | -0.13687 | -0.034502 | 0.13706 | 0.034579 | 0.00019919 | 7.6215e-05 | 0.20458 | 0.20458 | 0.20458 | 0.99582 | -0.028937 | 0.99732 | -0.018562 | 37.8858
14 | 0.0032676 | 0.00081883 | -0.0032675 | -0.00081891 | 1.5507e-07 | -7.5962e-08 | 0.0048826 | 0.0048827 | 0.0048827 | 0.99582 | -0.028937 | 0.99577 | -0.02928 | 1.8084
15 | 0.0018893 | 0.000473 | -0.0018891 | -0.00047345 | 2.1143e-07 | -4.538e-07 | 0.0028463 | 0.0028465 | 0.0028465 | 0.98764 | -0.086185 | 0.98753 | -0.086994 | 1.0543
16 | -0.013789 | -0.0034571 | 0.013795 | 0.0034591 | 5.8493e-06 | 1.9744e-06 | 0.020827 | 0.020827 | 0.020827 | 0.98524 | -0.10365 | 0.98567 | -0.10058 | 7.7136
17 | 0.012282 | 0.0030794 | -0.012278 | -0.0030779 | 4.8111e-06 | 1.5652e-06 | 0.018551 | 0.018551 | 0.018551 | 0.98524 | -0.10365 | 0.98484 | -0.10647 | 6.8706
18 | -0.015418 | -0.0038658 | 0.015427 | 0.0038688 | 8.7655e-06 | 3.0407e-06 | 0.023276 | 0.023276 | 0.023276 | 0.98567 | -0.10058 | 0.98625 | -0.096483 | 8.6208
19 | 0.010531 | 0.0026402 | -0.010498 | -0.0026302 | 3.2742e-05 | 9.9647e-06 | 0.015912 | 0.015913 | 0.015913 | 0.98484 | -0.10647 | 0.98168 | -0.12897 | 5.8938
20 | -0.020391 | -0.0051125 | 0.020408 | 0.0051185 | 1.6519e-05 | 5.9963e-06 | 0.030766 | 0.030766 | 0.030766 | 0.98625 | -0.096483 | 0.98707 | -0.09064 | 11.3949
21 | 0.0049645 | 0.0012437 | -0.0049644 | -0.0012437 | 9.4629e-08 | 1.9027e-09 | 0.0074901 | 0.0074901 | 0.0074901 | 0.98625 | -0.096483 | 0.98623 | -0.096621 | 2.7741
22 | 0.0068944 | 0.001727 | -0.006892 | -0.0017265 | 2.4455e-06 | 4.8703e-07 | 0.01045 | 0.01045 | 0.01045 | 0.98168 | -0.12897 | 0.98132 | -0.13153 | 3.8705
23 | -0.0036242 | -0.00090796 | 0.0036245 | 0.00090786 | 3.158e-07 | -9.9259e-08 | 0.0054387 | 0.0054386 | 0.0054387 | 0.99156 | -0.058957 | 0.99165 | -0.058327 | 2.0143
24 | 0.0019338 | 0.00048429 | -0.0019336 | -0.00048461 | 1.56e-07 | -3.229e-07 | 0.0029019 | 0.002902 | 0.002902 | 0.99156 | -0.058957 | 0.99148 | -0.05954 | 1.0748
25 | -0.017375 | -0.0043542 | 0.017388 | 0.0043588 | 1.2974e-05 | 4.5952e-06 | 0.026072 | 0.026072 | 0.026072 | 0.99165 | -0.058327 | 0.99242 | -0.052936 | 9.6564
26 | -0.021252 | -0.0053302 | 0.021257 | 0.0053319 | 4.8583e-06 | 1.7716e-06 | 0.032039 | 0.032039 | 0.032039 | 0.98707 | -0.09064 | 0.9873 | -0.088992 | 11.8663
27 | 0.0017991 | 0.0004504 | -0.0017989 | -0.00045085 | 1.8864e-07 | -4.5093e-07 | 0.0027143 | 0.0027145 | 0.0027145 | 0.98623 | -0.096621 | 0.98612 | -0.097379 | 1.0054
28 | 0.044162 | 0.011094 | -0.044014 | -0.011038 | 0.00014785 | 5.6173e-05 | 0.06629 | 0.06629 | 0.06629 | 0.99145 | -0.059722 | 0.98803 | -0.083874 | 24.552
29 | -0.047392 | -0.011904 | 0.04746 | 0.01193 | 6.8388e-05 | 2.6023e-05 | 0.071137 | 0.071137 | 0.071137 | 0.99145 | -0.059722 | 0.99293 | -0.04936 | 26.3472
30 | 0.017366 | 0.0043532 | -0.017364 | -0.0043526 | 1.5788e-06 | 5.5986e-07 | 0.026154 | 0.026154 | 0.026154 | 0.98803 | -0.083874 | 0.98793 | -0.08453 | 9.6868
31 | 0.022516 | 0.0056493 | -0.0225 | -0.0056435 | 1.5979e-05 | 5.8607e-06 | 0.033913 | 0.033913 | 0.033913 | 0.98803 | -0.083874 | 0.9873 | -0.088992 | 12.5602
32 | -0.075221 | -0.018889 | 0.075486 | 0.018991 | 0.00026439 | 0.00010126 | 0.11274 | 0.11274 | 0.11274 | 0.99293 | -0.04936 | 0.99653 | -0.024161 | 41.756
33 | 0.0084494 | 0.0021176 | -0.0084466 | -0.0021169 | 2.8152e-06 | 7.1897e-07 | 0.012662 | 0.012663 | 0.012663 | 0.99293 | -0.04936 | 0.99258 | -0.051767 | 4.6899
34 | 0.019312 | 0.0048418 | -0.019302 | -0.0048384 | 9.5632e-06 | 3.4416e-06 | 0.028941 | 0.028941 | 0.028941 | 0.99293 | -0.04936 | 0.99242 | -0.052936 | 10.7191
35 | -0.0062307 | -0.0015609 | 0.0062319 | 0.0015611 | 1.2127e-06 | 1.915e-07 | 0.0094495 | 0.0094494 | 0.0094495 | 0.98112 | -0.13294 | 0.98132 | -0.13153 | 3.4998
36 | 0.00083946 | 0.0002097 | -0.00083943 | -0.00021006 | 2.9925e-08 | -3.622e-07 | 0.0012729 | 0.0012731 | 0.0012731 | 0.98112 | -0.13294 | 0.98109 | -0.1332 | 0.4715
37 | 0.00083943 | 0.00021006 | -0.00083941 | -0.00021037 | 2.5713e-08 | -3.1114e-07 | 0.0012731 | 0.0012732 | 0.0012732 | 0.98109 | -0.1332 | 0.98106 | -0.13342 | 0.47154
38 | -0.13951 | -0.035192 | 0.13988 | 0.035332 | 0.00036416 | 0.00013936 | 0.20824 | 0.20824 | 0.20824 | 0.99732 | -0.018562 | 1 | 0 | 38.5625
39 | 0.081507 | 0.020535 | -0.081339 | -0.020471 | 0.00016766 | 6.4245e-05 | 0.12132 | 0.12132 | 0.12132 | 1 | 0 | 0.99788 | -0.014734 | 44.9339
40 | 0.077416 | 0.019488 | -0.077315 | -0.019449 | 0.00010178 | 3.8988e-05 | 0.11547 | 0.11547 | 0.11547 | 0.99788 | -0.014734 | 0.99653 | -0.024161 | 42.7674
41 | 0.0031236 | 0.00078223 | -0.0031233 | -0.00078241 | 3.2531e-07 | -1.768e-07 | 0.0047031 | 0.0047032 | 0.0047032 | 0.98822 | -0.082294 | 0.98811 | -0.083047 | 1.7419
42 | 0.015141 | 0.0037955 | -0.015133 | -0.0037926 | 8.2406e-06 | 2.8445e-06 | 0.022806 | 0.022806 | 0.022806 | 0.98793 | -0.08453 | 0.98738 | -0.088462 | 8.4466
43 | 0.011479 | 0.002877 | -0.011479 | -0.0028767 | 8.4828e-07 | 2.6817e-07 | 0.0173 | 0.0173 | 0.0173 | 0.98738 | -0.088462 | 0.9873 | -0.088996 | 6.4074
44 | 0.0064049 | 0.0016051 | -0.0064038 | -0.0016049 | 1.1068e-06 | 1.8232e-07 | 0.0096531 | 0.0096532 | 0.0096532 | 0.9873 | -0.088996 | 0.98713 | -0.090244 | 3.5753
45 | 0.0031233 | 0.00078241 | -0.0031228 | -0.00078265 | 4.4645e-07 | -2.4252e-07 | 0.0047032 | 0.0047034 | 0.0047034 | 0.98811 | -0.083047 | 0.98797 | -0.084081 | 1.742

## res_trafo
| p_hv_mw | q_hv_mvar | p_lv_mw | q_lv_mvar | pl_mw | ql_mvar | i_hv_ka | i_lv_ka | vm_hv_pu | va_hv_degree | vm_lv_pu | va_lv_degree | loading_percent
0 | 2.5187e-16 | 8.8016e-16 | 0.00079998 | 7.4552e-08 | 0.00079998 | 7.4552e-08 | 2.6429e-17 | 0.0011547 | 0.99998 | 149.9947 | 1 | 0 | 0.31999

## res_ext_grid
| p_mw | q_mvar
0 | 0.22383 | 0.05628

## res_load
| p_mw | q_mvar
0 | 0.071642 | 0.017955
1 | 0.0029102 | 0.00072936
2 | 0.0084761 | 0.0021243
3 | 0.0039233 | 0.00098328
4 | 0.0017131 | 0.00042934
5 | 0.034183 | 0.0085672
6 | 0.004185 | 0.0010489
7 | 0.0018891 | 0.00047345
8 | 0.001507 | 0.00037768
9 | 0.0016227 | 0.00040668
10 | 0.0017463 | 0.00043767
11 | 0.003604 | 0.00090326
12 | 0.0016904 | 0.00042367
13 | 0.013751 | 0.0034463
14 | 0.0019336 | 0.00048461
15 | 0.00084445 | 0.00021164
16 | 0.0031653 | 0.0007933
17 | 0.0032297 | 0.00080944
18 | 0.0041324 | 0.0010357
19 | 0.0053912 | 0.0013512
20 | 0.00066011 | 0.00016544
21 | 0.0012431 | 0.00031156
22 | 0.0017989 | 0.00045085
23 | 0.0032675 | 0.00081891
24 | 0.0024493 | 0.00061386
25 | 0.0016488 | 0.00041322
26 | 0.0039228 | 0.00098316
27 | 0.00083941 | 0.00021037
28 | 0.0022232 | 0.00055719
29 | 0.0036534 | 0.00091563
30 | 0.0050737 | 0.0012716
31 | 0.0019136 | 0.00047959
32 | 0.0018289 | 0.00045836
33 | 0.0084466 | 0.0021169
34 | 0.0064038 | 0.0016049
35 | 0.0031228 | 0.00078265

## dtypes
| element | column | dtype
0 | bus | name | object
1 | bus | vn_kv | float64
2 | bus | type | object
3 | bus | zone | object
4 | bus | in_service | bool
5 | load | name | object
6 | load | bus | uint32
7 | load | p_mw | float64
8 | load | q_mvar | float64
9 | load | const_z_percent | float64
10 | load | const_i_percent | float64
11 | load | sn_mva | float64
12 | load | scaling | float64
13 | load | in_service | bool
14 | load | type | object
15 | ext_grid | name | object
16 | ext_grid | bus | uint32
17 | ext_grid | vm_pu | float64
18 | ext_grid | va_degree | float64
19 | ext_grid | slack_weight | float64
20 | ext_grid | in_service | bool
21 | line | name | object
22 | line | std_type | object
23 | line | from_bus | uint32
24 | line | to_bus | uint32
25 | line | length_km | float64
26 | line | r_ohm_per_km | float64
27 | line | x_ohm_per_km | float64
28 | line | c_nf_per_km | float64
29 | line | g_us_per_km | float64
30 | line | max_i_ka | float64
31 | line | df | float64
32 | line | parallel | uint32
33 | line | type | object
34 | line | in_service | bool
35 | trafo | name | object
36 | trafo | std_type | object
37 | trafo | hv_bus | uint32
38 | trafo | lv_bus | uint32
39 | trafo | sn_mva | float64
40 | trafo | vn_hv_kv | float64
41 | trafo | vn_lv_kv | float64
42 | trafo | vk_percent | float64
43 | trafo | vkr_percent | float64
44 | trafo | pfe_kw | float64
45 | trafo | i0_percent | float64
46 | trafo | shift_degree | float64
47 | trafo | tap_side | object
48 | trafo | tap_neutral | int32
49 | trafo | tap_min | int32
50 | trafo | tap_max | int32
51 | trafo | tap_step_percent | float64
52 | trafo | tap_step_degree | float64
53 | trafo | tap_pos | int32
54 | trafo | tap_phase_shifter | bool
55 | trafo | parallel | uint32
56 | trafo | df | float64
57 | trafo | in_service | bool
58 | line_geodata | coords | object
59 | bus_geodata | x | float64
60 | bus_geodata | y | float64
61 | bus_geodata | coords | object
62 | res_bus | vm_pu | float64
63 | res_bus | va_degree | float64
64 | res_bus | p_mw | float64
65 | res_bus | q_mvar | float64
66 | res_line | p_from_mw | float64
67 | res_line | q_from_mvar | float64
68 | res_line | p_to_mw | float64
69 | res_line | q_to_mvar | float64
70 | res_line | pl_mw | float64
71 | res_line | ql_mvar | float64
72 | res_line | i_from_ka | float64
73 | res_line | i_to_ka | float64
74 | res_line | i_ka | float64
75 | res_line | vm_from_pu | float64
76 | res_line | va_from_degree | float64
77 | res_line | vm_to_pu | float64
78 | res_line | va_to_degree | float64
79 | res_line | loading_percent | float64
80 | res_trafo | p_hv_mw | float64
81 | res_trafo | q_hv_mvar | float64
82 | res_trafo | p_lv_mw | float64
83 | res_trafo | q_lv_mvar | float64
84 | res_trafo | pl_mw | float64
85 | res_trafo | ql_mvar | float64
86 | res_trafo | i_hv_ka | float64
87 | res_trafo | i_lv_ka | float64
88 | res_trafo | vm_hv_pu | float64
89 | res_trafo | va_hv_degree | float64
90 | res_trafo | vm_lv_pu | float64
91 | res_trafo | va_lv_degree | float64
92 | res_trafo | loading_percent | float64
93 | res_ext_grid | p_mw | float64
94 | res_ext_grid | q_mvar | float64
95 | res_load | p_mw | float64
96 | res_load | q_mvar | float64

## parameters
| version | format_version | converged | OPF_converged | name | f_hz | sn_mva
0 | 2.14.6 | 2.14.0 | TRUE | FALSE |  | 50 | 1