## bus
| name | vn_kv | type | zone | in_service
0 | bus_LV_2306-14_1_2_node_21 | 0.4 | n |  | TRUE
1 | bus_LV_2306-14_1_2_node_22 | 0.4 | n |  | TRUE
2 | bus_LV_2306-14_1_2_node_4 | 0.4 | n |  | TRUE
3 | bus_LV_2306-14_1_2_node_5 | 0.4 | n |  | TRUE
4 | bus_LV_2306-14_1_2_node_6 | 0.4 | n |  | TRUE
5 | bus_LV_2306-14_1_2_node_37 | 0.4 | n |  | TRUE
6 | bus_LV_2306-14_1_2_node_36 | 0.4 | n |  | TRUE
7 | bus_LV_2306-14_1_2_node_14 | 0.4 | n |  | TRUE
8 | bus_LV_2306-14_1_2_node_15 | 0.4 | n |  | TRUE
9 | bus_LV_2306-14_1_2_node_16 | 0.4 | n |  | TRUE
10 | bus_LV_2306-14_1_2_node_18 | 0.4 | n |  | TRUE
11 | bus_LV_2306-14_1_2_node_19 | 0.4 | n |  | TRUE
12 | bus_LV_2306-14_1_2_node_20 | 0.4 | n |  | TRUE
13 | bus_LV_2306-14_1_2_node_26 | 0.4 | n |  | TRUE
14 | bus_LV_2306-14_1_2_node_29 | 0.4 | n |  | TRUE
15 | bus_LV_2306-14_1_2_node_40 | 0.4 | n |  | TRUE
16 | bus_LV_2306-14_1_2_node_25 | 0.4 | n |  | TRUE
17 | bus_LV_2306-14_1_2_node_41 | 0.4 | n |  | TRUE
18 | bus_LV_2306-14_1_2_node_42 | 0.4 | n |  | TRUE
19 | bus_LV_2306-14_1_2_node_33 | 0.4 | n |  | TRUE
20 | bus_LV_2306-14_1_2_node_27 | 0.4 | n |  | TRUE
21 | bus_LV_2306-14_1_2_node_30 | 0.4 | n |  | TRUE
22 | bus_LV_2306-14_1_2_node_31 | 0.4 | n |  | TRUE
23 | bus_LV_2306-14_1_2_node_32 | 0.4 | n |  | TRUE
24 | bus_LV_2306-14_1_2_node_34 | 0.4 | n |  | TRUE
25 | bus_LV_2306-14_1_2_node_35 | 0.4 | n |  | TRUE
26 | bus_LV_2306-14_1_2_node_50 | 0.4 | n |  | TRUE
27 | bus_LV_2306-14_1_2_node_47 | 0.4 | n |  | TRUE
28 | bus_LV_2306-14_1_2_node_53 | 0.4 | n |  | TRUE
29 | bus_LV_2306-14_1_2_node_48 | 0.4 | n |  | TRUE
30 | bus_LV_2306-14_1_2_node_45 | 0.4 | n |  | TRUE
31 | bus_LV_2306-14_1_2_node_38 | 0.4 | n |  | TRUE
32 | bus_LV_2306-14_1_2_node_39 | 0.4 | n |  | TRUE
33 | bus_LV_2306-14_1_2_node_49 | 0.4 | n |  | TRUE
34 | bus_LV_2306-14_1_2_node_52 | 0.4 | n |  | TRUE
35 | bus_LV_2306-14_1_2_node_51 | 0.4 | n |  | TRUE
36 | bus_LV_2306-14_1_2_node_43 | 0.4 | n |  | TRUE
37 | bus_LV_2306-14_1_2_node_44 | 0.4 | n |  | TRUE
38 | bus_LV_2306-14_1_2_node_46 | 0.4 | n |  | TRUE
39 | bus_LV_2306-14_1_2_node_56 | 0.4 | n |  | TRUE
40 | bus_LV_2306-14_1_2_node_54 | 0.4 | n |  | TRUE
41 | bus_MV_119_1_node_121 | 20 | n |  | TRUE

## load
| name | bus | p_mw | q_mvar | const_z_percent | const_i_percent | sn_mva | scaling | in_service | type
0 | LV_2306-14_1_2_load_21 | 0 | 0.0034665 | 0.00086879 | 0 | 0 |  | 1 | TRUE | wye
1 | LV_2306-14_1_2_load_22 | 1 | 0.0029105 | 0.00072944 | 0 | 0 |  | 1 | TRUE | wye
2 | LV_2306-14_1_2_load_4 | 2 | 0.0077007 | 0.00193 | 0 | 0 |  | 1 | TRUE | wye
3 | LV_2306-14_1_2_load_37 | 5 | 0.0020148 | 0.00050495 | 0 | 0 |  | 1 | TRUE | wye
4 | LV_2306-14_1_2_load_36 | 6 | 0.0013412 | 0.00033612 | 0 | 0 |  | 1 | TRUE | wye
5 | LV_2306-14_1_2_load_14 | 7 | 0.0014635 | 0.00036679 | 0 | 0 |  | 1 | TRUE | wye
6 | LV_2306-14_1_2_load_15 | 8 | 0.009721 | 0.0024363 | 0 | 0 |  | 1 | TRUE | wye
7 | LV_2306-14_1_2_load_19 | 11 | 0.0040339 | 0.001011 | 0 | 0 |  | 1 | TRUE | wye
8 | LV_2306-14_1_2_load_20 | 12 | 0.0014299 | 0.00035836 | 0 | 0 |  | 1 | TRUE | wye
9 | LV_2306-14_1_2_load_26 | 13 | 0.0024288 | 0.0006087 | 0 | 0 |  | 1 | TRUE | wye
10 | LV_2306-14_1_2_load_29 | 14 | 0.0046366 | 0.001162 | 0 | 0 |  | 1 | TRUE | wye
11 | LV_2306-14_1_2_load_25 | 16 | 0.0061327 | 0.001537 | 0 | 0 |  | 1 | TRUE | wye
12 | LV_2306-14_1_2_load_41 | 17 | 0.00261 | 0.00065414 | 0 | 0 |  | 1 | TRUE | wye
13 | LV_2306-14_1_2_load_42 | 18 | 0.0045243 | 0.0011339 | 0 | 0 |  | 1 | TRUE | wye
14 | LV_2306-14_1_2_load_27 | 20 | 0.0038492 | 0.0009647 | 0 | 0 |  | 1 | TRUE | wye
15 | LV_2306-14_1_2_load_30 | 21 | 0.0034386 | 0.0008618 | 0 | 0 |  | 1 | TRUE | wye
16 | LV_2306-14_1_2_load_31 | 22 | 0.0023335 | 0.00058484 | 0 | 0 |  | 1 | TRUE | wye
17 | LV_2306-14_1_2_load_34 | 24 | 0.002156 | 0.00054036 | 0 | 0 |  | 1 | TRUE | wye
18 | LV_2306-14_1_2_load_35 | 25 | 0.00079041 | 0.00019809 | 0 | 0 |  | 1 | TRUE | wye
19 | LV_2306-14_1_2_load_50 | 26 | 0.0048011 | 0.0012033 | 0 | 0 |  | 1 | TRUE | wye
20 | LV_2306-14_1_2_load_53 | 28 | 0.0048632 | 0.0012188 | 0 | 0 |  | 1 | TRUE | wye
21 | LV_2306-14_1_2_load_48 | 29 | 0.0013867 | 0.00034753 | 0 | 0 |  | 1 | TRUE | wye
22 | LV_2306-14_1_2_load_45 | 30 | 0.0015996 | 0.0004009 | 0 | 0 |  | 1 | TRUE | wye
23 | LV_2306-14_1_2_load_38 | 31 | 0.0017792 | 0.00044591 | 0 | 0 |  | 1 | TRUE | wye
24 | LV_2306-14_1_2_load_39 | 32 | 0.0023802 | 0.00059653 | 0 | 0 |  | 1 | TRUE | wye
25 | LV_2306-14_1_2_load_49 | 33 | 0.0018082 | 0.00045318 | 0 | 0 |  | 1 | TRUE | wye
26 | LV_2306-14_1_2_load_52 | 34 | 0.0021263 | 0.0005329 | 0 | 0 |  | 1 | TRUE | wye
27 | LV_2306-14_1_2_load_51 | 35 | 0.0026107 | 0.0006543 | 0 | 0 |  | 1 | TRUE | wye
28 | LV_2306-14_1_2_load_43 | 36 | 0.0041794 | 0.0010475 | 0 | 0 |  | 1 | TRUE | wye
29 | LV_2306-14_1_2_load_46 | 38 | 0.0012862 | 0.00032236 | 0 | 0 |  | 1 | TRUE | wye
30 | LV_2306-14_1_2_load_56 | 39 | 0.0038962 | 0.00097648 | 0 | 0 |  | 1 | TRUE | wye
31 | LV_2306-14_1_2_load_54 | 40 | 0.0064289 | 0.0016112 | 0 | 0 |  | 1 | TRUE | wye

## ext_grid
| name | bus | vm_pu | va_degree | slack_weight | in_service
0 |  | 18 | 1 | 0 | 1 | TRUE

## line
| name | std_type | from_bus | to_bus | length_km | r_ohm_per_km | x_ohm_per_km | c_nf_per_km | g_us_per_km | max_i_ka | df | parallel | type | in_service
0 | LV_2306-14_1_2_line_0 | NAYY 4x150 SE | 0 | 1 | 0.014938 | 0.208 | 0.08 | 261 | 0 | 0.27 | 1 | 1 | cs | TRUE
1 | LV_2306-14_1_2_line_1 | NAYY 4x150 SE | 1 | 10 | 0.0071559 | 0.208 | 0.08 | 261 | 0 | 0.27 | 1 | 1 | cs | TRUE
2 | LV_2306-14_1_2_line_2 | NAYY 4x150 SE | 2 | 3 | 0.036468 | 0.208 | 0.08 | 261 | 0 | 0.27 | 1 | 1 | cs | TRUE
3 | LV_2306-14_1_2_line_3 | NAYY 4x150 SE | 3 | 4 | 0.057937 | 0.208 | 0.08 | 261 | 0 | 0.27 | 1 | 1 | cs | TRUE
4 | LV_2306-14_1_2_line_4 | NAYY 4x150 SE | 4 | 5 | 0.023796 | 0.208 | 0.08 | 261 | 0 | 0.27 | 1 | 1 | cs | TRUE
5 | LV_2306-14_1_2_line_5 | NAYY 4x150 SE | 5 | 6 | 0.025739 | 0.208 | 0.08 | 261 | 0 | 0.27 | 1 | 1 | cs | TRUE
6 | LV_2306-14_1_2_line_6 | NAYY 4x150 SE | 6 | 31 | 0.0027591 | 0.208 | 0.08 | 261 | 0 | 0.27 | 1 | 1 | cs | TRUE
7 | LV_2306-14_1_2_line_7 | NAYY 4x150 SE | 7 | 8 | 0.039654 | 0.208 | 0.08 | 261 | 0 | 0.27 | 1 | 1 | cs | TRUE
8 | LV_2306-14_1_2_line_8 | NAYY 4x150 SE | 7 | 9 | 0.052448 | 0.208 | 0.08 | 261 | 0 | 0.27 | 1 | 1 | cs | TRUE
9 | LV_2306-14_1_2_line_9 | NAYY 4x150 SE | 9 | 10 | 0.033 | 0.208 | 0.08 | 261 | 0 | 0.27 | 1 | 1 | cs | TRUE
10 | LV_2306-14_1_2_line_10 | NAYY 4x150 SE | 9 | 11 | 0.022987 | 0.208 | 0.08 | 261 | 0 | 0.27 | 1 | 1 | cs | TRUE
11 | LV_2306-14_1_2_line_11 | NAYY 4x150 SE | 9 | 12 | 0.047993 | 0.208 | 0.08 | 261 | 0 | 0.27 | 1 | 1 | cs | TRUE
12 | LV_2306-14_1_2_line_12 | NAYY 4x150 SE | 10 | 13 | 0.011217 | 0.208 | 0.08 | 261 | 0 | 0.27 | 1 | 1 | cs | TRUE
13 | LV_2306-14_1_2_line_13 | NAYY 4x150 SE | 11 | 14 | 0.026778 | 0.208 | 0.08 | 261 | 0 | 0.27 | 1 | 1 | cs | TRUE
14 | LV_2306-14_1_2_line_14 | NAYY 4x150 SE | 12 | 15 | 0.016149 | 0.208 | 0.08 | 261 | 0 | 0.27 | 1 | 1 | cs | TRUE
15 | LV_2306-14_1_2_line_15 | NAYY 4x150 SE | 13 | 16 | 0.0088336 | 0.208 | 0.08 | 261 | 0 | 0.27 | 1 | 1 | cs | TRUE
16 | LV_2306-14_1_2_line_16 | NAYY 4x150 SE | 15 | 17 | 0.019446 | 0.208 | 0.08 | 261 | 0 | 0.27 | 1 | 1 | cs | TRUE
17 | LV_2306-14_1_2_line_17 | NAYY 4x150 SE | 15 | 18 | 0.025457 | 0.208 | 0.08 | 261 | 0 | 0.27 | 1 | 1 | cs | TRUE
18 | LV_2306-14_1_2_line_18 | NAYY 4x150 SE | 15 | 19 | 0.040235 | 0.208 | 0.08 | 261 | 0 | 0.27 | 1 | 1 | cs | TRUE
19 | LV_2306-14_1_2_line_19 | NAYY 4x150 SE | 16 | 20 | 0.014087 | 0.208 | 0.08 | 261 | 0 | 0.27 | 1 | 1 | cs | TRUE
20 | LV_2306-14_1_2_line_20 | NAYY 4x150 SE | 17 | 35 | 0.025603 | 0.208 | 0.08 | 261 | 0 | 0.27 | 1 | 1 | cs | TRUE
21 | LV_2306-14_1_2_line_21 | NAYY 4x150 SE | 18 | 34 | 0.0097833 | 0.208 | 0.08 | 261 | 0 | 0.27 | 1 | 1 | cs | TRUE
22 | LV_2306-14_1_2_line_22 | NAYY 4x150 SE | 19 | 26 | 0.030221 | 0.208 | 0.08 | 261 | 0 | 0.27 | 1 | 1 | cs | TRUE
23 | LV_2306-14_1_2_line_23 | NAYY 4x150 SE | 19 | 22 | 0.015576 | 0.208 | 0.08 | 261 | 0 | 0.27 | 1 | 1 | cs | TRUE
24 | LV_2306-14_1_2_line_24 | NAYY 4x150 SE | 21 | 22 | 0.0093717 | 0.208 | 0.08 | 261 | 0 | 0.27 | 1 | 1 | cs | TRUE
25 | LV_2306-14_1_2_line_25 | NAYY 4x150 SE | 21 | 23 | 0.0076443 | 0.208 | 0.08 | 261 | 0 | 0.27 | 1 | 1 | cs | TRUE
26 | LV_2306-14_1_2_line_26 | NAYY 4x150 SE | 23 | 24 | 0.021804 | 0.208 | 0.08 | 261 | 0 | 0.27 | 1 | 1 | cs | TRUE
27 | LV_2306-14_1_2_line_27 | NAYY 4x150 SE | 23 | 25 | 0.017884 | 0.208 | 0.08 | 261 | 0 | 0.27 | 1 | 1 | cs | TRUE
28 | LV_2306-14_1_2_line_28 | NAYY 4x150 SE | 25 | 27 | 0.006509 | 0.208 | 0.08 | 261 | 0 | 0.27 | 1 | 1 | cs | TRUE
29 | LV_2306-14_1_2_line_29 | NAYY 4x150 SE | 26 | 28 | 0.018065 | 0.208 | 0.08 | 261 | 0 | 0.27 | 1 | 1 | cs | TRUE
30 | LV_2306-14_1_2_line_30 | NAYY 4x150 SE | 27 | 29 | 0.010984 | 0.208 | 0.08 | 261 | 0 | 0.27 | 1 | 1 | cs | TRUE
31 | LV_2306-14_1_2_line_31 | NAYY 4x150 SE | 27 | 30 | 0.011159 | 0.208 | 0.08 | 261 | 0 | 0.27 | 1 | 1 | cs | TRUE
32 | LV_2306-14_1_2_line_32 | NAYY 4x150 SE | 28 | 40 | 0.017286 | 0.208 | 0.08 | 261 | 0 | 0.27 | 1 | 1 | cs | TRUE
33 | LV_2306-14_1_2_line_33 | NAYY 4x150 SE | 29 | 39 | 0.0080358 | 0.208 | 0.08 | 261 | 0 | 0.27 | 1 | 1 | cs | TRUE
34 | LV_2306-14_1_2_line_34 | NAYY 4x150 SE | 30 | 37 | 0.020945 | 0.208 | 0.08 | 261 | 0 | 0.27 | 1 | 1 | cs | TRUE
35 | LV_2306-14_1_2_line_35 | NAYY 4x150 SE | 31 | 32 | 0.021055 | 0.208 | 0.08 | 261 | 0 | 0.27 | 1 | 1 | cs | TRUE
36 | LV_2306-14_1_2_line_36 | NAYY 4x150 SE | 32 | 33 | 0.00097772 | 0.208 | 0.08 | 261 | 0 | 0.27 | 1 | 1 | cs | TRUE
37 | LV_2306-14_1_2_line_37 | NAYY 4x150 SE | 33 | 34 | 0.023714 | 0.208 | 0.08 | 261 | 0 | 0.27 | 1 | 1 | cs | TRUE
38 | LV_2306-14_1_2_line_38 | NAYY 4x150 SE | 36 | 37 | 0.024978 | 0.208 | 0.08 | 261 | 0 | 0.27 | 1 | 1 | cs | TRUE
39 | LV_2306-14_1_2_line_39 | NAYY 4x150 SE | 37 | 38 | 0.0020884 | 0.208 | 0.08 | 261 | 0 | 0.27 | 1 | 1 | cs | TRUE

## trafo
| name | std_type | hv_bus | lv_bus | sn_mva | vn_hv_kv | vn_lv_kv | vk_percent | vkr_percent | pfe_kw | i0_percent | shift_degree | tap_side | tap_neutral | tap_min | tap_max | tap_step_percent | tap_step_degree | tap_pos | tap_phase_shifter | parallel | df | in_service
0 | LV_2306-14_1_2_trafo_42 | 0.25 MVA 20/0.4 kV | 41 | 18 | 0.25 | 20 | 0.4 | 6 | 1.44 | 0.8 | 0.32 | 150 | hv | 0 | -2 | 2 | 2.5 | 0 | 0 | FALSE | 1 | 1 | TRUE

## line_geodata
| x0 | y0 | x1 | y1 | x2 | y2 | x3 | y3
0 | 2582738.0219 | 1184838.9659 | 2582723.1506 | 1184840.3764
1 | 2582716.0267 | 1184841.0521 | 2582723.1506 | 1184840.3764
2 | 2582625.85 | 1185012.2254 | 2582662.2907 | 1185013.6444
3 | 2582613.7334 | 1184955.5757 | 2582625.85 | 1185012.2254
4 | 2582613.7334 | 1184955.5757 | 2582637.174 | 1184951.4805
5 | 2582662.5292 | 1184947.0507 | 2582637.174 | 1184951.4805
6 | 2582662.5292 | 1184947.0507 | 2582665.2471 | 1184946.5759
7 | 2582680.0256 | 1184874.7073 | 2582669.0566 | 1184879.464 | 2582653.1535 | 1184890.5827 | 2582645.0076 | 1184892.1384
8 | 2582732.1143 | 1184869.8093 | 2582705.553 | 1184871.7317 | 2582682.2966 | 1184873.7225 | 2582680.0256 | 1184874.7073
9 | 2582732.1143 | 1184869.8093 | 2582726.4004 | 1184857.4972 | 2582716.0267 | 1184841.0521
10 | 2582732.1143 | 1184869.8093 | 2582754.9731 | 1184872.2345
11 | 2582732.1143 | 1184869.8093 | 2582741.7755 | 1184916.8196
12 | 2582716.0267 | 1184841.0521 | 2582704.8654 | 1184842.1708
13 | 2582754.9731 | 1184872.2345 | 2582764.6517 | 1184873.2614 | 2582781.6741 | 1184874.1438
14 | 2582745.0264 | 1184932.6379 | 2582741.7755 | 1184916.8196
15 | 2582696.0758 | 1184843.0517 | 2582704.8654 | 1184842.1708
16 | 2582745.0264 | 1184932.6379 | 2582764.4702 | 1184932.3398
17 | 2582745.0264 | 1184932.6379 | 2582719.9488 | 1184937.0191
18 | 2582751.9182 | 1184972.2719 | 2582745.0264 | 1184932.6379
19 | 2582696.0758 | 1184843.0517 | 2582682.0592 | 1184844.4566
20 | 2582764.4702 | 1184932.3398 | 2582790.0706 | 1184931.9473
21 | 2582710.3114 | 1184938.7029 | 2582719.9488 | 1184937.0191
22 | 2582751.9182 | 1184972.2719 | 2582782.0242 | 1184969.6392
23 | 2582751.9182 | 1184972.2719 | 2582753.298 | 1184987.7869
24 | 2582754.1282 | 1184997.1217 | 2582753.298 | 1184987.7869
25 | 2582754.8054 | 1185004.736 | 2582754.1282 | 1184997.1217
26 | 2582754.8054 | 1185004.736 | 2582756.1597 | 1185026.4983
27 | 2582754.8054 | 1185004.736 | 2582736.9479 | 1185005.7169
28 | 2582730.4486 | 1185006.0738 | 2582736.9479 | 1185005.7169
29 | 2582799.9354 | 1184969.4862 | 2582795.1721 | 1184968.4894 | 2582782.0242 | 1184969.6392
30 | 2582730.4486 | 1185006.0738 | 2582731.0005 | 1185017.0442
31 | 2582730.4486 | 1185006.0738 | 2582719.3062 | 1185006.6858
32 | 2582808.5201 | 1184984.3258 | 2582804.9405 | 1184976.2986 | 2582800.0976 | 1184969.5202 | 2582799.9354 | 1184969.4862
33 | 2582731.4042 | 1185025.0698 | 2582731.0005 | 1185017.0442
34 | 2582698.3926 | 1185007.8344 | 2582719.3062 | 1185006.6858
35 | 2582665.2471 | 1184946.5759 | 2582685.9881 | 1184942.9523
36 | 2582685.9881 | 1184942.9523 | 2582686.9513 | 1184942.784
37 | 2582686.9513 | 1184942.784 | 2582710.3114 | 1184938.7029
38 | 2582698.3926 | 1185007.8344 | 2582699.5169 | 1185032.7871
39 | 2582698.3926 | 1185007.8344 | 2582696.3074 | 1185007.95

## bus_geodata
| x | y | coords
0 | 2582738.0219 | 1184838.9659
1 | 2582723.1506 | 1184840.3764
2 | 2582662.2907 | 1185013.6444
3 | 2582625.85 | 1185012.2254
4 | 2582613.7334 | 1184955.5757
5 | 2582637.174 | 1184951.4805
6 | 2582662.5292 | 1184947.0507
7 | 2582680.0256 | 1184874.7073
8 | 2582645.0076 | 1184892.1384
9 | 2582732.1143 | 1184869.8093
10 | 2582716.0267 | 1184841.0521
11 | 2582754.9731 | 1184872.2345
12 | 2582741.7755 | 1184916.8196
13 | 2582704.8654 | 1184842.1708
14 | 2582781.6741 | 1184874.1438
15 | 2582745.0264 | 1184932.6379
16 | 2582696.0758 | 1184843.0517
17 | 2582764.4702 | 1184932.3398
18 | 2582719.9488 | 1184937.0191
19 | 2582751.9182 | 1184972.2719
20 | 2582682.0592 | 1184844.4565
21 | 2582754.1282 | 1184997.1217
22 | 2582753.298 | 1184987.7869
23 | 2582754.8054 | 1185004.736
24 | 2582756.1597 | 1185026.4983
25 | 2582736.9479 | 1185005.7169
26 | 2582782.0242 | 1184969.6392
27 | 2582730.4486 | 1185006.0738
28 | 2582799.9354 | 1184969.4862
29 | 2582731.0005 | 1185017.0442
30 | 2582719.3062 | 1185006.6858
31 | 2582665.2471 | 1184946.5759
32 | 2582685.9881 | 1184942.9523
33 | 2582686.9513 | 1184942.784
34 | 2582710.3114 | 1184938.7029
35 | 2582790.0706 | 1184931.9473
36 | 2582699.5169 | 1185032.7871
37 | 2582698.3926 | 1185007.8344
38 | 2582696.3074 | 1185007.95
39 | 2582731.4042 | 1185025.0698
40 | 2582808.5201 | 1184984.3258
41 | 2582745.0264 | 1184932.6379

## line_std_types
| c_nf_per_km | r_ohm_per_km | x_ohm_per_km | max_i_ka | type | q_mm2 | alpha | voltage_rating
NAYY 4x50 SE | 210 | 0.642 | 0.083 | 0.142 | cs | 50 | 0.00403 | LV
NAYY 4x120 SE | 264 | 0.225 | 0.08 | 0.242 | cs | 120 | 0.00403 | LV
NAYY 4x150 SE | 261 | 0.208 | 0.08 | 0.27 | cs | 150 | 0.00403 | LV
NA2XS2Y 1x95 RM/25 12/20 kV | 216 | 0.313 | 0.132 | 0.252 | cs | 95 | 0.00403 | MV
NA2XS2Y 1x185 RM/25 12/20 kV | 273 | 0.161 | 0.117 | 0.362 | cs | 185 | 0.00403 | MV
NA2XS2Y 1x240 RM/25 12/20 kV | 304 | 0.122 | 0.112 | 0.421 | cs | 240 | 0.00403 | MV
NA2XS2Y 1x95 RM/25 6/10 kV | 315 | 0.313 | 0.123 | 0.249 | cs | 95 | 0.00403 | MV
NA2XS2Y 1x185 RM/25 6/10 kV | 406 | 0.161 | 0.11 | 0.358 | cs | 185 | 0.00403 | MV
NA2XS2Y 1x240 RM/25 6/10 kV | 456 | 0.122 | 0.105 | 0.416 | cs | 240 | 0.00403 | MV
NA2XS2Y 1x150 RM/25 12/20 kV | 250 | 0.206 | 0.116 | 0.319 | cs | 150 | 0.00403 | MV
NA2XS2Y 1x120 RM/25 12/20 kV | 230 | 0.253 | 0.119 | 0.283 | cs | 120 | 0.00403 | MV
NA2XS2Y 1x70 RM/25 12/20 kV | 190 | 0.443 | 0.132 | 0.22 | cs | 70 | 0.00403 | MV
NA2XS2Y 1x150 RM/25 6/10 kV | 360 | 0.206 | 0.11 | 0.315 | cs | 150 | 0.00403 | MV
NA2XS2Y 1x120 RM/25 6/10 kV | 340 | 0.253 | 0.113 | 0.28 | cs | 120 | 0.00403 | MV
NA2XS2Y 1x70 RM/25 6/10 kV | 280 | 0.443 | 0.123 | 0.217 | cs | 70 | 0.00403 | MV
N2XS(FL)2Y 1x120 RM/35 64/110 kV | 112 | 0.153 | 0.166 | 0.366 | cs | 120 | 0.00393 | HV
N2XS(FL)2Y 1x185 RM/35 64/110 kV | 125 | 0.099 | 0.156 | 0.457 | cs | 185 | 0.00393 | HV
N2XS(FL)2Y 1x240 RM/35 64/110 kV | 135 | 0.075 | 0.149 | 0.526 | cs | 240 | 0.00393 | HV
N2XS(FL)2Y 1x300 RM/35 64/110 kV | 144 | 0.06 | 0.144 | 0.588 | cs | 300 | 0.00393 | HV
15-AL1/3-ST1A 0.4 | 11 | 1.8769 | 0.35 | 0.105 | ol | 16 | 0.00403 | LV
24-AL1/4-ST1A 0.4 | 11.25 | 1.2012 | 0.335 | 0.14 | ol | 24 | 0.00403 | LV
48-AL1/8-ST1A 0.4 | 12.2 | 0.5939 | 0.3 | 0.21 | ol | 48 | 0.00403 | LV
94-AL1/15-ST1A 0.4 | 13.2 | 0.306 | 0.29 | 0.35 | ol | 94 | 0.00403 | LV
34-AL1/6-ST1A 10.0 | 9.7 | 0.8342 | 0.36 | 0.17 | ol | 34 | 0.00403 | MV
48-AL1/8-ST1A 10.0 | 10.1 | 0.5939 | 0.35 | 0.21 | ol | 48 | 0.00403 | MV
70-AL1/11-ST1A 10.0 | 10.4 | 0.4132 | 0.339 | 0.29 | ol | 70 | 0.00403 | MV
94-AL1/15-ST1A 10.0 | 10.75 | 0.306 | 0.33 | 0.35 | ol | 94 | 0.00403 | MV
122-AL1/20-ST1A 10.0 | 11.1 | 0.2376 | 0.323 | 0.41 | ol | 122 | 0.00403 | MV
149-AL1/24-ST1A 10.0 | 11.25 | 0.194 | 0.315 | 0.47 | ol | 149 | 0.00403 | MV
34-AL1/6-ST1A 20.0 | 9.15 | 0.8342 | 0.382 | 0.17 | ol | 34 | 0.00403 | MV
48-AL1/8-ST1A 20.0 | 9.5 | 0.5939 | 0.372 | 0.21 | ol | 48 | 0.00403 | MV
70-AL1/11-ST1A 20.0 | 9.7 | 0.4132 | 0.36 | 0.29 | ol | 70 | 0.00403 | MV
94-AL1/15-ST1A 20.0 | 10 | 0.306 | 0.35 | 0.35 | ol | 94 | 0.00403 | MV
122-AL1/20-ST1A 20.0 | 10.3 | 0.2376 | 0.344 | 0.41 | ol | 122 | 0.00403 | MV
149-AL1/24-ST1A 20.0 | 10.5 | 0.194 | 0.337 | 0.47 | ol | 149 | 0.00403 | MV
184-AL1/30-ST1A 20.0 | 10.75 | 0.1571 | 0.33 | 0.535 | ol | 184 | 0.00403 | MV
243-AL1/39-ST1A 20.0 | 11 | 0.1188 | 0.32 | 0.645 | ol | 243 | 0.00403 | MV
48-AL1/8-ST1A 110.0 | 8 | 0.5939 | 0.46 | 0.21 | ol | 48 | 0.00403 | HV
70-AL1/11-ST1A 110.0 | 8.4 | 0.4132 | 0.45 | 0.29 | ol | 70 | 0.00403 | HV
94-AL1/15-ST1A 110.0 | 8.65 | 0.306 | 0.44 | 0.35 | ol | 94 | 0.00403 | HV
122-AL1/20-ST1A 110.0 | 8.5 | 0.2376 | 0.43 | 0.41 | ol | 122 | 0.00403 | HV
149-AL1/24-ST1A 110.0 | 8.75 | 0.194 | 0.41 | 0.47 | ol | 149 | 0.00403 | HV
184-AL1/30-ST1A 110.0 | 8.8 | 0.1571 | 0.4 | 0.535 | ol | 184 | 0.00403 | HV
243-AL1/39-ST1A 110.0 | 9 | 0.1188 | 0.39 | 0.645 | ol | 243 | 0.00403 | HV
305-AL1/39-ST1A 110.0 | 9.2 | 0.0949 | 0.38 | 0.74 | ol | 305 | 0.00403 | HV
490-AL1/64-ST1A 110.0 | 9.75 | 0.059 | 0.37 | 0.96 | ol | 490 | 0.00403 | HV
679-AL1/86-ST1A 110.0 | 9.95 | 0.042 | 0.36 | 1.15 | ol | 679 | 0.00403 | HV
490-AL1/64-ST1A 220.0 | 10 | 0.059 | 0.285 | 0.96 | ol | 490 | 0.00403 | HV
679-AL1/86-ST1A 220.0 | 11.7 | 0.042 | 0.275 | 1.15 | ol | 679 | 0.00403 | HV
490-AL1/64-ST1A 380.0 | 11 | 0.059 | 0.253 | 0.96 | ol | 490 | 0.00403 | HV
679-AL1/86-ST1A 380.0 | 14.6 | 0.042 | 0.25 | 1.15 | ol | 679 | 0.00403 | HV

## trafo_std_types
| i0_percent | pfe_kw | vkr_percent | sn_mva | vn_lv_kv | vn_hv_kv | vk_percent | shift_degree | vector_group | tap_side | tap_neutral | tap_min | tap_max | tap_step_degree | tap_step_percent | tap_phase_shifter
160 MVA 380/110 kV | 0.06 | 60 | 0.25 | 160 | 110 | 380 | 12.2 | 0 | Yy0 | hv | 0 | -9 | 9 | 0 | 1.5 | FALSE
100 MVA 220/110 kV | 0.06 | 55 | 0.26 | 100 | 110 | 220 | 12 | 0 | Yy0 | hv | 0 | -9 | 9 | 0 | 1.5 | FALSE
63 MVA 110/20 kV | 0.04 | 22 | 0.32 | 63 | 20 | 110 | 18 | 150 | YNd5 | hv | 0 | -9 | 9 | 0 | 1.5 | FALSE
40 MVA 110/20 kV | 0.05 | 18 | 0.34 | 40 | 20 | 110 | 16.2 | 150 | YNd5 | hv | 0 | -9 | 9 | 0 | 1.5 | FALSE
25 MVA 110/20 kV | 0.07 | 14 | 0.41 | 25 | 20 | 110 | 12 | 150 | YNd5 | hv | 0 | -9 | 9 | 0 | 1.5 | FALSE
63 MVA 110/10 kV | 0.04 | 22 | 0.32 | 63 | 10 | 110 | 18 | 150 | YNd5 | hv | 0 | -9 | 9 | 0 | 1.5 | FALSE
40 MVA 110/10 kV | 0.05 | 18 | 0.34 | 40 | 10 | 110 | 16.2 | 150 | YNd5 | hv | 0 | -9 | 9 | 0 | 1.5 | FALSE
25 MVA 110/10 kV | 0.07 | 14 | 0.41 | 25 | 10 | 110 | 12 | 150 | YNd5 | hv | 0 | -9 | 9 | 0 | 1.5 | FALSE
0.25 MVA 20/0.4 kV | 0.32 | 0.8 | 1.44 | 0.25 | 0.4 | 20 | 6 | 150 | Yzn5 | hv | 0 | -2 | 2 | 0 | 2.5 | FALSE
0.4 MVA 20/0.4 kV | 0.3375 | 1.35 | 1.425 | 0.4 | 0.4 | 20 | 6 | 150 | Dyn5 | hv | 0 | -2 | 2 | 0 | 2.5 | FALSE
0.63 MVA 20/0.4 kV | 0.2619 | 1.65 | 1.206 | 0.63 | 0.4 | 20 | 6 | 150 | Dyn5 | hv | 0 | -2 | 2 | 0 | 2.5 | FALSE
0.25 MVA 10/0.4 kV | 0.24 | 0.6 | 1.2 | 0.25 | 0.4 | 10 | 4 | 150 | Dyn5 | hv | 0 | -2 | 2 | 0 | 2.5 | FALSE
0.4 MVA 10/0.4 kV | 0.2375 | 0.95 | 1.325 | 0.4 | 0.4 | 10 | 4 | 150 | Dyn5 | hv | 0 | -2 | 2 | 0 | 2.5 | FALSE
0.63 MVA 10/0.4 kV | 0.1873 | 1.18 | 1.0794 | 0.63 | 0.4 | 10 | 4 | 150 | Dyn5 | hv | 0 | -2 | 2 | 0 | 2.5 | FALSE

## trafo3w_std_types
| sn_hv_mva | sn_mv_mva | sn_lv_mva | vn_hv_kv | vn_mv_kv | vn_lv_kv | vk_hv_percent | vk_mv_percent | vk_lv_percent | vkr_hv_percent | vkr_mv_percent | vkr_lv_percent | pfe_kw | i0_percent | shift_mv_degree | shift_lv_degree | vector_group | tap_side | tap_neutral | tap_min | tap_max | tap_step_percent
63/25/38 MVA 110/20/10 kV | 63 | 25 | 38 | 110 | 20 | 10 | 10.4 | 10.4 | 10.4 | 0.28 | 0.32 | 0.35 | 35 | 0.89 | 0 | 0 | YN0yn0yn0 | hv | 0 | -10 | 10 | 1.2
63/25/38 MVA 110/10/10 kV | 63 | 25 | 38 | 110 | 10 | 10 | 10.4 | 10.4 | 10.4 | 0.28 | 0.32 | 0.35 | 35 | 0.89 | 0 | 0 | YN0yn0yn0 | hv | 0 | -10 | 10 | 1.2

## fuse_std_types
| fuse_type | i_rated_a | t_avg | t_min | t_total | x_avg | x_min | x_total
HV 100A | HV 100A | 100 | 0 | [10.0, 3.64, 0.854, 0.281, 0.1, 0.0531, 0.022, 0.01] | [10.0, 4.267, 1.21, 0.403, 0.1, 0.058, 0.022, 0.01] | 0 | [300.0, 350.0, 450.0, 550.0, 700.0, 850.0, 1200.0, 1752.0] | [600.0, 700.0, 900.0, 1150.0, 1665.0, 2000.0, 3000.0, 4313.0]
HV 10A | HV 10A | 10 | 0 | [10.0, 1675.0, 0.344, 0.156, 0.1, 0.0417, 0.0171, 0.01] | [10.0, 1.3, 0.3, 0.155, 0.1, 0.0555, 0.023, 0.01] | 0 | [30.0, 32.0, 35.0, 37.0, 39.0, 50.0, 70.0, 88.0] | [60.0, 70.0, 80.0, 87.0, 94.0, 110.0, 150.0, 216.0]
HV 125A | HV 125A | 125 | 0 | [10.0, 1.82, 0.344, 0.1, 0.0467, 0.0269, 0.01] | [10.0, 2.478, 0.426, 0.1, 0.0427, 0.0211, 0.01] | 0 | [375.0, 500.0, 700.0, 925.0, 1200.0, 1500.0, 2341.0] | [750.0, 1000.0, 1500.0, 2200.0, 3000.0, 4000.0, 5765.0]
HV 160A | HV 160A | 160 | 0 | [10.0, 4.15, 1.03, 0.198, 0.1, 0.051, 0.0172, 0.01] | [10.0, 2.3, 0.734, 0.274, 0.1, 0.046, 0.0177, 0.01] | 0 | [480.0, 550.0, 700.0, 1000.0, 1260.0, 1600.0, 2500.0, 3227.0] | [960.0, 1300.0, 1700.0, 2200.0, 2996.0, 4000.0, 6000.0, 7946.0]
HV 16A | HV 16A | 16 | 0 | [10.0, 0.352, 0.164, 0.1, 0.0649, 0.0342, 0.01] | [10.0, 2.34, 0.722, 0.181, 0.1, 0.055, 0.0296, 0.01] | 0 | [48.0, 60.0, 65.0, 71.0, 80.0, 100.0, 162.0] | [96.0, 110.0, 125.0, 150.0, 168.0, 200.0, 250.0, 398.0]
HV 200A | HV 200A | 200 | 0 | [10.0, 4.267, 1.21, 0.403, 0.1, 0.058, 0.022, 0.01] | [10.0, 3.73, 1.654, 0.328, 0.1, 0.0531, 0.019, 0.01] | 0 | [600.0, 700.0, 900.0, 1150.0, 1665.0, 2000.0, 3000.0, 4313.0] | [1200.0, 1500.0, 1800.0, 2700.0, 3960.0, 5000.0, 7500.0, 10620.0]
HV 20A | HV 20A | 20 | 0 | [10.0, 1.3, 0.3, 0.155, 0.1, 0.0555, 0.023, 0.01] | [10.0, 1.3, 0.161, 0.1, 0.0611, 0.0399, 0.0141, 0.01] | 0 | [60.0, 70.0, 80.0, 87.0, 94.0, 110.0, 150.0, 216.0] | [120.0, 150.0, 200.0, 223.0, 260.0, 300.0, 450.0, 532.0]
HV 25A | HV 25A | 25 | 0 | [10.0, 2.512, 0.833, 0.299, 0.1, 0.0372, 0.0223, 0.01] | [10.0, 3.125, 0.597, 0.198, 0.1, 0.0378, 0.022, 0.01] | 0 | [75.0, 82.0, 90.0, 100.0, 124.0, 170.0, 200.0, 289.0] | [150.0, 170.0, 210.0, 250.0, 294.0, 400.0, 500.0, 711.0]
HV 31.5A | HV 31.5A | 31.5 | 0 | [10.0, 2.34, 0.722, 0.181, 0.1, 0.055, 0.0296, 0.01] | [10.0, 2.84, 0.368, 0.164, 0.1, 0.0621, 0.0378, 0.0195, 0.01] | 0 | [95.0, 110.0, 125.0, 150.0, 165.0, 200.0, 250.0, 390.0] | [189.0, 220.0, 300.0, 350.0, 393.0, 450.0, 530.0, 700.0, 960.0]
HV 40A | HV 40A | 40 | 0 | [10.0, 1.3, 0.161, 0.1, 0.0611, 0.0399, 0.0141, 0.01] | [10.0, 2.05, 0.369, 0.198, 0.1, 0.051, 0.0298, 0.01] | 0 | [120.0, 150.0, 200.0, 223.0, 260.0, 300.0, 450.0, 532.0] | [240.0, 300.0, 400.0, 450.0, 530.0, 650.0, 800.0, 1311.0]
HV 50A | HV 50A | 50 | 0 | [10.0, 3.215, 0.597, 0.198, 0.1, 0.0378, 0.022, 0.01] | [10.0, 3.64, 0.854, 0.281, 0.1, 0.0531, 0.022, 0.01] | 0 | [150.0, 170.0, 210.0, 250.0, 294.0, 400.0, 500.0, 711.0] | [300.0, 350.0, 450.0, 550.0, 700.0, 850.0, 1200.0, 1752.0]
HV 6.3A | HV 6.3A | 6.3 | 0 | [10.0, 1.39, 0.344, 0.168, 0.1, 0.056, 0.0263, 0.01] | [10.0, 1.711, 0.516, 0.198, 0.1, 0.0634, 0.0303, 0.01] | 0 | [19.0, 19.5, 20.4, 20.8, 22.0, 25.0, 32.0, 48.0] | [38.0, 40.0, 43.0, 48.0, 53.0, 60.0, 75.0, 118.0]
HV 63A | HV 63A | 63 | 0 | [10.0, 2.84, 0.368, 0.164, 0.1, 0.0621, 0.0378, 0.0195, 0.01] | [10.0, 1.82, 0.344, 0.1, 0.0467, 0.0269, 0.01] | 0 | [189.0, 220.0, 300.0, 350.0, 393.0, 450.0, 530.0, 700.0, 961.0] | [378.0, 500.0, 700.0, 934.0, 1200.0, 1500.0, 2366.0]
HV 80A | HV 80A | 80 | 0 | [10.0, 2.05, 0.369, 0.198, 0.1, 0.051, 0.0298, 0.01] | [10.0, 4.15, 1.03, 0.198, 0.1, 0.051, 0.0172, 0.01] | 0 | [240.0, 300.0, 400.0, 450.0, 530.0, 650.0, 800.0, 1311.0] | [480.0, 550.0, 700.0, 1000.0, 1260.0, 1600.0, 2500.0, 3227.0]
Siemens NH-1-100 | Siemens NH-1-100 | 100 | [5400.0, 2000.0, 400.0, 20.0, 1.0, 0.2, 0.012, 0.004] | 0 | 0 | [150.0, 190.0, 250.0, 430.0, 900.0, 1250.0, 2700.0, 3600.0] | 0 | 0
Siemens NH-1-125 | Siemens NH-1-125 | 125 | [4800.0, 120.0, 7.0, 0.1, 0.004] | 0 | 0 | [180.0, 400.0, 740.0, 2000.0, 4250.0] | 0 | 0
Siemens NH-1-16 | Siemens NH-1-16 | 16 | [4000.0, 400.0, 2.0, 0.1, 0.04, 0.01] | 0 | 0 | [26.0, 35.0, 75.0, 150.0, 200.0, 300.0] | 0 | 0
Siemens NH-1-160 | Siemens NH-1-160 | 160 | [4800.0, 120.0, 7.0, 0.1, 0.004] | 0 | 0 | [210.0, 500.0, 900.0, 2300.0, 5000.0] | 0 | 0
Siemens NH-1-25 | Siemens NH-1-25 | 25 | [4000.0, 1000.0, 10.0, 0.2, 0.02, 0.01] | 0 | 0 | [40.0, 50.0, 100.0, 210.0, 400.0, 500.0] | 0 | 0
Siemens NH-1-50 | Siemens NH-1-50 | 50 | [4000.0, 40.0, 4.0, 1.0, 0.02, 0.01] | 0 | 0 | [86.0, 200.0, 300.0, 400.0, 1000.0, 1280.0] | 0 | 0
Siemens NH-1-63 | Siemens NH-1-63 | 63 | [4000.0, 100.0, 10.0, 2.0, 0.04, 0.01] | 0 | 0 | [100.0, 200.0, 300.0, 400.0, 1000.0, 1500.0] | 0 | 0
Siemens NH-1-80 | Siemens NH-1-80 | 80 | [4800.0, 120.0, 7.0, 0.1, 0.01] | 0 | 0 | [150.58, 250.0, 450.0, 1150.0, 2470.0] | 0 | 0
Siemens NH-2-1000 | Siemens NH-2-1000 | 1000 | [4800.0, 120.0, 7.0, 0.1, 0.004] | 0 | 0 | [1900.0, 3500.0, 8400.0, 24000.0, 52000.0] | 0 | 0
Siemens NH-2-200 | Siemens NH-2-200 | 200 | [4800.0, 120.0, 7.0, 0.1, 0.004] | 0 | 0 | [280.0, 650.0, 1200.0, 3000.0, 7000.0] | 0 | 0
Siemens NH-2-224 | Siemens NH-2-224 | 224 | [4800.0, 120.0, 7.0, 0.2, 0.04, 0.004] | 0 | 0 | [400.0, 750.0, 1453.0, 3025.0, 4315.0, 7600.0] | 0 | 0
Siemens NH-2-250 | Siemens NH-2-250 | 250 | [4800.0, 120.0, 7.0, 0.1, 0.004] | 0 | 0 | [450.0, 800.0, 1650.0, 4000.0, 8500.0] | 0 | 0
Siemens NH-2-315 | Siemens NH-2-315 | 315 | [4800.0, 120.0, 7.0, 0.1, 0.004] | 0 | 0 | [550.0, 920.0, 1900.0, 5000.0, 11000.0] | 0 | 0
Siemens NH-2-355 | Siemens NH-2-355 | 355 | [4800.0, 120.0, 6.0, 0.1, 0.004] | 0 | 0 | [650.0, 1116.27, 2350.0, 5840.0, 12790.0] | 0 | 0
Siemens NH-2-400 | Siemens NH-2-400 | 400 | [4800.0, 120.0, 7.0, 0.1, 0.004] | 0 | 0 | [720.0, 1350.0, 2800.0, 6500.0, 15000.0] | 0 | 0
Siemens NH-2-425 | Siemens NH-2-425 | 425 | [4800.0, 120.0, 7.0, 0.1, 0.004] | 0 | 0 | [850.0, 1500.0, 3050.0, 7500.0, 16500.0] | 0 | 0
Siemens NH-2-630 | Siemens NH-2-630 | 630 | [4800.0, 120.0, 7.0, 0.1, 0.004] | 0 | 0 | [1200.0, 2000.0, 4800.0, 12000.0, 26000.0] | 0 | 0

## res_bus
| vm_pu | va_degree | p_mw | q_mvar
0 | 0.99236 | -0.053519 | 0.0034665 | 0.00086879
1 | 0.99244 | -0.052994 | 0.0029105 | 0.00072944
2 | 0.99705 | -0.02071 | 0.0077007 | 0.00193
3 | 0.99745 | -0.017891 | 0 | 0
4 | 0.99809 | -0.013415 | 0 | 0
5 | 0.99835 | -0.011577 | 0.0020148 | 0.00050495
6 | 0.99871 | -0.0090708 | 0.0013412 | 0.00033612
7 | 0.99255 | -0.052195 | 0.0014635 | 0.00036679
8 | 0.992 | -0.056103 | 0.009721 | 0.0024363
9 | 0.99339 | -0.046254 | 0 | 0
10 | 0.9925 | -0.052532 | 0 | 0
11 | 0.99311 | -0.048271 | 0.0040339 | 0.001011
12 | 0.99606 | -0.027536 | 0.0014299 | 0.00035836
13 | 0.9923 | -0.053943 | 0.0024288 | 0.0006087
14 | 0.99293 | -0.049528 | 0.0046366 | 0.001162
15 | 0.99699 | -0.021028 | 0 | 0
16 | 0.99218 | -0.054837 | 0.0061327 | 0.001537
17 | 0.99684 | -0.022048 | 0.00261 | 0.00065414
18 | 1 | 0 | -0.10297 | -0.025673
19 | 0.99484 | -0.036082 | 0 | 0
20 | 0.9921 | -0.055387 | 0.0038492 | 0.0009647
21 | 0.99412 | -0.041168 | 0.0034386 | 0.0008618
22 | 0.99437 | -0.039394 | 0.0023335 | 0.00058484
23 | 0.99395 | -0.04235 | 0 | 0
24 | 0.99389 | -0.042825 | 0.002156 | 0.00054036
25 | 0.99362 | -0.044726 | 0.00079041 | 0.00019809
26 | 0.99415 | -0.040991 | 0.0048011 | 0.0012033
27 | 0.9935 | -0.045539 | 0 | 0
28 | 0.99385 | -0.043052 | 0.0048632 | 0.0012188
29 | 0.99342 | -0.046126 | 0.0013867 | 0.00034753
30 | 0.99339 | -0.046337 | 0.0015996 | 0.0004009
31 | 0.99875 | -0.0087652 | 0.0017792 | 0.00044591
32 | 0.99913 | -0.006059 | 0.0023802 | 0.00059653
33 | 0.99916 | -0.0059101 | 0.0018082 | 0.00045318
34 | 0.99973 | -0.0018722 | 0.0021263 | 0.0005329
35 | 0.99675 | -0.02272 | 0.0026107 | 0.0006543
36 | 0.99307 | -0.048553 | 0.0041794 | 0.0010475
37 | 0.99322 | -0.047496 | 0 | 0
38 | 0.99322 | -0.047523 | 0.0012862 | 0.00032236
39 | 0.99337 | -0.046443 | 0.0038962 | 0.00097648
40 | 0.99369 | -0.044175 | 0.0064289 | 0.0016112
41 | 0.99998 | 149.9947 | 0 | 0

## res_line
| p_from_mw | q_from_mvar | p_to_mw | q_to_mvar | pl_mw | ql_mvar | i_from_ka | i_to_ka | i_ka | vm_from_pu | va_from_degree | vm_to_pu | va_to_degree | loading_percent
0 | -0.0034665 | -0.00086879 | 0.0034668 | 0.00086869 | 2.5184e-07 | -9.6146e-08 | 0.0051979 | 0.0051979 | 0.0051979 | 0.99236 | -0.053519 | 0.99244 | -0.052994 | 1.9252
1 | -0.0063773 | -0.0015981 | 0.0063777 | 0.0015982 | 4.0824e-07 | 6.4544e-08 | 0.0095617 | 0.0095617 | 0.0095617 | 0.99244 | -0.052994 | 0.9925 | -0.052532 | 3.5414
2 | -0.0077007 | -0.00193 | 0.0077037 | 0.0019306 | 3.0056e-06 | 6.802e-07 | 0.011493 | 0.011492 | 0.011493 | 0.99705 | -0.02071 | 0.99745 | -0.017891 | 4.2565
3 | -0.0077037 | -0.0019306 | 0.0077084 | 0.0019317 | 4.7748e-06 | 1.0798e-06 | 0.011492 | 0.011492 | 0.011492 | 0.99745 | -0.017891 | 0.99809 | -0.013415 | 4.2565
4 | -0.0077084 | -0.0019317 | 0.0077104 | 0.0019322 | 1.961e-06 | 4.4318e-07 | 0.011492 | 0.011492 | 0.011492 | 0.99809 | -0.013415 | 0.99835 | -0.011577 | 4.2564
5 | -0.0097252 | -0.0024371 | 0.0097285 | 0.0024381 | 3.3746e-06 | 9.6123e-07 | 0.014495 | 0.014495 | 0.014495 | 0.99835 | -0.011577 | 0.99871 | -0.0090708 | 5.3685
6 | -0.01107 | -0.0027742 | 0.01107 | 0.0027744 | 4.6834e-07 | 1.4403e-07 | 0.016493 | 0.016493 | 0.016493 | 0.99871 | -0.0090708 | 0.99875 | -0.0087652 | 6.1086
7 | 0.0097262 | 0.0024378 | -0.009721 | -0.0024363 | 5.2611e-06 | 1.5113e-06 | 0.014581 | 0.014582 | 0.014582 | 0.99255 | -0.052195 | 0.992 | -0.056103 | 5.4006
8 | -0.01119 | -0.0028046 | 0.011199 | 0.0028075 | 9.2099e-06 | 2.8638e-06 | 0.016776 | 0.016775 | 0.016776 | 0.99255 | -0.052195 | 0.99339 | -0.046254 | 6.2132
9 | 0.018809 | 0.0047155 | -0.018792 | -0.0047097 | 1.6346e-05 | 5.8599e-06 | 0.028174 | 0.028174 | 0.028174 | 0.99339 | -0.046254 | 0.9925 | -0.052532 | 10.4349
10 | 0.0086738 | 0.0021736 | -0.0086713 | -0.002173 | 2.4213e-06 | 6.3376e-07 | 0.012992 | 0.012993 | 0.012993 | 0.99339 | -0.046254 | 0.99311 | -0.048271 | 4.8121
11 | -0.038681 | -0.0096966 | 0.038782 | 0.0097347 | 0.00010054 | 3.8047e-05 | 0.057942 | 0.057942 | 0.057942 | 0.99339 | -0.046254 | 0.99606 | -0.027536 | 21.46
12 | 0.012415 | 0.0031115 | -0.012412 | -0.0031107 | 2.4249e-06 | 7.8771e-07 | 0.018613 | 0.018613 | 0.018613 | 0.9925 | -0.052532 | 0.9923 | -0.053943 | 6.8936
13 | 0.0046374 | 0.001162 | -0.0046366 | -0.001162 | 8.0674e-07 | -3.6137e-08 | 0.0069483 | 0.0069485 | 0.0069485 | 0.99311 | -0.048271 | 0.99293 | -0.049528 | 2.5735
14 | -0.040212 | -0.010093 | 0.040248 | 0.010107 | 3.6371e-05 | 1.3778e-05 | 0.060078 | 0.060078 | 0.060078 | 0.99606 | -0.027536 | 0.99699 | -0.021028 | 22.251
15 | 0.0099834 | 0.002502 | -0.0099822 | -0.0025016 | 1.2354e-06 | 3.6105e-07 | 0.014971 | 0.014971 | 0.014971 | 0.9923 | -0.053943 | 0.99218 | -0.054837 | 5.5447
16 | 0.0052217 | 0.0013082 | -0.005221 | -0.0013082 | 7.3699e-07 | 2.9911e-08 | 0.0077933 | 0.0077934 | 0.0077934 | 0.99699 | -0.021028 | 0.99684 | -0.022048 | 2.8864
17 | -0.082748 | -0.02077 | 0.08299 | 0.020863 | 0.00024234 | 9.2876e-05 | 0.12351 | 0.12351 | 0.12351 | 0.99699 | -0.021028 | 1 | 0 | 45.7458
18 | 0.037278 | 0.0093553 | -0.037201 | -0.0093259 | 7.7733e-05 | 2.9374e-05 | 0.055643 | 0.055643 | 0.055643 | 0.99699 | -0.021028 | 0.99484 | -0.036082 | 20.6085
19 | 0.0038495 | 0.00096463 | -0.0038492 | -0.0009647 | 2.9298e-07 | -6.9231e-08 | 0.0057732 | 0.0057733 | 0.0057733 | 0.99218 | -0.054837 | 0.9921 | -0.055387 | 2.1382
20 | 0.0026109 | 0.00065405 | -0.0026107 | -0.0006543 | 2.4267e-07 | -2.4041e-07 | 0.0038973 | 0.0038974 | 0.0038974 | 0.99684 | -0.022048 | 0.99675 | -0.02272 | 1.4435
21 | 0.019184 | 0.0048097 | -0.019179 | -0.0048079 | 4.9748e-06 | 1.7851e-06 | 0.028546 | 0.028546 | 0.028546 | 1 | 0 | 0.99973 | -0.0018722 | 10.5727
22 | 0.016108 | 0.0040383 | -0.016097 | -0.0040345 | 1.0948e-05 | 3.8185e-06 | 0.024094 | 0.024094 | 0.024094 | 0.99484 | -0.036082 | 0.99415 | -0.040991 | 8.9238
23 | 0.021092 | 0.0052876 | -0.021083 | -0.0052841 | 9.6742e-06 | 3.5187e-06 | 0.031549 | 0.031549 | 0.031549 | 0.99484 | -0.036082 | 0.99437 | -0.039394 | 11.6848
24 | -0.018744 | -0.0046976 | 0.018749 | 0.0046992 | 4.6034e-06 | 1.649e-06 | 0.028057 | 0.028057 | 0.028057 | 0.99412 | -0.041168 | 0.99437 | -0.039394 | 10.3914
25 | 0.015306 | 0.0038358 | -0.015303 | -0.0038349 | 2.5036e-06 | 8.6384e-07 | 0.02291 | 0.02291 | 0.02291 | 0.99412 | -0.041168 | 0.99395 | -0.04235 | 8.4852
26 | 0.0021562 | 0.00054013 | -0.002156 | -0.00054036 | 1.4177e-07 | -2.2806e-07 | 0.0032279 | 0.003228 | 0.003228 | 0.99395 | -0.04235 | 0.99389 | -0.042825 | 1.1955
27 | 0.013147 | 0.0032948 | -0.013143 | -0.0032934 | 4.3232e-06 | 1.431e-06 | 0.019682 | 0.019682 | 0.019682 | 0.99395 | -0.04235 | 0.99362 | -0.044726 | 7.2897
28 | 0.012352 | 0.0030953 | -0.012351 | -0.0030948 | 1.3899e-06 | 4.5027e-07 | 0.018498 | 0.018498 | 0.018498 | 0.99362 | -0.044726 | 0.9935 | -0.045539 | 6.8513
29 | 0.011296 | 0.0028312 | -0.011293 | -0.0028302 | 3.2226e-06 | 1.0053e-06 | 0.016908 | 0.016908 | 0.016908 | 0.99415 | -0.040991 | 0.99385 | -0.043052 | 6.2623
30 | 0.0052834 | 0.001324 | -0.005283 | -0.001324 | 4.292e-07 | 2.2852e-08 | 0.0079132 | 0.0079133 | 0.0079133 | 0.9935 | -0.045539 | 0.99342 | -0.046126 | 2.9308
31 | 0.0070675 | 0.0017708 | -0.0070668 | -0.0017707 | 7.8023e-07 | 1.556e-07 | 0.010585 | 0.010585 | 0.010585 | 0.9935 | -0.045539 | 0.99339 | -0.046337 | 3.9205
32 | 0.0064299 | 0.0016114 | -0.0064289 | -0.0016112 | 9.9964e-07 | 1.6052e-07 | 0.0096269 | 0.009627 | 0.009627 | 0.99385 | -0.043052 | 0.99369 | -0.044175 | 3.5655
33 | 0.0038964 | 0.00097644 | -0.0038962 | -0.00097647 | 1.708e-07 | -3.8345e-08 | 0.0058362 | 0.0058363 | 0.0058363 | 0.99342 | -0.046126 | 0.99337 | -0.046443 | 2.1616
34 | 0.0054671 | 0.0013698 | -0.0054663 | -0.0013697 | 8.7651e-07 | 6.6e-08 | 0.0081892 | 0.0081893 | 0.0081893 | 0.99339 | -0.046337 | 0.99322 | -0.047496 | 3.0331
35 | -0.012849 | -0.0032203 | 0.012854 | 0.0032218 | 4.8151e-06 | 1.5763e-06 | 0.019144 | 0.019144 | 0.019144 | 0.99875 | -0.0087652 | 0.99913 | -0.006059 | 7.0904
36 | -0.015234 | -0.0038184 | 0.015235 | 0.0038185 | 3.1407e-07 | 1.0799e-07 | 0.022689 | 0.022689 | 0.022689 | 0.99913 | -0.006059 | 0.99916 | -0.0059101 | 8.4032
37 | -0.017043 | -0.0042717 | 0.017052 | 0.004275 | 9.533e-06 | 3.3558e-06 | 0.025382 | 0.025382 | 0.025382 | 0.99916 | -0.0059101 | 0.99973 | -0.0018722 | 9.4006
38 | -0.0041794 | -0.0010475 | 0.00418 | 0.0010474 | 6.1126e-07 | -8.8121e-08 | 0.0062624 | 0.0062623 | 0.0062624 | 0.99307 | -0.048553 | 0.99322 | -0.047496 | 2.3194
39 | 0.0012862 | 0.00032233 | -0.0012862 | -0.00032236 | 4.8389e-09 | -2.5167e-08 | 0.001927 | 0.001927 | 0.001927 | 0.99322 | -0.047496 | 0.99322 | -0.047523 | 0.7137

## res_trafo
| p_hv_mw | q_hv_mvar | p_lv_mw | q_lv_mvar | pl_mw | ql_mvar | i_hv_ka | i_lv_ka | vm_hv_pu | va_hv_degree | vm_lv_pu | va_lv_degree | loading_percent
0 | -4.4415e-16 | -7.6913e-16 | 0.00079998 | 7.4552e-08 | 0.00079998 | 7.4552e-08 | 2.564e-17 | 0.0011547 | 0.99998 | 149.9947 | 1 | 0 | 0.31999

## res_ext_grid
| p_mw | q_mvar
0 | 0.1075 | 0.026807

## res_load
| p_mw | q_mvar
0 | 0.0034665 | 0.00086879
1 | 0.0029105 | 0.00072944
2 | 0.0077007 | 0.00193
3 | 0.0020148 | 0.00050495
4 | 0.0013412 | 0.00033612
5 | 0.0014635 | 0.00036679
6 | 0.009721 | 0.0024363
7 | 0.0040339 | 0.001011
8 | 0.0014299 | 0.00035836
9 | 0.0024288 | 0.0006087
10 | 0.0046366 | 0.001162
11 | 0.0061327 | 0.001537
12 | 0.00261 | 0.00065414
13 | 0.0045243 | 0.0011339
14 | 0.0038492 | 0.0009647
15 | 0.0034386 | 0.0008618
16 | 0.0023335 | 0.00058484
17 | 0.002156 | 0.00054036
18 | 0.00079041 | 0.00019809
19 | 0.0048011 | 0.0012033
20 | 0.0048632 | 0.0012188
21 | 0.0013867 | 0.00034753
22 | 0.0015996 | 0.0004009
23 | 0.0017792 | 0.00044591
24 | 0.0023802 | 0.00059653
25 | 0.0018082 | 0.00045318
26 | 0.0021263 | 0.0005329
27 | 0.0026107 | 0.0006543
28 | 0.0041794 | 0.0010475
29 | 0.0012862 | 0.00032236
30 | 0.0038962 | 0.00097648
31 | 0.0064289 | 0.0016112

## dtypes
| element | column | dtype
0 | bus | name | object
1 | bus | vn_kv | float64
2 | bus | type | object
3 | bus | zone | object
4 | bus | in_service | bool
5 | load | name | object
6 | load | bus | uint32
7 | load | p_mw | float64
8 | load | q_mvar | float64
9 | load | const_z_percent | float64
10 | load | const_i_percent | float64
11 | load | sn_mva | float64
12 | load | scaling | float64
13 | load | in_service | bool
14 | load | type | object
15 | ext_grid | name | object
16 | ext_grid | bus | uint32
17 | ext_grid | vm_pu | float64
18 | ext_grid | va_degree | float64
19 | ext_grid | slack_weight | float64
20 | ext_grid | in_service | bool
21 | line | name | object
22 | line | std_type | object
23 | line | from_bus | uint32
24 | line | to_bus | uint32
25 | line | length_km | float64
26 | line | r_ohm_per_km | float64
27 | line | x_ohm_per_km | float64
28 | line | c_nf_per_km | float64
29 | line | g_us_per_km | float64
30 | line | max_i_ka | float64
31 | line | df | float64
32 | line | parallel | uint32
33 | line | type | object
34 | line | in_service | bool
35 | trafo | name | object
36 | trafo | std_type | object
37 | trafo | hv_bus | uint32
38 | trafo | lv_bus | uint32
39 | trafo | sn_mva | float64
40 | trafo | vn_hv_kv | float64
41 | trafo | vn_lv_kv | float64
42 | trafo | vk_percent | float64
43 | trafo | vkr_percent | float64
44 | trafo | pfe_kw | float64
45 | trafo | i0_percent | float64
46 | trafo | shift_degree | float64
47 | trafo | tap_side | object
48 | trafo | tap_neutral | int32
49 | trafo | tap_min | int32
50 | trafo | tap_max | int32
51 | trafo | tap_step_percent | float64
52 | trafo | tap_step_degree | float64
53 | trafo | tap_pos | int32
54 | trafo | tap_phase_shifter | bool
55 | trafo | parallel | uint32
56 | trafo | df | float64
57 | trafo | in_service | bool
58 | line_geodata | coords | object
59 | bus_geodata | x | float64
60 | bus_geodata | y | float64
61 | bus_geodata | coords | object
62 | res_bus | vm_pu | float64
63 | res_bus | va_degree | float64
64 | res_bus | p_mw | float64
65 | res_bus | q_mvar | float64
66 | res_line | p_from_mw | float64
67 | res_line | q_from_mvar | float64
68 | res_line | p_to_mw | float64
69 | res_line | q_to_mvar | float64
70 | res_line | pl_mw | float64
71 | res_line | ql_mvar | float64
72 | res_line | i_from_ka | float64
73 | res_line | i_to_ka | float64
74 | res_line | i_ka | float64
75 | res_line | vm_from_pu | float64
76 | res_line | va_from_degree | float64
77 | res_line | vm_to_pu | float64
78 | res_line | va_to_degree | float64
79 | res_line | loading_percent | float64
80 | res_trafo | p_hv_mw | float64
81 | res_trafo | q_hv_mvar | float64
82 | res_trafo | p_lv_mw | float64
83 | res_trafo | q_lv_mvar | float64
84 | res_trafo | pl_mw | float64
85 | res_trafo | ql_mvar | float64
86 | res_trafo | i_hv_ka | float64
87 | res_trafo | i_lv_ka | float64
88 | res_trafo | vm_hv_pu | float64
89 | res_trafo | va_hv_degree | float64
90 | res_trafo | vm_lv_pu | float64
91 | res_trafo | va_lv_degree | float64
92 | res_trafo | loading_percent | float64
93 | res_ext_grid | p_mw | float64
94 | res_ext_grid | q_mvar | float64
95 | res_load | p_mw | float64
96 | res_load | q_mvar | float64

## parameters
| version | format_version | converged | OPF_converged | name | f_hz | sn_mva
0 | 2.14.6 | 2.14.0 | TRUE | FALSE |  | 50 | 1