## bus
| name | vn_kv | type | zone | in_service
0 | bus_LV_2306-17_0_3_node_0 | 0.4 | n |  | TRUE
1 | bus_LV_2306-17_0_3_node_1 | 0.4 | n |  | TRUE
2 | bus_LV_2306-17_0_3_node_3 | 0.4 | n |  | TRUE
3 | bus_LV_2306-17_0_3_node_4 | 0.4 | n |  | TRUE
4 | bus_LV_2306-17_0_3_node_29 | 0.4 | n |  | TRUE
5 | bus_LV_2306-17_0_3_node_5 | 0.4 | n |  | TRUE
6 | bus_LV_2306-17_0_3_node_22 | 0.4 | n |  | TRUE
7 | bus_LV_2306-17_0_3_node_6 | 0.4 | n |  | TRUE
8 | bus_LV_2306-17_0_3_node_16 | 0.4 | n |  | TRUE
9 | bus_LV_2306-17_0_3_node_21 | 0.4 | n |  | TRUE
10 | bus_LV_2306-17_0_3_node_7 | 0.4 | n |  | TRUE
11 | bus_LV_2306-17_0_3_node_8 | 0.4 | n |  | TRUE
12 | bus_LV_2306-17_0_3_node_23 | 0.4 | n |  | TRUE
13 | bus_LV_2306-17_0_3_node_9 | 0.4 | n |  | TRUE
14 | bus_LV_2306-17_0_3_node_31 | 0.4 | n |  | TRUE
15 | bus_LV_2306-17_0_3_node_26 | 0.4 | n |  | TRUE
16 | bus_LV_2306-17_0_3_node_10 | 0.4 | n |  | TRUE
17 | bus_LV_2306-17_0_3_node_30 | 0.4 | n |  | TRUE
18 | bus_LV_2306-17_0_3_node_12 | 0.4 | n |  | TRUE
19 | bus_LV_2306-17_0_3_node_11 | 0.4 | n |  | TRUE
20 | bus_LV_2306-17_0_3_node_32 | 0.4 | n |  | TRUE
21 | bus_LV_2306-17_0_3_node_17 | 0.4 | n |  | TRUE
22 | bus_LV_2306-17_0_3_node_24 | 0.4 | n |  | TRUE
23 | bus_LV_2306-17_0_3_node_14 | 0.4 | n |  | TRUE
24 | bus_LV_2306-17_0_3_node_20 | 0.4 | n |  | TRUE
25 | bus_LV_2306-17_0_3_node_25 | 0.4 | n |  | TRUE
26 | bus_LV_2306-17_0_3_node_27 | 0.4 | n |  | TRUE
27 | bus_LV_2306-17_0_3_node_13 | 0.4 | n |  | TRUE
28 | bus_LV_2306-17_0_3_node_15 | 0.4 | n |  | TRUE
29 | bus_LV_2306-17_0_3_node_19 | 0.4 | n |  | TRUE
30 | bus_LV_2306-17_0_3_node_28 | 0.4 | n |  | TRUE
31 | bus_MV_119_1_node_246 | 20 | n |  | TRUE

## load
| name | bus | p_mw | q_mvar | const_z_percent | const_i_percent | sn_mva | scaling | in_service | type
0 | LV_2306-17_0_3_load_0 | 0 | 0.065876 | 0.01651 | 0 | 0 |  | 1 | TRUE | wye
1 | LV_2306-17_0_3_load_29 | 4 | 0.00911 | 0.0022832 | 0 | 0 |  | 1 | TRUE | wye
2 | LV_2306-17_0_3_load_22 | 6 | 0.022912 | 0.0057422 | 0 | 0 |  | 1 | TRUE | wye
3 | LV_2306-17_0_3_load_16 | 8 | 0.0016859 | 0.00042253 | 0 | 0 |  | 1 | TRUE | wye
4 | LV_2306-17_0_3_load_21 | 9 | 0.037622 | 0.009429 | 0 | 0 |  | 1 | TRUE | wye
5 | LV_2306-17_0_3_load_23 | 12 | 0.0036248 | 0.00090845 | 0 | 0 |  | 1 | TRUE | wye
6 | LV_2306-17_0_3_load_31 | 14 | 0.0042976 | 0.0010771 | 0 | 0 |  | 1 | TRUE | wye
7 | LV_2306-17_0_3_load_30 | 17 | 0.00073867 | 0.00018513 | 0 | 0 |  | 1 | TRUE | wye
8 | LV_2306-17_0_3_load_32 | 20 | 0.0015107 | 0.00037861 | 0 | 0 |  | 1 | TRUE | wye
9 | LV_2306-17_0_3_load_24 | 22 | 0.0021086 | 0.00052846 | 0 | 0 |  | 1 | TRUE | wye
10 | LV_2306-17_0_3_load_20 | 24 | 0.0022068 | 0.00055309 | 0 | 0 |  | 1 | TRUE | wye
11 | LV_2306-17_0_3_load_25 | 25 | 0.0028183 | 0.00070634 | 0 | 0 |  | 1 | TRUE | wye
12 | LV_2306-17_0_3_load_27 | 26 | 0.011082 | 0.0027774 | 0 | 0 |  | 1 | TRUE | wye
13 | LV_2306-17_0_3_load_13 | 27 | 0.049563 | 0.012422 | 0 | 0 |  | 1 | TRUE | wye
14 | LV_2306-17_0_3_load_19 | 29 | 0.0025683 | 0.00064368 | 0 | 0 |  | 1 | TRUE | wye

## ext_grid
| name | bus | vm_pu | va_degree | slack_weight | in_service
0 |  | 3 | 1 | 0 | 1 | TRUE

## line
| name | std_type | from_bus | to_bus | length_km | r_ohm_per_km | x_ohm_per_km | c_nf_per_km | g_us_per_km | max_i_ka | df | parallel | type | in_service
0 | LV_2306-17_0_3_line_0 | NAYY 4x150 SE | 0 | 1 | 0.023011 | 0.208 | 0.08 | 261 | 0 | 0.27 | 1 | 1 | cs | TRUE
1 | LV_2306-17_0_3_line_1 | NAYY 4x150 SE | 1 | 2 | 0.013534 | 0.208 | 0.08 | 261 | 0 | 0.27 | 1 | 3 | cs | TRUE
2 | LV_2306-17_0_3_line_2 | NAYY 4x150 SE | 1 | 3 | 0.023122 | 0.208 | 0.08 | 261 | 0 | 0.27 | 1 | 3 | cs | TRUE
3 | LV_2306-17_0_3_line_3 | NAYY 4x150 SE | 2 | 4 | 0.0083663 | 0.208 | 0.08 | 261 | 0 | 0.27 | 1 | 3 | cs | TRUE
4 | LV_2306-17_0_3_line_4 | NAYY 4x150 SE | 4 | 11 | 0.021047 | 0.208 | 0.08 | 261 | 0 | 0.27 | 1 | 3 | cs | TRUE
5 | LV_2306-17_0_3_line_5 | NAYY 4x150 SE | 5 | 6 | 0.015205 | 0.208 | 0.08 | 261 | 0 | 0.27 | 1 | 3 | cs | TRUE
6 | LV_2306-17_0_3_line_6 | NAYY 4x150 SE | 5 | 7 | 0.042843 | 0.208 | 0.08 | 261 | 0 | 0.27 | 1 | 1 | cs | TRUE
7 | LV_2306-17_0_3_line_7 | NAYY 4x150 SE | 5 | 8 | 0.020581 | 0.208 | 0.08 | 261 | 0 | 0.27 | 1 | 3 | cs | TRUE
8 | LV_2306-17_0_3_line_8 | NAYY 4x150 SE | 6 | 22 | 0.031342 | 0.208 | 0.08 | 261 | 0 | 0.27 | 1 | 3 | cs | TRUE
9 | LV_2306-17_0_3_line_9 | NAYY 4x150 SE | 7 | 9 | 0.0085847 | 0.208 | 0.08 | 261 | 0 | 0.27 | 1 | 1 | cs | TRUE
10 | LV_2306-17_0_3_line_10 | NAYY 4x150 SE | 8 | 23 | 0.034819 | 0.208 | 0.08 | 261 | 0 | 0.27 | 1 | 3 | cs | TRUE
11 | LV_2306-17_0_3_line_11 | NAYY 4x150 SE | 9 | 18 | 0.011955 | 0.208 | 0.08 | 261 | 0 | 0.27 | 1 | 1 | cs | TRUE
12 | LV_2306-17_0_3_line_12 | NAYY 4x150 SE | 10 | 11 | 0.032661 | 0.208 | 0.08 | 261 | 0 | 0.27 | 1 | 3 | cs | TRUE
13 | LV_2306-17_0_3_line_13 | NAYY 4x150 SE | 10 | 12 | 0.0096451 | 0.208 | 0.08 | 261 | 0 | 0.27 | 1 | 3 | cs | TRUE
14 | LV_2306-17_0_3_line_14 | NAYY 4x150 SE | 12 | 22 | 0.034325 | 0.208 | 0.08 | 261 | 0 | 0.27 | 1 | 3 | cs | TRUE
15 | LV_2306-17_0_3_line_15 | NAYY 4x150 SE | 13 | 14 | 0.026991 | 0.208 | 0.08 | 261 | 0 | 0.27 | 1 | 1 | cs | TRUE
16 | LV_2306-17_0_3_line_16 | NAYY 4x150 SE | 13 | 15 | 0.043703 | 0.208 | 0.08 | 261 | 0 | 0.27 | 1 | 1 | cs | TRUE
17 | LV_2306-17_0_3_line_17 | NAYY 4x150 SE | 15 | 24 | 0.025654 | 0.208 | 0.08 | 261 | 0 | 0.27 | 1 | 1 | cs | TRUE
18 | LV_2306-17_0_3_line_18 | NAYY 4x150 SE | 15 | 25 | 0.039044 | 0.208 | 0.08 | 261 | 0 | 0.27 | 1 | 1 | cs | TRUE
19 | LV_2306-17_0_3_line_19 | NAYY 4x150 SE | 16 | 17 | 0.005462 | 0.208 | 0.08 | 261 | 0 | 0.27 | 1 | 1 | cs | TRUE
20 | LV_2306-17_0_3_line_20 | NAYY 4x150 SE | 16 | 18 | 0.050702 | 0.208 | 0.08 | 261 | 0 | 0.27 | 1 | 1 | cs | TRUE
21 | LV_2306-17_0_3_line_21 | NAYY 4x150 SE | 19 | 20 | 0.040975 | 0.208 | 0.08 | 261 | 0 | 0.27 | 1 | 1 | cs | TRUE
22 | LV_2306-17_0_3_line_22 | NAYY 4x150 SE | 19 | 21 | 0.20313 | 0.208 | 0.08 | 261 | 0 | 0.27 | 1 | 1 | cs | TRUE
23 | LV_2306-17_0_3_line_23 | NAYY 4x150 SE | 21 | 26 | 0.03042 | 0.208 | 0.08 | 261 | 0 | 0.27 | 1 | 1 | cs | TRUE
24 | LV_2306-17_0_3_line_24 | NAYY 4x150 SE | 21 | 23 | 0.043544 | 0.208 | 0.08 | 261 | 0 | 0.27 | 1 | 1 | cs | TRUE
25 | LV_2306-17_0_3_line_25 | NAYY 4x150 SE | 24 | 30 | 0.015474 | 0.208 | 0.08 | 261 | 0 | 0.27 | 1 | 1 | cs | TRUE
26 | LV_2306-17_0_3_line_26 | NAYY 4x150 SE | 24 | 28 | 0.03842 | 0.208 | 0.08 | 261 | 0 | 0.27 | 1 | 1 | cs | TRUE
27 | LV_2306-17_0_3_line_27 | NAYY 4x150 SE | 26 | 30 | 0.0047552 | 0.208 | 0.08 | 261 | 0 | 0.27 | 1 | 1 | cs | TRUE
28 | LV_2306-17_0_3_line_28 | NAYY 4x150 SE | 27 | 28 | 0.0083085 | 0.208 | 0.08 | 261 | 0 | 0.27 | 1 | 1 | cs | TRUE
29 | LV_2306-17_0_3_line_29 | NAYY 4x150 SE | 28 | 29 | 0.0060614 | 0.208 | 0.08 | 261 | 0 | 0.27 | 1 | 1 | cs | TRUE

## trafo
| name | std_type | hv_bus | lv_bus | sn_mva | vn_hv_kv | vn_lv_kv | vk_percent | vkr_percent | pfe_kw | i0_percent | shift_degree | tap_side | tap_neutral | tap_min | tap_max | tap_step_percent | tap_step_degree | tap_pos | tap_phase_shifter | parallel | df | in_service
0 | LV_2306-17_0_3_trafo_4 | 0.25 MVA 20/0.4 kV | 31 | 3 | 0.25 | 20 | 0.4 | 6 | 1.44 | 0.8 | 0.32 | 150 | hv | 0 | -2 | 2 | 2.5 | 0 | 0 | FALSE | 1 | 1 | TRUE

## line_geodata
| x0 | y0 | x1 | y1 | x2 | y2 | x3 | y3 | x4 | y4 | x5 | y5 | x6 | y6 | x7 | y7 | x8 | y8 | x9 | y9 | x10 | y10
0 | 2583153.9342 | 1184940.528 | 2583148.9178 | 1184955.9391 | 2583145.8823 | 1184962.0286
1 | 2583141.1607 | 1184935.9506 | 2583153.9342 | 1184940.528
2 | 2583153.9342 | 1184940.528 | 2583160.9552 | 1184932.3373 | 2583163.2238 | 1184930.2965 | 2583172.0165 | 1184933.2732
3 | 2583141.1607 | 1184935.9506 | 2583133.1393 | 1184933.5733
4 | 2583112.9602 | 1184927.5928 | 2583133.1393 | 1184933.5733
5 | 2583197.8614 | 1184929.0759 | 2583186.2438 | 1184919.267
6 | 2583186.9723 | 1184967.4821 | 2583183.5555 | 1184960.1657 | 2583184.5479 | 1184952.1476 | 2583187.9177 | 1184945.5236 | 2583194.5616 | 1184933.4875 | 2583197.8614 | 1184929.0759
7 | 2583197.8614 | 1184929.0759 | 2583200.6822 | 1184925.2993 | 2583210.0704 | 1184917.5244 | 2583212.4307 | 1184914.7036
8 | 2583186.2438 | 1184919.267 | 2583176.0509 | 1184910.6612 | 2583161.4124 | 1184900.1837
9 | 2583186.9723 | 1184967.4821 | 2583182.5426 | 1184974.8357
10 | 2583229.7775 | 1184885.5189 | 2583227.0934 | 1184897.1992 | 2583220.6812 | 1184904.8435 | 2583212.4307 | 1184914.7036
11 | 2583178.6219 | 1184985.993 | 2583180.4319 | 1184978.3395 | 2583182.5426 | 1184974.8357
12 | 2583125.838 | 1184898.9414 | 2583126.8656 | 1184900.695 | 2583119.2767 | 1184910.466 | 2583118.7677 | 1184911.3123 | 2583112.9602 | 1184927.5928
13 | 2583125.838 | 1184898.9414 | 2583134.2779 | 1184895.9049 | 2583134.9193 | 1184896.1168
14 | 2583134.9193 | 1184896.1168 | 2583142.4517 | 1184898.6054 | 2583148.1755 | 1184890.4516 | 2583157.2384 | 1184897.1962 | 2583161.4124 | 1184900.1837
15 | 2583114.6795 | 1184844.8783 | 2583123.7829 | 1184860.4717 | 2583131.8925 | 1184856.6468
16 | 2583114.6795 | 1184844.8783 | 2583152.8321 | 1184823.3703
17 | 2583176.5702 | 1184832.3746 | 2583159.2861 | 1184827.8321 | 2583152.8321 | 1184823.3703
18 | 2583152.8321 | 1184823.3703 | 2583160.1619 | 1184813.6445 | 2583166.3222 | 1184797.8856 | 2583168.8877 | 1184788.2773
19 | 2583150.0604 | 1185011.8093 | 2583144.6621 | 1185010.8797
20 | 2583150.0604 | 1185011.8093 | 2583155.2057 | 1184990.7505 | 2583156.5494 | 1184985.5218 | 2583166.8902 | 1184988.1273 | 2583170.2612 | 1184987.3284 | 2583173.3523 | 1184984.685 | 2583178.6219 | 1184985.993
21 | 2583328.2998 | 1184937.9365 | 2583290.6288 | 1184921.5668
22 | 2583224.9178 | 1184842.7993 | 2583226.019 | 1184851.7119 | 2583229.0421 | 1184857.462 | 2583273.6544 | 1184869.5429 | 2583292.9391 | 1184874.547 | 2583315.1277 | 1184878.1534 | 2583338.6475 | 1184877.4984 | 2583347.6211 | 1184879.6522 | 2583353.2203 | 1184889.6417 | 2583348.2569 | 1184894.1579 | 2583328.2998 | 1184937.9365
23 | 2583224.9178 | 1184842.7993 | 2583214.9963 | 1184840.1258 | 2583195.7828 | 1184834.0732
24 | 2583229.7775 | 1184885.5189 | 2583229.5336 | 1184872.0904 | 2583229.0421 | 1184857.462 | 2583226.019 | 1184851.7119 | 2583224.9178 | 1184842.7993
25 | 2583176.5702 | 1184832.3746 | 2583180.7315 | 1184830.3173 | 2583183.9064 | 1184830.3306 | 2583191.2473 | 1184832.6444
26 | 2583176.5702 | 1184832.3746 | 2583184.1707 | 1184834.7433 | 2583184.8746 | 1184838.0652 | 2583178.6832 | 1184864.4297
27 | 2583191.2473 | 1184832.6444 | 2583195.7828 | 1184834.0732
28 | 2583178.6832 | 1184864.4297 | 2583181.3994 | 1184872.2817
29 | 2583178.6832 | 1184864.4297 | 2583174.9705 | 1184865.8743 | 2583173.0567 | 1184865.0657

## bus_geodata
| x | y | coords
0 | 2583145.8823 | 1184962.0286
1 | 2583153.9342 | 1184940.528
2 | 2583141.1608 | 1184935.9506
3 | 2583172.0165 | 1184933.2732
4 | 2583133.1393 | 1184933.5733
5 | 2583197.8614 | 1184929.0759
6 | 2583186.2438 | 1184919.267
7 | 2583186.9723 | 1184967.4821
8 | 2583212.4307 | 1184914.7036
9 | 2583182.5426 | 1184974.8357
10 | 2583125.838 | 1184898.9414
11 | 2583112.9602 | 1184927.5928
12 | 2583134.9193 | 1184896.1168
13 | 2583114.6795 | 1184844.8783
14 | 2583131.8925 | 1184856.6468
15 | 2583152.8321 | 1184823.3703
16 | 2583150.0604 | 1185011.8093
17 | 2583144.6621 | 1185010.8797
18 | 2583178.6219 | 1184985.993
19 | 2583328.2998 | 1184937.9365
20 | 2583290.6288 | 1184921.5668
21 | 2583224.9178 | 1184842.7993
22 | 2583161.4124 | 1184900.1837
23 | 2583229.7775 | 1184885.5189
24 | 2583176.5702 | 1184832.3746
25 | 2583168.8877 | 1184788.2773
26 | 2583195.7828 | 1184834.0732
27 | 2583181.3994 | 1184872.2817
28 | 2583178.6832 | 1184864.4297
29 | 2583173.0567 | 1184865.0657
30 | 2583191.2473 | 1184832.6444
31 | 2583173.2449 | 1184935.8822

## line_std_types
| c_nf_per_km | r_ohm_per_km | x_ohm_per_km | max_i_ka | type | q_mm2 | alpha | voltage_rating
NAYY 4x50 SE | 210 | 0.642 | 0.083 | 0.142 | cs | 50 | 0.00403 | LV
NAYY 4x120 SE | 264 | 0.225 | 0.08 | 0.242 | cs | 120 | 0.00403 | LV
NAYY 4x150 SE | 261 | 0.208 | 0.08 | 0.27 | cs | 150 | 0.00403 | LV
NA2XS2Y 1x95 RM/25 12/20 kV | 216 | 0.313 | 0.132 | 0.252 | cs | 95 | 0.00403 | MV
NA2XS2Y 1x185 RM/25 12/20 kV | 273 | 0.161 | 0.117 | 0.362 | cs | 185 | 0.00403 | MV
NA2XS2Y 1x240 RM/25 12/20 kV | 304 | 0.122 | 0.112 | 0.421 | cs | 240 | 0.00403 | MV
NA2XS2Y 1x95 RM/25 6/10 kV | 315 | 0.313 | 0.123 | 0.249 | cs | 95 | 0.00403 | MV
NA2XS2Y 1x185 RM/25 6/10 kV | 406 | 0.161 | 0.11 | 0.358 | cs | 185 | 0.00403 | MV
NA2XS2Y 1x240 RM/25 6/10 kV | 456 | 0.122 | 0.105 | 0.416 | cs | 240 | 0.00403 | MV
NA2XS2Y 1x150 RM/25 12/20 kV | 250 | 0.206 | 0.116 | 0.319 | cs | 150 | 0.00403 | MV
NA2XS2Y 1x120 RM/25 12/20 kV | 230 | 0.253 | 0.119 | 0.283 | cs | 120 | 0.00403 | MV
NA2XS2Y 1x70 RM/25 12/20 kV | 190 | 0.443 | 0.132 | 0.22 | cs | 70 | 0.00403 | MV
NA2XS2Y 1x150 RM/25 6/10 kV | 360 | 0.206 | 0.11 | 0.315 | cs | 150 | 0.00403 | MV
NA2XS2Y 1x120 RM/25 6/10 kV | 340 | 0.253 | 0.113 | 0.28 | cs | 120 | 0.00403 | MV
NA2XS2Y 1x70 RM/25 6/10 kV | 280 | 0.443 | 0.123 | 0.217 | cs | 70 | 0.00403 | MV
N2XS(FL)2Y 1x120 RM/35 64/110 kV | 112 | 0.153 | 0.166 | 0.366 | cs | 120 | 0.00393 | HV
N2XS(FL)2Y 1x185 RM/35 64/110 kV | 125 | 0.099 | 0.156 | 0.457 | cs | 185 | 0.00393 | HV
N2XS(FL)2Y 1x240 RM/35 64/110 kV | 135 | 0.075 | 0.149 | 0.526 | cs | 240 | 0.00393 | HV
N2XS(FL)2Y 1x300 RM/35 64/110 kV | 144 | 0.06 | 0.144 | 0.588 | cs | 300 | 0.00393 | HV
15-AL1/3-ST1A 0.4 | 11 | 1.8769 | 0.35 | 0.105 | ol | 16 | 0.00403 | LV
24-AL1/4-ST1A 0.4 | 11.25 | 1.2012 | 0.335 | 0.14 | ol | 24 | 0.00403 | LV
48-AL1/8-ST1A 0.4 | 12.2 | 0.5939 | 0.3 | 0.21 | ol | 48 | 0.00403 | LV
94-AL1/15-ST1A 0.4 | 13.2 | 0.306 | 0.29 | 0.35 | ol | 94 | 0.00403 | LV
34-AL1/6-ST1A 10.0 | 9.7 | 0.8342 | 0.36 | 0.17 | ol | 34 | 0.00403 | MV
48-AL1/8-ST1A 10.0 | 10.1 | 0.5939 | 0.35 | 0.21 | ol | 48 | 0.00403 | MV
70-AL1/11-ST1A 10.0 | 10.4 | 0.4132 | 0.339 | 0.29 | ol | 70 | 0.00403 | MV
94-AL1/15-ST1A 10.0 | 10.75 | 0.306 | 0.33 | 0.35 | ol | 94 | 0.00403 | MV
122-AL1/20-ST1A 10.0 | 11.1 | 0.2376 | 0.323 | 0.41 | ol | 122 | 0.00403 | MV
149-AL1/24-ST1A 10.0 | 11.25 | 0.194 | 0.315 | 0.47 | ol | 149 | 0.00403 | MV
34-AL1/6-ST1A 20.0 | 9.15 | 0.8342 | 0.382 | 0.17 | ol | 34 | 0.00403 | MV
48-AL1/8-ST1A 20.0 | 9.5 | 0.5939 | 0.372 | 0.21 | ol | 48 | 0.00403 | MV
70-AL1/11-ST1A 20.0 | 9.7 | 0.4132 | 0.36 | 0.29 | ol | 70 | 0.00403 | MV
94-AL1/15-ST1A 20.0 | 10 | 0.306 | 0.35 | 0.35 | ol | 94 | 0.00403 | MV
122-AL1/20-ST1A 20.0 | 10.3 | 0.2376 | 0.344 | 0.41 | ol | 122 | 0.00403 | MV
149-AL1/24-ST1A 20.0 | 10.5 | 0.194 | 0.337 | 0.47 | ol | 149 | 0.00403 | MV
184-AL1/30-ST1A 20.0 | 10.75 | 0.1571 | 0.33 | 0.535 | ol | 184 | 0.00403 | MV
243-AL1/39-ST1A 20.0 | 11 | 0.1188 | 0.32 | 0.645 | ol | 243 | 0.00403 | MV
48-AL1/8-ST1A 110.0 | 8 | 0.5939 | 0.46 | 0.21 | ol | 48 | 0.00403 | HV
70-AL1/11-ST1A 110.0 | 8.4 | 0.4132 | 0.45 | 0.29 | ol | 70 | 0.00403 | HV
94-AL1/15-ST1A 110.0 | 8.65 | 0.306 | 0.44 | 0.35 | ol | 94 | 0.00403 | HV
122-AL1/20-ST1A 110.0 | 8.5 | 0.2376 | 0.43 | 0.41 | ol | 122 | 0.00403 | HV
149-AL1/24-ST1A 110.0 | 8.75 | 0.194 | 0.41 | 0.47 | ol | 149 | 0.00403 | HV
184-AL1/30-ST1A 110.0 | 8.8 | 0.1571 | 0.4 | 0.535 | ol | 184 | 0.00403 | HV
243-AL1/39-ST1A 110.0 | 9 | 0.1188 | 0.39 | 0.645 | ol | 243 | 0.00403 | HV
305-AL1/39-ST1A 110.0 | 9.2 | 0.0949 | 0.38 | 0.74 | ol | 305 | 0.00403 | HV
490-AL1/64-ST1A 110.0 | 9.75 | 0.059 | 0.37 | 0.96 | ol | 490 | 0.00403 | HV
679-AL1/86-ST1A 110.0 | 9.95 | 0.042 | 0.36 | 1.15 | ol | 679 | 0.00403 | HV
490-AL1/64-ST1A 220.0 | 10 | 0.059 | 0.285 | 0.96 | ol | 490 | 0.00403 | HV
679-AL1/86-ST1A 220.0 | 11.7 | 0.042 | 0.275 | 1.15 | ol | 679 | 0.00403 | HV
490-AL1/64-ST1A 380.0 | 11 | 0.059 | 0.253 | 0.96 | ol | 490 | 0.00403 | HV
679-AL1/86-ST1A 380.0 | 14.6 | 0.042 | 0.25 | 1.15 | ol | 679 | 0.00403 | HV

## trafo_std_types
| i0_percent | pfe_kw | vkr_percent | sn_mva | vn_lv_kv | vn_hv_kv | vk_percent | shift_degree | vector_group | tap_side | tap_neutral | tap_min | tap_max | tap_step_degree | tap_step_percent | tap_phase_shifter
160 MVA 380/110 kV | 0.06 | 60 | 0.25 | 160 | 110 | 380 | 12.2 | 0 | Yy0 | hv | 0 | -9 | 9 | 0 | 1.5 | FALSE
100 MVA 220/110 kV | 0.06 | 55 | 0.26 | 100 | 110 | 220 | 12 | 0 | Yy0 | hv | 0 | -9 | 9 | 0 | 1.5 | FALSE
63 MVA 110/20 kV | 0.04 | 22 | 0.32 | 63 | 20 | 110 | 18 | 150 | YNd5 | hv | 0 | -9 | 9 | 0 | 1.5 | FALSE
40 MVA 110/20 kV | 0.05 | 18 | 0.34 | 40 | 20 | 110 | 16.2 | 150 | YNd5 | hv | 0 | -9 | 9 | 0 | 1.5 | FALSE
25 MVA 110/20 kV | 0.07 | 14 | 0.41 | 25 | 20 | 110 | 12 | 150 | YNd5 | hv | 0 | -9 | 9 | 0 | 1.5 | FALSE
63 MVA 110/10 kV | 0.04 | 22 | 0.32 | 63 | 10 | 110 | 18 | 150 | YNd5 | hv | 0 | -9 | 9 | 0 | 1.5 | FALSE
40 MVA 110/10 kV | 0.05 | 18 | 0.34 | 40 | 10 | 110 | 16.2 | 150 | YNd5 | hv | 0 | -9 | 9 | 0 | 1.5 | FALSE
25 MVA 110/10 kV | 0.07 | 14 | 0.41 | 25 | 10 | 110 | 12 | 150 | YNd5 | hv | 0 | -9 | 9 | 0 | 1.5 | FALSE
0.25 MVA 20/0.4 kV | 0.32 | 0.8 | 1.44 | 0.25 | 0.4 | 20 | 6 | 150 | Yzn5 | hv | 0 | -2 | 2 | 0 | 2.5 | FALSE
0.4 MVA 20/0.4 kV | 0.3375 | 1.35 | 1.425 | 0.4 | 0.4 | 20 | 6 | 150 | Dyn5 | hv | 0 | -2 | 2 | 0 | 2.5 | FALSE
0.63 MVA 20/0.4 kV | 0.2619 | 1.65 | 1.206 | 0.63 | 0.4 | 20 | 6 | 150 | Dyn5 | hv | 0 | -2 | 2 | 0 | 2.5 | FALSE
0.25 MVA 10/0.4 kV | 0.24 | 0.6 | 1.2 | 0.25 | 0.4 | 10 | 4 | 150 | Dyn5 | hv | 0 | -2 | 2 | 0 | 2.5 | FALSE
0.4 MVA 10/0.4 kV | 0.2375 | 0.95 | 1.325 | 0.4 | 0.4 | 10 | 4 | 150 | Dyn5 | hv | 0 | -2 | 2 | 0 | 2.5 | FALSE
0.63 MVA 10/0.4 kV | 0.1873 | 1.18 | 1.0794 | 0.63 | 0.4 | 10 | 4 | 150 | Dyn5 | hv | 0 | -2 | 2 | 0 | 2.5 | FALSE

## trafo3w_std_types
| sn_hv_mva | sn_mv_mva | sn_lv_mva | vn_hv_kv | vn_mv_kv | vn_lv_kv | vk_hv_percent | vk_mv_percent | vk_lv_percent | vkr_hv_percent | vkr_mv_percent | vkr_lv_percent | pfe_kw | i0_percent | shift_mv_degree | shift_lv_degree | vector_group | tap_side | tap_neutral | tap_min | tap_max | tap_step_percent
63/25/38 MVA 110/20/10 kV | 63 | 25 | 38 | 110 | 20 | 10 | 10.4 | 10.4 | 10.4 | 0.28 | 0.32 | 0.35 | 35 | 0.89 | 0 | 0 | YN0yn0yn0 | hv | 0 | -10 | 10 | 1.2
63/25/38 MVA 110/10/10 kV | 63 | 25 | 38 | 110 | 10 | 10 | 10.4 | 10.4 | 10.4 | 0.28 | 0.32 | 0.35 | 35 | 0.89 | 0 | 0 | YN0yn0yn0 | hv | 0 | -10 | 10 | 1.2

## fuse_std_types
| fuse_type | i_rated_a | t_avg | t_min | t_total | x_avg | x_min | x_total
HV 100A | HV 100A | 100 | 0 | [10.0, 3.64, 0.854, 0.281, 0.1, 0.0531, 0.022, 0.01] | [10.0, 4.267, 1.21, 0.403, 0.1, 0.058, 0.022, 0.01] | 0 | [300.0, 350.0, 450.0, 550.0, 700.0, 850.0, 1200.0, 1752.0] | [600.0, 700.0, 900.0, 1150.0, 1665.0, 2000.0, 3000.0, 4313.0]
HV 10A | HV 10A | 10 | 0 | [10.0, 1675.0, 0.344, 0.156, 0.1, 0.0417, 0.0171, 0.01] | [10.0, 1.3, 0.3, 0.155, 0.1, 0.0555, 0.023, 0.01] | 0 | [30.0, 32.0, 35.0, 37.0, 39.0, 50.0, 70.0, 88.0] | [60.0, 70.0, 80.0, 87.0, 94.0, 110.0, 150.0, 216.0]
HV 125A | HV 125A | 125 | 0 | [10.0, 1.82, 0.344, 0.1, 0.0467, 0.0269, 0.01] | [10.0, 2.478, 0.426, 0.1, 0.0427, 0.0211, 0.01] | 0 | [375.0, 500.0, 700.0, 925.0, 1200.0, 1500.0, 2341.0] | [750.0, 1000.0, 1500.0, 2200.0, 3000.0, 4000.0, 5765.0]
HV 160A | HV 160A | 160 | 0 | [10.0, 4.15, 1.03, 0.198, 0.1, 0.051, 0.0172, 0.01] | [10.0, 2.3, 0.734, 0.274, 0.1, 0.046, 0.0177, 0.01] | 0 | [480.0, 550.0, 700.0, 1000.0, 1260.0, 1600.0, 2500.0, 3227.0] | [960.0, 1300.0, 1700.0, 2200.0, 2996.0, 4000.0, 6000.0, 7946.0]
HV 16A | HV 16A | 16 | 0 | [10.0, 0.352, 0.164, 0.1, 0.0649, 0.0342, 0.01] | [10.0, 2.34, 0.722, 0.181, 0.1, 0.055, 0.0296, 0.01] | 0 | [48.0, 60.0, 65.0, 71.0, 80.0, 100.0, 162.0] | [96.0, 110.0, 125.0, 150.0, 168.0, 200.0, 250.0, 398.0]
HV 200A | HV 200A | 200 | 0 | [10.0, 4.267, 1.21, 0.403, 0.1, 0.058, 0.022, 0.01] | [10.0, 3.73, 1.654, 0.328, 0.1, 0.0531, 0.019, 0.01] | 0 | [600.0, 700.0, 900.0, 1150.0, 1665.0, 2000.0, 3000.0, 4313.0] | [1200.0, 1500.0, 1800.0, 2700.0, 3960.0, 5000.0, 7500.0, 10620.0]
HV 20A | HV 20A | 20 | 0 | [10.0, 1.3, 0.3, 0.155, 0.1, 0.0555, 0.023, 0.01] | [10.0, 1.3, 0.161, 0.1, 0.0611, 0.0399, 0.0141, 0.01] | 0 | [60.0, 70.0, 80.0, 87.0, 94.0, 110.0, 150.0, 216.0] | [120.0, 150.0, 200.0, 223.0, 260.0, 300.0, 450.0, 532.0]
HV 25A | HV 25A | 25 | 0 | [10.0, 2.512, 0.833, 0.299, 0.1, 0.0372, 0.0223, 0.01] | [10.0, 3.125, 0.597, 0.198, 0.1, 0.0378, 0.022, 0.01] | 0 | [75.0, 82.0, 90.0, 100.0, 124.0, 170.0, 200.0, 289.0] | [150.0, 170.0, 210.0, 250.0, 294.0, 400.0, 500.0, 711.0]
HV 31.5A | HV 31.5A | 31.5 | 0 | [10.0, 2.34, 0.722, 0.181, 0.1, 0.055, 0.0296, 0.01] | [10.0, 2.84, 0.368, 0.164, 0.1, 0.0621, 0.0378, 0.0195, 0.01] | 0 | [95.0, 110.0, 125.0, 150.0, 165.0, 200.0, 250.0, 390.0] | [189.0, 220.0, 300.0, 350.0, 393.0, 450.0, 530.0, 700.0, 960.0]
HV 40A | HV 40A | 40 | 0 | [10.0, 1.3, 0.161, 0.1, 0.0611, 0.0399, 0.0141, 0.01] | [10.0, 2.05, 0.369, 0.198, 0.1, 0.051, 0.0298, 0.01] | 0 | [120.0, 150.0, 200.0, 223.0, 260.0, 300.0, 450.0, 532.0] | [240.0, 300.0, 400.0, 450.0, 530.0, 650.0, 800.0, 1311.0]
HV 50A | HV 50A | 50 | 0 | [10.0, 3.215, 0.597, 0.198, 0.1, 0.0378, 0.022, 0.01] | [10.0, 3.64, 0.854, 0.281, 0.1, 0.0531, 0.022, 0.01] | 0 | [150.0, 170.0, 210.0, 250.0, 294.0, 400.0, 500.0, 711.0] | [300.0, 350.0, 450.0, 550.0, 700.0, 850.0, 1200.0, 1752.0]
HV 6.3A | HV 6.3A | 6.3 | 0 | [10.0, 1.39, 0.344, 0.168, 0.1, 0.056, 0.0263, 0.01] | [10.0, 1.711, 0.516, 0.198, 0.1, 0.0634, 0.0303, 0.01] | 0 | [19.0, 19.5, 20.4, 20.8, 22.0, 25.0, 32.0, 48.0] | [38.0, 40.0, 43.0, 48.0, 53.0, 60.0, 75.0, 118.0]
HV 63A | HV 63A | 63 | 0 | [10.0, 2.84, 0.368, 0.164, 0.1, 0.0621, 0.0378, 0.0195, 0.01] | [10.0, 1.82, 0.344, 0.1, 0.0467, 0.0269, 0.01] | 0 | [189.0, 220.0, 300.0, 350.0, 393.0, 450.0, 530.0, 700.0, 961.0] | [378.0, 500.0, 700.0, 934.0, 1200.0, 1500.0, 2366.0]
HV 80A | HV 80A | 80 | 0 | [10.0, 2.05, 0.369, 0.198, 0.1, 0.051, 0.0298, 0.01] | [10.0, 4.15, 1.03, 0.198, 0.1, 0.051, 0.0172, 0.01] | 0 | [240.0, 300.0, 400.0, 450.0, 530.0, 650.0, 800.0, 1311.0] | [480.0, 550.0, 700.0, 1000.0, 1260.0, 1600.0, 2500.0, 3227.0]
Siemens NH-1-100 | Siemens NH-1-100 | 100 | [5400.0, 2000.0, 400.0, 20.0, 1.0, 0.2, 0.012, 0.004] | 0 | 0 | [150.0, 190.0, 250.0, 430.0, 900.0, 1250.0, 2700.0, 3600.0] | 0 | 0
Siemens NH-1-125 | Siemens NH-1-125 | 125 | [4800.0, 120.0, 7.0, 0.1, 0.004] | 0 | 0 | [180.0, 400.0, 740.0, 2000.0, 4250.0] | 0 | 0
Siemens NH-1-16 | Siemens NH-1-16 | 16 | [4000.0, 400.0, 2.0, 0.1, 0.04, 0.01] | 0 | 0 | [26.0, 35.0, 75.0, 150.0, 200.0, 300.0] | 0 | 0
Siemens NH-1-160 | Siemens NH-1-160 | 160 | [4800.0, 120.0, 7.0, 0.1, 0.004] | 0 | 0 | [210.0, 500.0, 900.0, 2300.0, 5000.0] | 0 | 0
Siemens NH-1-25 | Siemens NH-1-25 | 25 | [4000.0, 1000.0, 10.0, 0.2, 0.02, 0.01] | 0 | 0 | [40.0, 50.0, 100.0, 210.0, 400.0, 500.0] | 0 | 0
Siemens NH-1-50 | Siemens NH-1-50 | 50 | [4000.0, 40.0, 4.0, 1.0, 0.02, 0.01] | 0 | 0 | [86.0, 200.0, 300.0, 400.0, 1000.0, 1280.0] | 0 | 0
Siemens NH-1-63 | Siemens NH-1-63 | 63 | [4000.0, 100.0, 10.0, 2.0, 0.04, 0.01] | 0 | 0 | [100.0, 200.0, 300.0, 400.0, 1000.0, 1500.0] | 0 | 0
Siemens NH-1-80 | Siemens NH-1-80 | 80 | [4800.0, 120.0, 7.0, 0.1, 0.01] | 0 | 0 | [150.58, 250.0, 450.0, 1150.0, 2470.0] | 0 | 0
Siemens NH-2-1000 | Siemens NH-2-1000 | 1000 | [4800.0, 120.0, 7.0, 0.1, 0.004] | 0 | 0 | [1900.0, 3500.0, 8400.0, 24000.0, 52000.0] | 0 | 0
Siemens NH-2-200 | Siemens NH-2-200 | 200 | [4800.0, 120.0, 7.0, 0.1, 0.004] | 0 | 0 | [280.0, 650.0, 1200.0, 3000.0, 7000.0] | 0 | 0
Siemens NH-2-224 | Siemens NH-2-224 | 224 | [4800.0, 120.0, 7.0, 0.2, 0.04, 0.004] | 0 | 0 | [400.0, 750.0, 1453.0, 3025.0, 4315.0, 7600.0] | 0 | 0
Siemens NH-2-250 | Siemens NH-2-250 | 250 | [4800.0, 120.0, 7.0, 0.1, 0.004] | 0 | 0 | [450.0, 800.0, 1650.0, 4000.0, 8500.0] | 0 | 0
Siemens NH-2-315 | Siemens NH-2-315 | 315 | [4800.0, 120.0, 7.0, 0.1, 0.004] | 0 | 0 | [550.0, 920.0, 1900.0, 5000.0, 11000.0] | 0 | 0
Siemens NH-2-355 | Siemens NH-2-355 | 355 | [4800.0, 120.0, 6.0, 0.1, 0.004] | 0 | 0 | [650.0, 1116.27, 2350.0, 5840.0, 12790.0] | 0 | 0
Siemens NH-2-400 | Siemens NH-2-400 | 400 | [4800.0, 120.0, 7.0, 0.1, 0.004] | 0 | 0 | [720.0, 1350.0, 2800.0, 6500.0, 15000.0] | 0 | 0
Siemens NH-2-425 | Siemens NH-2-425 | 425 | [4800.0, 120.0, 7.0, 0.1, 0.004] | 0 | 0 | [850.0, 1500.0, 3050.0, 7500.0, 16500.0] | 0 | 0
Siemens NH-2-630 | Siemens NH-2-630 | 630 | [4800.0, 120.0, 7.0, 0.1, 0.004] | 0 | 0 | [1200.0, 2000.0, 4800.0, 12000.0, 26000.0] | 0 | 0

## res_bus
| vm_pu | va_degree | p_mw | q_mvar
0 | 0.9954 | -0.032035 | 0.065876 | 0.01651
1 | 0.99757 | -0.016799 | 0 | 0
2 | 0.99657 | -0.023682 | 0 | 0
3 | 1 | 0 | -0.22189 | -0.055843
4 | 0.99596 | -0.027943 | 0.00911 | 0.0022832
5 | 0.98631 | -0.095204 | 0 | 0
6 | 0.98716 | -0.089273 | 0.022912 | 0.0057422
7 | 0.98393 | -0.11211 | 0 | 0
8 | 0.98555 | -0.10054 | 0.0016859 | 0.00042253
9 | 0.98346 | -0.11551 | 0.037622 | 0.009429
10 | 0.99223 | -0.053771 | 0 | 0
11 | 0.9945 | -0.038042 | 0 | 0
12 | 0.99156 | -0.058429 | 0.0036248 | 0.00090845
13 | 0.97397 | -0.18276 | 0 | 0
14 | 0.9738 | -0.18399 | 0.0042976 | 0.0010771
15 | 0.97424 | -0.18079 | 0 | 0
16 | 0.98339 | -0.11599 | 0 | 0
17 | 0.98338 | -0.11603 | 0.00073867 | 0.00018513
18 | 0.98344 | -0.1156 | 0 | 0
19 | 0.97912 | -0.14601 | 0 | 0
20 | 0.97903 | -0.14665 | 0.0015107 | 0.00037861
21 | 0.97957 | -0.14279 | 0 | 0
22 | 0.98925 | -0.074635 | 0.0021086 | 0.00052846
23 | 0.98429 | -0.10939 | 0 | 0
24 | 0.97451 | -0.17886 | 0.0022068 | 0.00055309
25 | 0.97408 | -0.18194 | 0.0028183 | 0.00070634
26 | 0.97633 | -0.16582 | 0.011082 | 0.0027774
27 | 0.97096 | -0.20434 | 0.049563 | 0.012422
28 | 0.97157 | -0.19998 | 0 | 0
29 | 0.97154 | -0.20014 | 0.0025683 | 0.00064368
30 | 0.9759 | -0.16888 | 0 | 0
31 | 0.99998 | 149.9947 | 0 | 0

## res_line
| p_from_mw | q_from_mvar | p_to_mw | q_to_mvar | pl_mw | ql_mvar | i_from_ka | i_to_ka | i_ka | vm_from_pu | va_from_degree | vm_to_pu | va_to_degree | loading_percent
0 | -0.065876 | -0.01651 | 0.066016 | 0.016563 | 0.00013925 | 5.3259e-05 | 0.098478 | 0.098478 | 0.098478 | 0.9954 | -0.032035 | 0.99757 | -0.016799 | 36.4734
1 | 0.15455 | 0.03908 | -0.1544 | -0.039023 | 0.00014977 | 5.7075e-05 | 0.23066 | 0.23066 | 0.23066 | 0.99757 | -0.016799 | 0.99657 | -0.023682 | 28.4764
2 | -0.22057 | -0.055643 | 0.22109 | 0.055843 | 0.00052101 | 0.00019948 | 0.32914 | 0.32914 | 0.32914 | 0.99757 | -0.016799 | 1 | 0 | 40.6341
3 | 0.1544 | 0.039023 | -0.15431 | -0.038988 | 9.2584e-05 | 3.5283e-05 | 0.23066 | 0.23066 | 0.23066 | 0.99657 | -0.023682 | 0.99596 | -0.027943 | 28.4764
4 | 0.1452 | 0.036704 | -0.14499 | -0.036626 | 0.00020623 | 7.85e-05 | 0.21705 | 0.21705 | 0.21705 | 0.99596 | -0.027943 | 0.9945 | -0.038042 | 26.7961
5 | -0.11524 | -0.029023 | 0.11533 | 0.02906 | 9.5642e-05 | 3.6203e-05 | 0.1739 | 0.1739 | 0.1739 | 0.98631 | -0.095204 | 0.98716 | -0.089273 | 21.4694
6 | 0.038469 | 0.0096542 | -0.038379 | -0.0096201 | 9.0063e-05 | 3.4094e-05 | 0.058041 | 0.058042 | 0.058042 | 0.98631 | -0.095204 | 0.98393 | -0.11211 | 21.4969
7 | 0.076766 | 0.019369 | -0.076709 | -0.019348 | 5.7466e-05 | 2.1315e-05 | 0.11586 | 0.11586 | 0.11586 | 0.98631 | -0.095204 | 0.98555 | -0.10054 | 14.3038
8 | -0.13824 | -0.034802 | 0.13853 | 0.03491 | 0.00028323 | 0.00010773 | 0.20844 | 0.20844 | 0.20844 | 0.98716 | -0.089273 | 0.98925 | -0.074635 | 25.7331
9 | 0.038379 | 0.0096201 | -0.038361 | -0.0096133 | 1.8046e-05 | 6.832e-06 | 0.058042 | 0.058042 | 0.058042 | 0.98393 | -0.11211 | 0.98346 | -0.11551 | 21.4969
10 | 0.075023 | 0.018925 | -0.07493 | -0.018891 | 9.2995e-05 | 3.4438e-05 | 0.11332 | 0.11332 | 0.11332 | 0.98555 | -0.10054 | 0.98429 | -0.10939 | 13.9896
11 | 0.00073873 | 0.00018429 | -0.00073872 | -0.00018443 | 9.3153e-09 | -1.4811e-07 | 0.0011174 | 0.0011175 | 0.0011175 | 0.98346 | -0.11551 | 0.98344 | -0.1156 | 0.41388
12 | -0.14467 | -0.036504 | 0.14499 | 0.036626 | 0.00032004 | 0.00012182 | 0.21705 | 0.21705 | 0.21705 | 0.99223 | -0.053771 | 0.9945 | -0.038042 | 26.7961
13 | 0.14467 | 0.036504 | -0.14458 | -0.036468 | 9.4511e-05 | 3.5977e-05 | 0.21705 | 0.21705 | 0.21705 | 0.99223 | -0.053771 | 0.99156 | -0.058429 | 26.7961
14 | 0.14095 | 0.03556 | -0.14063 | -0.035438 | 0.0003197 | 0.00012164 | 0.21161 | 0.21161 | 0.21161 | 0.99156 | -0.058429 | 0.98925 | -0.074635 | 26.1246
15 | 0.0042984 | 0.001077 | -0.0042976 | -0.0010771 | 7.2633e-07 | -5.6489e-08 | 0.0065669 | 0.006567 | 0.006567 | 0.97397 | -0.18276 | 0.9738 | -0.18399 | 2.4322
16 | -0.0042984 | -0.001077 | 0.0042995 | 0.0010769 | 1.176e-06 | -9.1736e-08 | 0.0065669 | 0.0065667 | 0.0065669 | 0.97397 | -0.18276 | 0.97424 | -0.18079 | 2.4322
17 | -0.0071183 | -0.001783 | 0.0071202 | 0.0017834 | 1.8921e-06 | 4.082e-07 | 0.010872 | 0.010872 | 0.010872 | 0.97424 | -0.18079 | 0.97451 | -0.17886 | 4.0266
18 | 0.0028188 | 0.00070603 | -0.0028183 | -0.00070634 | 4.5158e-07 | -3.1241e-07 | 0.0043052 | 0.0043053 | 0.0043053 | 0.97424 | -0.18079 | 0.97408 | -0.18194 | 1.5946
19 | 0.00073868 | 0.00018506 | -0.00073867 | -0.00018513 | 4.258e-09 | -6.7659e-08 | 0.0011177 | 0.0011177 | 0.0011177 | 0.98339 | -0.11599 | 0.98338 | -0.11603 | 0.41397
20 | -0.00073868 | -0.00018506 | 0.00073872 | 0.00018443 | 3.9516e-08 | -6.281e-07 | 0.0011177 | 0.0011175 | 0.0011177 | 0.98339 | -0.11599 | 0.98344 | -0.1156 | 0.41397
21 | 0.0015108 | 0.00037814 | -0.0015107 | -0.00037861 | 1.3478e-07 | -4.6346e-07 | 0.0022959 | 0.002296 | 0.002296 | 0.97912 | -0.14601 | 0.97903 | -0.14665 | 0.85039
22 | -0.0015108 | -0.00037814 | 0.0015115 | 0.00037585 | 6.6785e-07 | -2.2991e-06 | 0.0022959 | 0.0022949 | 0.0022959 | 0.97912 | -0.14601 | 0.97957 | -0.14279 | 0.85032
23 | 0.073069 | 0.018381 | -0.072835 | -0.018292 | 0.00023396 | 8.9605e-05 | 0.11102 | 0.11102 | 0.11102 | 0.97957 | -0.14279 | 0.97633 | -0.16582 | 41.119
24 | -0.074581 | -0.018757 | 0.07493 | 0.018891 | 0.0003489 | 0.00013364 | 0.11332 | 0.11332 | 0.11332 | 0.97957 | -0.14279 | 0.98429 | -0.10939 | 41.9689
25 | -0.061642 | -0.015472 | 0.061727 | 0.015504 | 8.5557e-05 | 3.2714e-05 | 0.094132 | 0.094131 | 0.094132 | 0.97451 | -0.17886 | 0.9759 | -0.16888 | 34.8635
26 | 0.052315 | 0.013135 | -0.052162 | -0.013077 | 0.00015301 | 5.8374e-05 | 0.07989 | 0.07989 | 0.07989 | 0.97451 | -0.17886 | 0.97157 | -0.19998 | 29.589
27 | 0.061754 | 0.015514 | -0.061727 | -0.015504 | 2.6292e-05 | 1.0053e-05 | 0.094131 | 0.094131 | 0.094131 | 0.97633 | -0.16582 | 0.9759 | -0.16888 | 34.8635
28 | -0.049563 | -0.012422 | 0.049593 | 0.012433 | 2.9912e-05 | 1.1402e-05 | 0.075957 | 0.075957 | 0.075957 | 0.97096 | -0.20434 | 0.97157 | -0.19998 | 28.1321
29 | 0.0025684 | 0.00064363 | -0.0025683 | -0.00064368 | 5.8526e-08 | -5.2552e-08 | 0.0039336 | 0.0039336 | 0.0039336 | 0.97157 | -0.19998 | 0.97154 | -0.20014 | 1.4569

## res_trafo
| p_hv_mw | q_hv_mvar | p_lv_mw | q_lv_mvar | pl_mw | ql_mvar | i_hv_ka | i_lv_ka | vm_hv_pu | va_hv_degree | vm_lv_pu | va_lv_degree | loading_percent
0 | 2.5187e-16 | 8.8016e-16 | 0.00079998 | 7.4552e-08 | 0.00079998 | 7.4552e-08 | 2.6429e-17 | 0.0011547 | 0.99998 | 149.9947 | 1 | 0 | 0.31999

## res_ext_grid
| p_mw | q_mvar
0 | 0.22189 | 0.055843

## res_load
| p_mw | q_mvar
0 | 0.065876 | 0.01651
1 | 0.00911 | 0.0022832
2 | 0.022912 | 0.0057422
3 | 0.0016859 | 0.00042253
4 | 0.037622 | 0.009429
5 | 0.0036248 | 0.00090845
6 | 0.0042976 | 0.0010771
7 | 0.00073867 | 0.00018513
8 | 0.0015107 | 0.00037861
9 | 0.0021086 | 0.00052846
10 | 0.0022068 | 0.00055309
11 | 0.0028183 | 0.00070634
12 | 0.011082 | 0.0027774
13 | 0.049563 | 0.012422
14 | 0.0025683 | 0.00064368

## dtypes
| element | column | dtype
0 | bus | name | object
1 | bus | vn_kv | float64
2 | bus | type | object
3 | bus | zone | object
4 | bus | in_service | bool
5 | load | name | object
6 | load | bus | uint32
7 | load | p_mw | float64
8 | load | q_mvar | float64
9 | load | const_z_percent | float64
10 | load | const_i_percent | float64
11 | load | sn_mva | float64
12 | load | scaling | float64
13 | load | in_service | bool
14 | load | type | object
15 | ext_grid | name | object
16 | ext_grid | bus | uint32
17 | ext_grid | vm_pu | float64
18 | ext_grid | va_degree | float64
19 | ext_grid | slack_weight | float64
20 | ext_grid | in_service | bool
21 | line | name | object
22 | line | std_type | object
23 | line | from_bus | uint32
24 | line | to_bus | uint32
25 | line | length_km | float64
26 | line | r_ohm_per_km | float64
27 | line | x_ohm_per_km | float64
28 | line | c_nf_per_km | float64
29 | line | g_us_per_km | float64
30 | line | max_i_ka | float64
31 | line | df | float64
32 | line | parallel | uint32
33 | line | type | object
34 | line | in_service | bool
35 | trafo | name | object
36 | trafo | std_type | object
37 | trafo | hv_bus | uint32
38 | trafo | lv_bus | uint32
39 | trafo | sn_mva | float64
40 | trafo | vn_hv_kv | float64
41 | trafo | vn_lv_kv | float64
42 | trafo | vk_percent | float64
43 | trafo | vkr_percent | float64
44 | trafo | pfe_kw | float64
45 | trafo | i0_percent | float64
46 | trafo | shift_degree | float64
47 | trafo | tap_side | object
48 | trafo | tap_neutral | int32
49 | trafo | tap_min | int32
50 | trafo | tap_max | int32
51 | trafo | tap_step_percent | float64
52 | trafo | tap_step_degree | float64
53 | trafo | tap_pos | int32
54 | trafo | tap_phase_shifter | bool
55 | trafo | parallel | uint32
56 | trafo | df | float64
57 | trafo | in_service | bool
58 | line_geodata | coords | object
59 | bus_geodata | x | float64
60 | bus_geodata | y | float64
61 | bus_geodata | coords | object
62 | res_bus | vm_pu | float64
63 | res_bus | va_degree | float64
64 | res_bus | p_mw | float64
65 | res_bus | q_mvar | float64
66 | res_line | p_from_mw | float64
67 | res_line | q_from_mvar | float64
68 | res_line | p_to_mw | float64
69 | res_line | q_to_mvar | float64
70 | res_line | pl_mw | float64
71 | res_line | ql_mvar | float64
72 | res_line | i_from_ka | float64
73 | res_line | i_to_ka | float64
74 | res_line | i_ka | float64
75 | res_line | vm_from_pu | float64
76 | res_line | va_from_degree | float64
77 | res_line | vm_to_pu | float64
78 | res_line | va_to_degree | float64
79 | res_line | loading_percent | float64
80 | res_trafo | p_hv_mw | float64
81 | res_trafo | q_hv_mvar | float64
82 | res_trafo | p_lv_mw | float64
83 | res_trafo | q_lv_mvar | float64
84 | res_trafo | pl_mw | float64
85 | res_trafo | ql_mvar | float64
86 | res_trafo | i_hv_ka | float64
87 | res_trafo | i_lv_ka | float64
88 | res_trafo | vm_hv_pu | float64
89 | res_trafo | va_hv_degree | float64
90 | res_trafo | vm_lv_pu | float64
91 | res_trafo | va_lv_degree | float64
92 | res_trafo | loading_percent | float64
93 | res_ext_grid | p_mw | float64
94 | res_ext_grid | q_mvar | float64
95 | res_load | p_mw | float64
96 | res_load | q_mvar | float64

## parameters
| version | format_version | converged | OPF_converged | name | f_hz | sn_mva
0 | 2.14.6 | 2.14.0 | TRUE | FALSE |  | 50 | 1