## bus
| name | vn_kv | type | zone | in_service
0 | bus_LV_2306-20_0_3_node_0 | 0.4 | n |  | TRUE
1 | bus_LV_2306-20_0_3_node_1 | 0.4 | n |  | TRUE
2 | bus_LV_2306-20_0_3_node_2 | 0.4 | n |  | TRUE
3 | bus_LV_2306-20_0_3_node_3 | 0.4 | n |  | TRUE
4 | bus_LV_2306-20_0_3_node_79 | 0.4 | n |  | TRUE
5 | bus_LV_2306-20_0_3_node_82 | 0.4 | n |  | TRUE
6 | bus_LV_2306-20_0_3_node_81 | 0.4 | n |  | TRUE
7 | bus_LV_2306-20_0_3_node_4 | 0.4 | n |  | TRUE
8 | bus_LV_2306-20_0_3_node_77 | 0.4 | n |  | TRUE
9 | bus_LV_2306-20_0_3_node_78 | 0.4 | n |  | TRUE
10 | bus_LV_2306-20_0_3_node_20 | 0.4 | n |  | TRUE
11 | bus_LV_2306-20_0_3_node_5 | 0.4 | n |  | TRUE
12 | bus_LV_2306-20_0_3_node_6 | 0.4 | n |  | TRUE
13 | bus_LV_2306-20_0_3_node_7 | 0.4 | n |  | TRUE
14 | bus_LV_2306-20_0_3_node_8 | 0.4 | n |  | TRUE
15 | bus_LV_2306-20_0_3_node_9 | 0.4 | n |  | TRUE
16 | bus_LV_2306-20_0_3_node_10 | 0.4 | n |  | TRUE
17 | bus_LV_2306-20_0_3_node_14 | 0.4 | n |  | TRUE
18 | bus_LV_2306-20_0_3_node_19 | 0.4 | n |  | TRUE
19 | bus_LV_2306-20_0_3_node_12 | 0.4 | n |  | TRUE
20 | bus_LV_2306-20_0_3_node_11 | 0.4 | n |  | TRUE
21 | bus_LV_2306-20_0_3_node_13 | 0.4 | n |  | TRUE
22 | bus_LV_2306-20_0_3_node_15 | 0.4 | n |  | TRUE
23 | bus_LV_2306-20_0_3_node_18 | 0.4 | n |  | TRUE
24 | bus_LV_2306-20_0_3_node_16 | 0.4 | n |  | TRUE
25 | bus_LV_2306-20_0_3_node_58 | 0.4 | n |  | TRUE
26 | bus_LV_2306-20_0_3_node_27 | 0.4 | n |  | TRUE
27 | bus_LV_2306-20_0_3_node_25 | 0.4 | n |  | TRUE
28 | bus_LV_2306-20_0_3_node_59 | 0.4 | n |  | TRUE
29 | bus_LV_2306-20_0_3_node_57 | 0.4 | n |  | TRUE
30 | bus_LV_2306-20_0_3_node_21 | 0.4 | n |  | TRUE
31 | bus_LV_2306-20_0_3_node_22 | 0.4 | n |  | TRUE
32 | bus_LV_2306-20_0_3_node_23 | 0.4 | n |  | TRUE
33 | bus_LV_2306-20_0_3_node_24 | 0.4 | n |  | TRUE
34 | bus_LV_2306-20_0_3_node_36 | 0.4 | n |  | TRUE
35 | bus_LV_2306-20_0_3_node_35 | 0.4 | n |  | TRUE
36 | bus_LV_2306-20_0_3_node_37 | 0.4 | n |  | TRUE
37 | bus_LV_2306-20_0_3_node_34 | 0.4 | n |  | TRUE
38 | bus_LV_2306-20_0_3_node_26 | 0.4 | n |  | TRUE
39 | bus_LV_2306-20_0_3_node_28 | 0.4 | n |  | TRUE
40 | bus_LV_2306-20_0_3_node_30 | 0.4 | n |  | TRUE
41 | bus_LV_2306-20_0_3_node_29 | 0.4 | n |  | TRUE
42 | bus_LV_2306-20_0_3_node_31 | 0.4 | n |  | TRUE
43 | bus_LV_2306-20_0_3_node_32 | 0.4 | n |  | TRUE
44 | bus_LV_2306-20_0_3_node_33 | 0.4 | n |  | TRUE
45 | bus_LV_2306-20_0_3_node_38 | 0.4 | n |  | TRUE
46 | bus_LV_2306-20_0_3_node_39 | 0.4 | n |  | TRUE
47 | bus_LV_2306-20_0_3_node_80 | 0.4 | n |  | TRUE
48 | bus_LV_2306-20_0_3_node_75 | 0.4 | n |  | TRUE
49 | bus_LV_2306-20_0_3_node_76 | 0.4 | n |  | TRUE
50 | bus_LV_2306-20_0_3_node_41 | 0.4 | n |  | TRUE
51 | bus_LV_2306-20_0_3_node_42 | 0.4 | n |  | TRUE
52 | bus_LV_2306-20_0_3_node_43 | 0.4 | n |  | TRUE
53 | bus_LV_2306-20_0_3_node_44 | 0.4 | n |  | TRUE
54 | bus_LV_2306-20_0_3_node_45 | 0.4 | n |  | TRUE
55 | bus_LV_2306-20_0_3_node_46 | 0.4 | n |  | TRUE
56 | bus_LV_2306-20_0_3_node_69 | 0.4 | n |  | TRUE
57 | bus_LV_2306-20_0_3_node_67 | 0.4 | n |  | TRUE
58 | bus_LV_2306-20_0_3_node_50 | 0.4 | n |  | TRUE
59 | bus_LV_2306-20_0_3_node_70 | 0.4 | n |  | TRUE
60 | bus_LV_2306-20_0_3_node_68 | 0.4 | n |  | TRUE
61 | bus_LV_2306-20_0_3_node_48 | 0.4 | n |  | TRUE
62 | bus_LV_2306-20_0_3_node_47 | 0.4 | n |  | TRUE
63 | bus_LV_2306-20_0_3_node_49 | 0.4 | n |  | TRUE
64 | bus_LV_2306-20_0_3_node_51 | 0.4 | n |  | TRUE
65 | bus_LV_2306-20_0_3_node_52 | 0.4 | n |  | TRUE
66 | bus_LV_2306-20_0_3_node_56 | 0.4 | n |  | TRUE
67 | bus_LV_2306-20_0_3_node_54 | 0.4 | n |  | TRUE
68 | bus_LV_2306-20_0_3_node_53 | 0.4 | n |  | TRUE
69 | bus_LV_2306-20_0_3_node_55 | 0.4 | n |  | TRUE
70 | bus_LV_2306-20_0_3_node_63 | 0.4 | n |  | TRUE
71 | bus_LV_2306-20_0_3_node_61 | 0.4 | n |  | TRUE
72 | bus_LV_2306-20_0_3_node_60 | 0.4 | n |  | TRUE
73 | bus_LV_2306-20_0_3_node_62 | 0.4 | n |  | TRUE
74 | bus_LV_2306-20_0_3_node_64 | 0.4 | n |  | TRUE
75 | bus_LV_2306-20_0_3_node_65 | 0.4 | n |  | TRUE
76 | bus_LV_2306-20_0_3_node_66 | 0.4 | n |  | TRUE
77 | bus_LV_2306-20_0_3_node_74 | 0.4 | n |  | TRUE
78 | bus_LV_2306-20_0_3_node_73 | 0.4 | n |  | TRUE
79 | bus_LV_2306-20_0_3_node_71 | 0.4 | n |  | TRUE
80 | bus_LV_2306-20_0_3_node_72 | 0.4 | n |  | TRUE
81 | bus_MV_119_1_node_135 | 20 | n |  | TRUE

## load
| name | bus | p_mw | q_mvar | const_z_percent | const_i_percent | sn_mva | scaling | in_service | type
0 | LV_2306-20_0_3_load_0 | 0 | 0.001198 | 0.00030024 | 0 | 0 |  | 1 | TRUE | wye
1 | LV_2306-20_0_3_load_1 | 1 | 0.003363 | 0.00084286 | 0 | 0 |  | 1 | TRUE | wye
2 | LV_2306-20_0_3_load_2 | 2 | 0.00091307 | 0.00022884 | 0 | 0 |  | 1 | TRUE | wye
3 | LV_2306-20_0_3_load_3 | 3 | 0.0039789 | 0.0009972 | 0 | 0 |  | 1 | TRUE | wye
4 | LV_2306-20_0_3_load_79 | 4 | 0.00070635 | 0.00017703 | 0 | 0 |  | 1 | TRUE | wye
5 | LV_2306-20_0_3_load_82 | 5 | 0.0078729 | 0.0019731 | 0 | 0 |  | 1 | TRUE | wye
6 | LV_2306-20_0_3_load_77 | 8 | 0.0040847 | 0.0010237 | 0 | 0 |  | 1 | TRUE | wye
7 | LV_2306-20_0_3_load_20 | 10 | 0.0039403 | 0.00098754 | 0 | 0 |  | 1 | TRUE | wye
8 | LV_2306-20_0_3_load_5 | 11 | 0.0090675 | 0.0022725 | 0 | 0 |  | 1 | TRUE | wye
9 | LV_2306-20_0_3_load_6 | 12 | 0.00075055 | 0.00018811 | 0 | 0 |  | 1 | TRUE | wye
10 | LV_2306-20_0_3_load_7 | 13 | 0.00069633 | 0.00017452 | 0 | 0 |  | 1 | TRUE | wye
11 | LV_2306-20_0_3_load_8 | 14 | 0.0031032 | 0.00077773 | 0 | 0 |  | 1 | TRUE | wye
12 | LV_2306-20_0_3_load_9 | 15 | 0.0034073 | 0.00085396 | 0 | 0 |  | 1 | TRUE | wye
13 | LV_2306-20_0_3_load_10 | 16 | 0.0022665 | 0.00056804 | 0 | 0 |  | 1 | TRUE | wye
14 | LV_2306-20_0_3_load_19 | 18 | 0.0024038 | 0.00060244 | 0 | 0 |  | 1 | TRUE | wye
15 | LV_2306-20_0_3_load_12 | 19 | 0.0020534 | 0.00051463 | 0 | 0 |  | 1 | TRUE | wye
16 | LV_2306-20_0_3_load_11 | 20 | 0.0024005 | 0.00060162 | 0 | 0 |  | 1 | TRUE | wye
17 | LV_2306-20_0_3_load_13 | 21 | 0.0023082 | 0.00057848 | 0 | 0 |  | 1 | TRUE | wye
18 | LV_2306-20_0_3_load_18 | 23 | 0.0050769 | 0.0012724 | 0 | 0 |  | 1 | TRUE | wye
19 | LV_2306-20_0_3_load_16 | 24 | 0.0084753 | 0.0021241 | 0 | 0 |  | 1 | TRUE | wye
20 | LV_2306-20_0_3_load_27 | 26 | 0.0041351 | 0.0010364 | 0 | 0 |  | 1 | TRUE | wye
21 | LV_2306-20_0_3_load_25 | 27 | 0.0038685 | 0.00096953 | 0 | 0 |  | 1 | TRUE | wye
22 | LV_2306-20_0_3_load_59 | 28 | 0.0030341 | 0.00076042 | 0 | 0 |  | 1 | TRUE | wye
23 | LV_2306-20_0_3_load_57 | 29 | 0.0045486 | 0.00114 | 0 | 0 |  | 1 | TRUE | wye
24 | LV_2306-20_0_3_load_21 | 30 | 0.0039219 | 0.00098293 | 0 | 0 |  | 1 | TRUE | wye
25 | LV_2306-20_0_3_load_22 | 31 | 0.0039241 | 0.00098348 | 0 | 0 |  | 1 | TRUE | wye
26 | LV_2306-20_0_3_load_23 | 32 | 0.0024936 | 0.00062495 | 0 | 0 |  | 1 | TRUE | wye
27 | LV_2306-20_0_3_load_24 | 33 | 0.0040798 | 0.0010225 | 0 | 0 |  | 1 | TRUE | wye
28 | LV_2306-20_0_3_load_36 | 34 | 0.0050585 | 0.0012678 | 0 | 0 |  | 1 | TRUE | wye
29 | LV_2306-20_0_3_load_35 | 35 | 0.0036253 | 0.00090858 | 0 | 0 |  | 1 | TRUE | wye
30 | LV_2306-20_0_3_load_37 | 36 | 0.0028234 | 0.0007076 | 0 | 0 |  | 1 | TRUE | wye
31 | LV_2306-20_0_3_load_34 | 37 | 0.0041435 | 0.0010384 | 0 | 0 |  | 1 | TRUE | wye
32 | LV_2306-20_0_3_load_26 | 38 | 0.0016601 | 0.00041607 | 0 | 0 |  | 1 | TRUE | wye
33 | LV_2306-20_0_3_load_28 | 39 | 0.0018527 | 0.00046433 | 0 | 0 |  | 1 | TRUE | wye
34 | LV_2306-20_0_3_load_30 | 40 | 0.0015697 | 0.00039341 | 0 | 0 |  | 1 | TRUE | wye
35 | LV_2306-20_0_3_load_29 | 41 | 0.00058627 | 0.00014693 | 0 | 0 |  | 1 | TRUE | wye
36 | LV_2306-20_0_3_load_32 | 43 | 0.008165 | 0.0020463 | 0 | 0 |  | 1 | TRUE | wye
37 | LV_2306-20_0_3_load_33 | 44 | 0.0026022 | 0.00065217 | 0 | 0 |  | 1 | TRUE | wye
38 | LV_2306-20_0_3_load_39 | 46 | 0.0010485 | 0.00026278 | 0 | 0 |  | 1 | TRUE | wye
39 | LV_2306-20_0_3_load_80 | 47 | 0.0020167 | 0.00050543 | 0 | 0 |  | 1 | TRUE | wye
40 | LV_2306-20_0_3_load_75 | 48 | 0.0032974 | 0.0008264 | 0 | 0 |  | 1 | TRUE | wye
41 | LV_2306-20_0_3_load_76 | 49 | 0.0035853 | 0.00089856 | 0 | 0 |  | 1 | TRUE | wye
42 | LV_2306-20_0_3_load_41 | 50 | 0.0016717 | 0.00041896 | 0 | 0 |  | 1 | TRUE | wye
43 | LV_2306-20_0_3_load_42 | 51 | 0.0018809 | 0.0004714 | 0 | 0 |  | 1 | TRUE | wye
44 | LV_2306-20_0_3_load_45 | 54 | 0.0015299 | 0.00038342 | 0 | 0 |  | 1 | TRUE | wye
45 | LV_2306-20_0_3_load_46 | 55 | 0.0014595 | 0.00036579 | 0 | 0 |  | 1 | TRUE | wye
46 | LV_2306-20_0_3_load_69 | 56 | 0.0018306 | 0.00045879 | 0 | 0 |  | 1 | TRUE | wye
47 | LV_2306-20_0_3_load_67 | 57 | 0.0020509 | 0.00051401 | 0 | 0 |  | 1 | TRUE | wye
48 | LV_2306-20_0_3_load_50 | 58 | 0.0015303 | 0.00038353 | 0 | 0 |  | 1 | TRUE | wye
49 | LV_2306-20_0_3_load_70 | 59 | 0.0019069 | 0.00047792 | 0 | 0 |  | 1 | TRUE | wye
50 | LV_2306-20_0_3_load_68 | 60 | 0.0042283 | 0.0010597 | 0 | 0 |  | 1 | TRUE | wye
51 | LV_2306-20_0_3_load_48 | 61 | 0.0010787 | 0.00027035 | 0 | 0 |  | 1 | TRUE | wye
52 | LV_2306-20_0_3_load_47 | 62 | 0.0010722 | 0.00026873 | 0 | 0 |  | 1 | TRUE | wye
53 | LV_2306-20_0_3_load_51 | 64 | 0.0033849 | 0.00084833 | 0 | 0 |  | 1 | TRUE | wye
54 | LV_2306-20_0_3_load_52 | 65 | 0.0022535 | 0.00056478 | 0 | 0 |  | 1 | TRUE | wye
55 | LV_2306-20_0_3_load_54 | 67 | 0.0032612 | 0.00081733 | 0 | 0 |  | 1 | TRUE | wye
56 | LV_2306-20_0_3_load_53 | 68 | 0.002599 | 0.00065136 | 0 | 0 |  | 1 | TRUE | wye
57 | LV_2306-20_0_3_load_55 | 69 | 0.0025409 | 0.00063682 | 0 | 0 |  | 1 | TRUE | wye
58 | LV_2306-20_0_3_load_63 | 70 | 0.0025126 | 0.00062972 | 0 | 0 |  | 1 | TRUE | wye
59 | LV_2306-20_0_3_load_61 | 71 | 0.0018619 | 0.00046664 | 0 | 0 |  | 1 | TRUE | wye
60 | LV_2306-20_0_3_load_60 | 72 | 0.0035397 | 0.00088713 | 0 | 0 |  | 1 | TRUE | wye
61 | LV_2306-20_0_3_load_62 | 73 | 0.003932 | 0.00098545 | 0 | 0 |  | 1 | TRUE | wye
62 | LV_2306-20_0_3_load_64 | 74 | 0.0028919 | 0.00072478 | 0 | 0 |  | 1 | TRUE | wye
63 | LV_2306-20_0_3_load_65 | 75 | 0.0045779 | 0.0011473 | 0 | 0 |  | 1 | TRUE | wye
64 | LV_2306-20_0_3_load_66 | 76 | 0.0037467 | 0.00093902 | 0 | 0 |  | 1 | TRUE | wye
65 | LV_2306-20_0_3_load_74 | 77 | 0.0023496 | 0.00058887 | 0 | 0 |  | 1 | TRUE | wye
66 | LV_2306-20_0_3_load_73 | 78 | 0.0027127 | 0.00067987 | 0 | 0 |  | 1 | TRUE | wye
67 | LV_2306-20_0_3_load_71 | 79 | 0.0038242 | 0.00095843 | 0 | 0 |  | 1 | TRUE | wye
68 | LV_2306-20_0_3_load_72 | 80 | 0.0032328 | 0.00081021 | 0 | 0 |  | 1 | TRUE | wye

## ext_grid
| name | bus | vm_pu | va_degree | slack_weight | in_service
0 |  | 43 | 1 | 0 | 1 | TRUE

## line
| name | std_type | from_bus | to_bus | length_km | r_ohm_per_km | x_ohm_per_km | c_nf_per_km | g_us_per_km | max_i_ka | df | parallel | type | in_service
0 | LV_2306-20_0_3_line_0 | NAYY 4x150 SE | 0 | 1 | 0.013454 | 0.208 | 0.08 | 261 | 0 | 0.27 | 1 | 1 | cs | TRUE
1 | LV_2306-20_0_3_line_1 | NAYY 4x150 SE | 0 | 2 | 0.036498 | 0.208 | 0.08 | 261 | 0 | 0.27 | 1 | 1 | cs | TRUE
2 | LV_2306-20_0_3_line_2 | NAYY 4x150 SE | 1 | 3 | 0.010262 | 0.208 | 0.08 | 261 | 0 | 0.27 | 1 | 1 | cs | TRUE
3 | LV_2306-20_0_3_line_3 | NAYY 4x150 SE | 2 | 4 | 0.3025 | 0.208 | 0.08 | 261 | 0 | 0.27 | 1 | 1 | cs | TRUE
4 | LV_2306-20_0_3_line_4 | NAYY 4x150 SE | 3 | 7 | 0.071341 | 0.208 | 0.08 | 261 | 0 | 0.27 | 1 | 1 | cs | TRUE
5 | LV_2306-20_0_3_line_5 | NAYY 4x150 SE | 4 | 9 | 0.02445 | 0.208 | 0.08 | 261 | 0 | 0.27 | 1 | 1 | cs | TRUE
6 | LV_2306-20_0_3_line_6 | NAYY 4x150 SE | 5 | 6 | 0.026984 | 0.208 | 0.08 | 261 | 0 | 0.27 | 1 | 1 | cs | TRUE
7 | LV_2306-20_0_3_line_7 | NAYY 4x150 SE | 6 | 10 | 0.042024 | 0.208 | 0.08 | 261 | 0 | 0.27 | 1 | 1 | cs | TRUE
8 | LV_2306-20_0_3_line_8 | NAYY 4x150 SE | 6 | 7 | 0.1324 | 0.208 | 0.08 | 261 | 0 | 0.27 | 1 | 1 | cs | TRUE
9 | LV_2306-20_0_3_line_9 | NAYY 4x150 SE | 8 | 9 | 0.019774 | 0.208 | 0.08 | 261 | 0 | 0.27 | 1 | 1 | cs | TRUE
10 | LV_2306-20_0_3_line_10 | NAYY 4x150 SE | 10 | 30 | 0.0077202 | 0.208 | 0.08 | 261 | 0 | 0.27 | 1 | 1 | cs | TRUE
11 | LV_2306-20_0_3_line_11 | NAYY 4x150 SE | 10 | 31 | 0.0098281 | 0.208 | 0.08 | 261 | 0 | 0.27 | 1 | 1 | cs | TRUE
12 | LV_2306-20_0_3_line_12 | NAYY 4x150 SE | 11 | 12 | 0.028063 | 0.208 | 0.08 | 261 | 0 | 0.27 | 1 | 1 | cs | TRUE
13 | LV_2306-20_0_3_line_13 | NAYY 4x150 SE | 11 | 13 | 0.01116 | 0.208 | 0.08 | 261 | 0 | 0.27 | 1 | 1 | cs | TRUE
14 | LV_2306-20_0_3_line_14 | NAYY 4x150 SE | 12 | 14 | 0.070044 | 0.208 | 0.08 | 261 | 0 | 0.27 | 1 | 1 | cs | TRUE
15 | LV_2306-20_0_3_line_15 | NAYY 4x150 SE | 13 | 15 | 0.069138 | 0.208 | 0.08 | 261 | 0 | 0.27 | 1 | 1 | cs | TRUE
16 | LV_2306-20_0_3_line_16 | NAYY 4x150 SE | 14 | 16 | 0.027546 | 0.208 | 0.08 | 261 | 0 | 0.27 | 1 | 1 | cs | TRUE
17 | LV_2306-20_0_3_line_17 | NAYY 4x150 SE | 16 | 17 | 0.038984 | 0.208 | 0.08 | 261 | 0 | 0.27 | 1 | 1 | cs | TRUE
18 | LV_2306-20_0_3_line_18 | NAYY 4x150 SE | 17 | 18 | 0.003766 | 0.208 | 0.08 | 261 | 0 | 0.27 | 1 | 2 | cs | TRUE
19 | LV_2306-20_0_3_line_19 | NAYY 4x150 SE | 17 | 19 | 0.016719 | 0.208 | 0.08 | 261 | 0 | 0.27 | 1 | 2 | cs | TRUE
20 | LV_2306-20_0_3_line_20 | NAYY 4x150 SE | 18 | 25 | 0.019059 | 0.208 | 0.08 | 261 | 0 | 0.27 | 1 | 2 | cs | TRUE
21 | LV_2306-20_0_3_line_21 | NAYY 4x150 SE | 19 | 20 | 0.054338 | 0.208 | 0.08 | 261 | 0 | 0.27 | 1 | 2 | cs | TRUE
22 | LV_2306-20_0_3_line_22 | NAYY 4x150 SE | 20 | 21 | 0.0064207 | 0.208 | 0.08 | 261 | 0 | 0.27 | 1 | 2 | cs | TRUE
23 | LV_2306-20_0_3_line_23 | NAYY 4x150 SE | 21 | 22 | 0.015702 | 0.208 | 0.08 | 261 | 0 | 0.27 | 1 | 2 | cs | TRUE
24 | LV_2306-20_0_3_line_24 | NAYY 4x150 SE | 22 | 23 | 0.015696 | 0.208 | 0.08 | 261 | 0 | 0.27 | 1 | 2 | cs | TRUE
25 | LV_2306-20_0_3_line_25 | NAYY 4x150 SE | 22 | 24 | 0.05919 | 0.208 | 0.08 | 261 | 0 | 0.27 | 1 | 1 | cs | TRUE
26 | LV_2306-20_0_3_line_26 | NAYY 4x150 SE | 23 | 26 | 0.01457 | 0.208 | 0.08 | 261 | 0 | 0.27 | 1 | 2 | cs | TRUE
27 | LV_2306-20_0_3_line_27 | NAYY 4x150 SE | 25 | 28 | 0.033095 | 0.208 | 0.08 | 261 | 0 | 0.27 | 1 | 2 | cs | TRUE
28 | LV_2306-20_0_3_line_28 | NAYY 4x150 SE | 25 | 29 | 0.037203 | 0.208 | 0.08 | 261 | 0 | 0.27 | 1 | 2 | cs | TRUE
29 | LV_2306-20_0_3_line_29 | NAYY 4x150 SE | 26 | 27 | 0.030781 | 0.208 | 0.08 | 261 | 0 | 0.27 | 1 | 2 | cs | TRUE
30 | LV_2306-20_0_3_line_30 | NAYY 4x150 SE | 27 | 38 | 0.0075999 | 0.208 | 0.08 | 261 | 0 | 0.27 | 1 | 2 | cs | TRUE
31 | LV_2306-20_0_3_line_31 | NAYY 4x150 SE | 28 | 70 | 0.020931 | 0.208 | 0.08 | 261 | 0 | 0.27 | 1 | 1 | cs | TRUE
32 | LV_2306-20_0_3_line_32 | NAYY 4x150 SE | 29 | 66 | 0.0037638 | 0.208 | 0.08 | 261 | 0 | 0.27 | 1 | 2 | cs | TRUE
33 | LV_2306-20_0_3_line_33 | NAYY 4x150 SE | 30 | 32 | 0.020679 | 0.208 | 0.08 | 261 | 0 | 0.27 | 1 | 1 | cs | TRUE
34 | LV_2306-20_0_3_line_34 | NAYY 4x150 SE | 31 | 33 | 0.016756 | 0.208 | 0.08 | 261 | 0 | 0.27 | 1 | 1 | cs | TRUE
35 | LV_2306-20_0_3_line_35 | NAYY 4x150 SE | 32 | 34 | 0.015967 | 0.208 | 0.08 | 261 | 0 | 0.27 | 1 | 1 | cs | TRUE
36 | LV_2306-20_0_3_line_36 | NAYY 4x150 SE | 33 | 35 | 0.019521 | 0.208 | 0.08 | 261 | 0 | 0.27 | 1 | 1 | cs | TRUE
37 | LV_2306-20_0_3_line_37 | NAYY 4x150 SE | 34 | 36 | 0.0058932 | 0.208 | 0.08 | 261 | 0 | 0.27 | 1 | 1 | cs | TRUE
38 | LV_2306-20_0_3_line_38 | NAYY 4x150 SE | 35 | 37 | 0.0058328 | 0.208 | 0.08 | 261 | 0 | 0.27 | 1 | 1 | cs | TRUE
39 | LV_2306-20_0_3_line_39 | NAYY 4x150 SE | 36 | 47 | 0.080744 | 0.208 | 0.08 | 261 | 0 | 0.27 | 1 | 1 | cs | TRUE
40 | LV_2306-20_0_3_line_40 | NAYY 4x150 SE | 37 | 43 | 0.015586 | 0.208 | 0.08 | 261 | 0 | 0.27 | 1 | 1 | cs | TRUE
41 | LV_2306-20_0_3_line_41 | NAYY 4x150 SE | 38 | 39 | 0.022973 | 0.208 | 0.08 | 261 | 0 | 0.27 | 1 | 2 | cs | TRUE
42 | LV_2306-20_0_3_line_42 | NAYY 4x150 SE | 39 | 40 | 0.020198 | 0.208 | 0.08 | 261 | 0 | 0.27 | 1 | 2 | cs | TRUE
43 | LV_2306-20_0_3_line_43 | NAYY 4x150 SE | 40 | 41 | 0.030482 | 0.208 | 0.08 | 261 | 0 | 0.27 | 1 | 2 | cs | TRUE
44 | LV_2306-20_0_3_line_44 | NAYY 4x150 SE | 41 | 42 | 0.014872 | 0.208 | 0.08 | 261 | 0 | 0.27 | 1 | 2 | cs | TRUE
45 | LV_2306-20_0_3_line_45 | NAYY 4x150 SE | 42 | 43 | 0.0097936 | 0.208 | 0.08 | 261 | 0 | 0.27 | 1 | 2 | cs | TRUE
46 | LV_2306-20_0_3_line_46 | NAYY 4x150 SE | 42 | 44 | 0.056567 | 0.208 | 0.08 | 261 | 0 | 0.27 | 1 | 1 | cs | TRUE
47 | LV_2306-20_0_3_line_47 | NAYY 4x150 SE | 44 | 45 | 0.018816 | 0.208 | 0.08 | 261 | 0 | 0.27 | 1 | 1 | cs | TRUE
48 | LV_2306-20_0_3_line_48 | NAYY 4x150 SE | 45 | 46 | 0.013511 | 0.208 | 0.08 | 261 | 0 | 0.27 | 1 | 1 | cs | TRUE
49 | LV_2306-20_0_3_line_49 | NAYY 4x150 SE | 47 | 48 | 0.046541 | 0.208 | 0.08 | 261 | 0 | 0.27 | 1 | 1 | cs | TRUE
50 | LV_2306-20_0_3_line_50 | NAYY 4x150 SE | 48 | 49 | 0.033787 | 0.208 | 0.08 | 261 | 0 | 0.27 | 1 | 1 | cs | TRUE
51 | LV_2306-20_0_3_line_51 | NAYY 4x150 SE | 50 | 51 | 0.029845 | 0.208 | 0.08 | 261 | 0 | 0.27 | 1 | 1 | cs | TRUE
52 | LV_2306-20_0_3_line_52 | NAYY 4x150 SE | 50 | 52 | 0.015369 | 0.208 | 0.08 | 261 | 0 | 0.27 | 1 | 1 | cs | TRUE
53 | LV_2306-20_0_3_line_53 | NAYY 4x150 SE | 51 | 53 | 0.0098501 | 0.208 | 0.08 | 261 | 0 | 0.27 | 1 | 1 | cs | TRUE
54 | LV_2306-20_0_3_line_54 | NAYY 4x150 SE | 52 | 54 | 0.02744 | 0.208 | 0.08 | 261 | 0 | 0.27 | 1 | 1 | cs | TRUE
55 | LV_2306-20_0_3_line_55 | NAYY 4x150 SE | 52 | 55 | 0.002617 | 0.208 | 0.08 | 261 | 0 | 0.27 | 1 | 1 | cs | TRUE
56 | LV_2306-20_0_3_line_56 | NAYY 4x150 SE | 53 | 56 | 0.02149 | 0.208 | 0.08 | 261 | 0 | 0.27 | 1 | 1 | cs | TRUE
57 | LV_2306-20_0_3_line_57 | NAYY 4x150 SE | 53 | 57 | 0.015633 | 0.208 | 0.08 | 261 | 0 | 0.27 | 1 | 1 | cs | TRUE
58 | LV_2306-20_0_3_line_58 | NAYY 4x150 SE | 54 | 58 | 0.012296 | 0.208 | 0.08 | 261 | 0 | 0.27 | 1 | 1 | cs | TRUE
59 | LV_2306-20_0_3_line_59 | NAYY 4x150 SE | 56 | 59 | 0.0041746 | 0.208 | 0.08 | 261 | 0 | 0.27 | 1 | 1 | cs | TRUE
60 | LV_2306-20_0_3_line_60 | NAYY 4x150 SE | 57 | 60 | 0.02218 | 0.208 | 0.08 | 261 | 0 | 0.27 | 1 | 1 | cs | TRUE
61 | LV_2306-20_0_3_line_61 | NAYY 4x150 SE | 58 | 61 | 0.023131 | 0.208 | 0.08 | 261 | 0 | 0.27 | 1 | 1 | cs | TRUE
62 | LV_2306-20_0_3_line_62 | NAYY 4x150 SE | 61 | 62 | 0.011041 | 0.208 | 0.08 | 261 | 0 | 0.27 | 1 | 1 | cs | TRUE
63 | LV_2306-20_0_3_line_63 | NAYY 4x150 SE | 62 | 63 | 0.034616 | 0.208 | 0.08 | 261 | 0 | 0.27 | 1 | 1 | cs | TRUE
64 | LV_2306-20_0_3_line_64 | NAYY 4x150 SE | 63 | 64 | 0.018017 | 0.208 | 0.08 | 261 | 0 | 0.27 | 1 | 1 | cs | TRUE
65 | LV_2306-20_0_3_line_65 | NAYY 4x150 SE | 63 | 65 | 0.011094 | 0.208 | 0.08 | 261 | 0 | 0.27 | 1 | 1 | cs | TRUE
66 | LV_2306-20_0_3_line_66 | NAYY 4x150 SE | 65 | 66 | 0.019189 | 0.208 | 0.08 | 261 | 0 | 0.27 | 1 | 2 | cs | TRUE
67 | LV_2306-20_0_3_line_67 | NAYY 4x150 SE | 66 | 67 | 0.010632 | 0.208 | 0.08 | 261 | 0 | 0.27 | 1 | 1 | cs | TRUE
68 | LV_2306-20_0_3_line_68 | NAYY 4x150 SE | 67 | 68 | 0.007517 | 0.208 | 0.08 | 261 | 0 | 0.27 | 1 | 1 | cs | TRUE
69 | LV_2306-20_0_3_line_69 | NAYY 4x150 SE | 68 | 69 | 0.0043889 | 0.208 | 0.08 | 261 | 0 | 0.27 | 1 | 1 | cs | TRUE
70 | LV_2306-20_0_3_line_70 | NAYY 4x150 SE | 70 | 71 | 0.00068817 | 0.208 | 0.08 | 261 | 0 | 0.27 | 1 | 1 | cs | TRUE
71 | LV_2306-20_0_3_line_71 | NAYY 4x150 SE | 71 | 72 | 0.02672 | 0.208 | 0.08 | 261 | 0 | 0.27 | 1 | 1 | cs | TRUE
72 | LV_2306-20_0_3_line_72 | NAYY 4x150 SE | 72 | 73 | 0.012385 | 0.208 | 0.08 | 261 | 0 | 0.27 | 1 | 1 | cs | TRUE
73 | LV_2306-20_0_3_line_73 | NAYY 4x150 SE | 73 | 74 | 0.016261 | 0.208 | 0.08 | 261 | 0 | 0.27 | 1 | 1 | cs | TRUE
74 | LV_2306-20_0_3_line_74 | NAYY 4x150 SE | 74 | 75 | 0.011009 | 0.208 | 0.08 | 261 | 0 | 0.27 | 1 | 1 | cs | TRUE
75 | LV_2306-20_0_3_line_75 | NAYY 4x150 SE | 75 | 76 | 0.017804 | 0.208 | 0.08 | 261 | 0 | 0.27 | 1 | 1 | cs | TRUE
76 | LV_2306-20_0_3_line_76 | NAYY 4x150 SE | 76 | 77 | 0.0070056 | 0.208 | 0.08 | 261 | 0 | 0.27 | 1 | 1 | cs | TRUE
77 | LV_2306-20_0_3_line_77 | NAYY 4x150 SE | 77 | 78 | 0.0027792 | 0.208 | 0.08 | 261 | 0 | 0.27 | 1 | 1 | cs | TRUE
78 | LV_2306-20_0_3_line_78 | NAYY 4x150 SE | 78 | 79 | 0.021921 | 0.208 | 0.08 | 261 | 0 | 0.27 | 1 | 1 | cs | TRUE
79 | LV_2306-20_0_3_line_79 | NAYY 4x150 SE | 79 | 80 | 0.0024044 | 0.208 | 0.08 | 261 | 0 | 0.27 | 1 | 1 | cs | TRUE

## trafo
| name | std_type | hv_bus | lv_bus | sn_mva | vn_hv_kv | vn_lv_kv | vk_percent | vkr_percent | pfe_kw | i0_percent | shift_degree | tap_side | tap_neutral | tap_min | tap_max | tap_step_percent | tap_step_degree | tap_pos | tap_phase_shifter | parallel | df | in_service
0 | LV_2306-20_0_3_trafo_32 | 0.25 MVA 20/0.4 kV | 81 | 43 | 0.25 | 20 | 0.4 | 6 | 1.44 | 0.8 | 0.32 | 150 | hv | 0 | -2 | 2 | 2.5 | 0 | 0 | FALSE | 1 | 1 | TRUE

## line_geodata
| x0 | y0 | x1 | y1 | x2 | y2 | x3 | y3 | x4 | y4 | x5 | y5 | x6 | y6 | x7 | y7 | x8 | y8
0 | 2583614.2306 | 1185436.3521 | 2583626.875 | 1185440.948
1 | 2583614.2306 | 1185436.3521 | 2583612.9417 | 1185435.8837 | 2583600.8669 | 1185435.1053 | 2583588.1791 | 1185436.1519 | 2583578.3043 | 1185439.0659
2 | 2583634.9233 | 1185435.6823 | 2583633.8273 | 1185438.2719 | 2583626.875 | 1185440.948 | 2583626.875 | 1185440.948
3 | 2583578.3043 | 1185439.0659 | 2583538.1802 | 1185738.8919
4 | 2583685.8059 | 1185427.9574 | 2583676.1682 | 1185428.1617 | 2583654.4397 | 1185416.1817 | 2583648.7036 | 1185414.3631 | 2583643.1786 | 1185414.3783 | 2583638.0648 | 1185416.8381 | 2583636.2419 | 1185422.7573 | 2583637.2847 | 1185430.1027 | 2583634.9233 | 1185435.6823
5 | 2583561.3879 | 1185746.5872 | 2583538.1802 | 1185738.8919
6 | 2583745.2586 | 1185309.6557 | 2583727.39 | 1185299.9883 | 2583721.7344 | 1185296.4556
7 | 2583769.0364 | 1185275.0055 | 2583745.2586 | 1185309.6557
8 | 2583745.2586 | 1185309.6557 | 2583685.8059 | 1185427.9574
9 | 2583561.3879 | 1185746.5872 | 2583550.0196 | 1185762.7667
10 | 2583769.0364 | 1185275.0055 | 2583775.534 | 1185279.1747
11 | 2583769.0364 | 1185275.0055 | 2583760.7647 | 1185269.698
12 | 2583662.2064 | 1184989.7721 | 2583661.2472 | 1184993.41 | 2583660.9988 | 1184997.4461 | 2583661.4516 | 1185001.1801 | 2583662.8928 | 1185006.2899 | 2583666.2568 | 1185016.9589
13 | 2583662.2064 | 1184989.7721 | 2583662.2064 | 1184989.7721 | 2583663.6408 | 1184986.8222 | 2583665.6637 | 1184984.2264 | 2583668.9001 | 1184981.6385 | 2583669.2868 | 1184981.4176
14 | 2583686.3145 | 1185084.0197 | 2583686.0412 | 1185081.9547 | 2583684.5733 | 1185075.4443 | 2583681.3773 | 1185064.9142 | 2583666.2568 | 1185016.9589
15 | 2583715.476 | 1184933.5765 | 2583710.0227 | 1184946.2186 | 2583707.0493 | 1184952.908 | 2583704.4352 | 1184957.0395 | 2583701.0207 | 1184961.4845 | 2583696.8328 | 1184965.0089 | 2583690.9369 | 1184969.0494 | 2583669.2868 | 1184981.4176
16 | 2583686.3145 | 1185084.0197 | 2583686.8282 | 1185087.9001 | 2583686.9069 | 1185094.3366 | 2583686.5649 | 1185097.6392 | 2583685.5928 | 1185102.1776 | 2583683.1726 | 1185110.155 | 2583682.9274 | 1185111.017
17 | 2583681.2582 | 1185149.5696 | 2583681.0153 | 1185147.2913 | 2583680.0429 | 1185137.7446 | 2583679.781 | 1185131.3086 | 2583679.9818 | 1185123.8153 | 2583680.7235 | 1185118.7662 | 2583682.9274 | 1185111.017
18 | 2583681.2582 | 1185149.5696 | 2583684.9352 | 1185148.7562
19 | 2583681.2582 | 1185149.5696 | 2583670.9831 | 1185151.2764 | 2583664.7042 | 1185151.8302
20 | 2583703.5442 | 1185144.6394 | 2583684.9352 | 1185148.7562
21 | 2583664.7042 | 1185151.8302 | 2583660.5761 | 1185152.1943 | 2583647.5427 | 1185152.697 | 2583635.0411 | 1185152.3089 | 2583625.0492 | 1185151.5248 | 2583613.2536 | 1185149.8008 | 2583610.6059 | 1185149.2754
22 | 2583604.3079 | 1185148.0257 | 2583610.6059 | 1185149.2754
23 | 2583588.971 | 1185144.6649 | 2583600.6546 | 1185147.3008 | 2583604.3079 | 1185148.0257
24 | 2583588.971 | 1185144.6649 | 2583588.2559 | 1185148.2687 | 2583587.1852 | 1185155.7422 | 2583587.1665 | 1185160.0445 | 2583587.1792 | 1185160.2134
25 | 2583588.971 | 1185144.6649 | 2583566.0363 | 1185138.5138 | 2583547.4206 | 1185132.1618 | 2583533.8602 | 1185126.9966 | 2583532.6477 | 1185126.6367
26 | 2583593.6869 | 1185172.2329 | 2583593.6869 | 1185172.2329 | 2583591.1641 | 1185170.6279 | 2583588.8982 | 1185168.0995 | 2583587.5389 | 1185165.0016 | 2583587.1792 | 1185160.2134
27 | 2583703.5442 | 1185144.6394 | 2583704.5963 | 1185147.0489 | 2583710.2689 | 1185156.2604 | 2583716.7057 | 1185165.87 | 2583721.8721 | 1185171.4143 | 2583722.264 | 1185171.7297
28 | 2583703.5442 | 1185144.6394 | 2583738.25 | 1185131.2387
29 | 2583622.9581 | 1185181.5353 | 2583618.9676 | 1185179.5783 | 2583610.611 | 1185176.7887 | 2583597.0319 | 1185173.0797 | 2583593.6869 | 1185172.2329
30 | 2583622.9581 | 1185181.5353 | 2583625.7078 | 1185182.8837 | 2583629.5266 | 1185185.3342
31 | 2583722.264 | 1185171.7297 | 2583726.0711 | 1185174.7935 | 2583730.8716 | 1185177.6597 | 2583740.2127 | 1185182.3506
32 | 2583741.7611 | 1185129.8829 | 2583738.25 | 1185131.2387
33 | 2583792.9382 | 1185290.3419 | 2583775.534 | 1185279.1747
34 | 2583760.7647 | 1185269.698 | 2583746.662 | 1185260.6491
35 | 2583792.9382 | 1185290.3419 | 2583806.3771 | 1185298.9649
36 | 2583730.2321 | 1185250.1069 | 2583746.662 | 1185260.6491
37 | 2583806.3771 | 1185298.9649 | 2583811.337 | 1185302.1475
38 | 2583730.2321 | 1185250.1069 | 2583725.3229 | 1185246.957
39 | 2583811.337 | 1185302.1475 | 2583858.1673 | 1185367.9233
40 | 2583712.2049 | 1185238.5399 | 2583725.3229 | 1185246.957
41 | 2583648.8613 | 1185197.7413 | 2583629.5266 | 1185185.3342
42 | 2583665.8602 | 1185208.6495 | 2583648.8613 | 1185197.7413
43 | 2583691.4901 | 1185225.1496 | 2583684.7041 | 1185220.7416 | 2583665.8602 | 1185208.6495
44 | 2583703.9621 | 1185233.251 | 2583691.4901 | 1185225.1496
45 | 2583703.9621 | 1185233.251 | 2583712.2049 | 1185238.5399
46 | 2583703.9621 | 1185233.251 | 2583688.5517 | 1185254.6487 | 2583671.9446 | 1185251.4925 | 2583660.8697 | 1185244.1407
47 | 2583645.1934 | 1185233.7344 | 2583660.8697 | 1185244.1407
48 | 2583645.1934 | 1185233.7344 | 2583633.5014 | 1185226.9631
49 | 2583876.8399 | 1185410.5547 | 2583858.1673 | 1185367.9233
50 | 2583876.8399 | 1185410.5547 | 2583907.9888 | 1185423.6432
51 | 2583874.9876 | 1185125.179 | 2583873.2073 | 1185135.1841 | 2583872.4296 | 1185138.2989 | 2583871.4196 | 1185140.1471 | 2583870.1938 | 1185141.2176 | 2583868.1959 | 1185141.7678 | 2583865.1743 | 1185141.976 | 2583857.5472 | 1185141.5743
52 | 2583877.68 | 1185110.0478 | 2583874.9876 | 1185125.179
53 | 2583847.7107 | 1185141.0562 | 2583857.5472 | 1185141.5743
54 | 2583877.68 | 1185110.0478 | 2583850.2545 | 1185109.171
55 | 2583877.68 | 1185110.0478 | 2583880.2937 | 1185110.18
56 | 2583847.7107 | 1185141.0562 | 2583844.7794 | 1185162.3452
57 | 2583847.7107 | 1185141.0562 | 2583832.0905 | 1185141.6878
58 | 2583837.9597 | 1185109.2029 | 2583838.2374 | 1185109.1876 | 2583848.5094 | 1185109.1152 | 2583850.2545 | 1185109.171
59 | 2583844.21 | 1185166.4808 | 2583844.7794 | 1185162.3452
60 | 2583810.3215 | 1185145.938 | 2583832.0905 | 1185141.6878
61 | 2583837.9597 | 1185109.2029 | 2583824.4719 | 1185109.9475 | 2583814.8949 | 1185110.8864
62 | 2583803.9512 | 1185112.3352 | 2583812.2264 | 1185111.1481 | 2583814.8949 | 1185110.8864
63 | 2583769.9912 | 1185118.9225 | 2583779.1432 | 1185116.7409 | 2583789.9739 | 1185114.4436 | 2583800.8521 | 1185112.7798 | 2583803.9512 | 1185112.3352
64 | 2583769.9912 | 1185118.9225 | 2583766.7724 | 1185101.1957
65 | 2583769.9912 | 1185118.9225 | 2583759.6491 | 1185122.9379
66 | 2583741.7611 | 1185129.8829 | 2583759.6491 | 1185122.9379
67 | 2583741.7611 | 1185129.8829 | 2583739.9289 | 1185119.4098
68 | 2583738.6334 | 1185112.0052 | 2583739.9289 | 1185119.4098
69 | 2583737.8771 | 1185107.682 | 2583738.6334 | 1185112.0052
70 | 2583740.8276 | 1185182.6594 | 2583740.2127 | 1185182.3506
71 | 2583764.7574 | 1185194.5481 | 2583744.3903 | 1185184.4485 | 2583740.8276 | 1185182.6594
72 | 2583764.7574 | 1185194.5481 | 2583775.8533 | 1185200.0503
73 | 2583790.4212 | 1185207.2741 | 2583775.8533 | 1185200.0503
74 | 2583790.4212 | 1185207.2741 | 2583800.2839 | 1185212.1648
75 | 2583800.2839 | 1185212.1648 | 2583816.2342 | 1185220.0742
76 | 2583816.2342 | 1185220.0742 | 2583822.5105 | 1185223.1865
77 | 2583822.5105 | 1185223.1865 | 2583825.0004 | 1185224.4212
78 | 2583844.639 | 1185234.1595 | 2583825.0004 | 1185224.4212
79 | 2583844.639 | 1185234.1595 | 2583846.7931 | 1185235.2277

## bus_geodata
| x | y | coords
0 | 2583614.2306 | 1185436.3521
1 | 2583626.875 | 1185440.948
2 | 2583578.3043 | 1185439.0659
3 | 2583634.9233 | 1185435.6823
4 | 2583538.1802 | 1185738.8919
5 | 2583721.7344 | 1185296.4556
6 | 2583745.2586 | 1185309.6557
7 | 2583685.8059 | 1185427.9574
8 | 2583550.0196 | 1185762.7667
9 | 2583561.3879 | 1185746.5872
10 | 2583769.0364 | 1185275.0055
11 | 2583662.2064 | 1184989.7721
12 | 2583666.2568 | 1185016.9589
13 | 2583669.2868 | 1184981.4176
14 | 2583686.3145 | 1185084.0197
15 | 2583715.476 | 1184933.5765
16 | 2583682.9274 | 1185111.017
17 | 2583681.2582 | 1185149.5696
18 | 2583684.9352 | 1185148.7562
19 | 2583664.7042 | 1185151.8302
20 | 2583610.6059 | 1185149.2754
21 | 2583604.3079 | 1185148.0257
22 | 2583588.971 | 1185144.6649
23 | 2583587.1792 | 1185160.2134
24 | 2583532.6477 | 1185126.6367
25 | 2583703.5442 | 1185144.6394
26 | 2583593.6869 | 1185172.2329
27 | 2583622.9581 | 1185181.5353
28 | 2583722.264 | 1185171.7297
29 | 2583738.25 | 1185131.2387
30 | 2583775.534 | 1185279.1747
31 | 2583760.7647 | 1185269.698
32 | 2583792.9382 | 1185290.3419
33 | 2583746.662 | 1185260.6491
34 | 2583806.3771 | 1185298.9649
35 | 2583730.2321 | 1185250.1069
36 | 2583811.337 | 1185302.1475
37 | 2583725.3229 | 1185246.957
38 | 2583629.5266 | 1185185.3342
39 | 2583648.8613 | 1185197.7413
40 | 2583665.8602 | 1185208.6495
41 | 2583691.4901 | 1185225.1496
42 | 2583703.9621 | 1185233.251
43 | 2583712.2049 | 1185238.5399
44 | 2583660.8697 | 1185244.1407
45 | 2583645.1934 | 1185233.7344
46 | 2583633.5014 | 1185226.9631
47 | 2583858.1673 | 1185367.9233
48 | 2583876.8399 | 1185410.5547
49 | 2583907.9888 | 1185423.6432
50 | 2583874.9876 | 1185125.179
51 | 2583857.5472 | 1185141.5743
52 | 2583877.68 | 1185110.0478
53 | 2583847.7107 | 1185141.0562
54 | 2583850.2545 | 1185109.171
55 | 2583880.2937 | 1185110.18
56 | 2583844.7794 | 1185162.3452
57 | 2583832.0905 | 1185141.6878
58 | 2583837.9597 | 1185109.2029
59 | 2583844.21 | 1185166.4808
60 | 2583810.3215 | 1185145.938
61 | 2583814.8949 | 1185110.8864
62 | 2583803.9512 | 1185112.3352
63 | 2583769.9912 | 1185118.9225
64 | 2583766.7724 | 1185101.1957
65 | 2583759.6491 | 1185122.9379
66 | 2583741.7611 | 1185129.8829
67 | 2583739.9289 | 1185119.4098
68 | 2583738.6334 | 1185112.0052
69 | 2583737.8771 | 1185107.682
70 | 2583740.2127 | 1185182.3506
71 | 2583740.8276 | 1185182.6594
72 | 2583764.7574 | 1185194.5481
73 | 2583775.8533 | 1185200.0503
74 | 2583790.4212 | 1185207.2741
75 | 2583800.2839 | 1185212.1648
76 | 2583816.2342 | 1185220.0742
77 | 2583822.5105 | 1185223.1865
78 | 2583825.0004 | 1185224.4212
79 | 2583844.639 | 1185234.1595
80 | 2583846.7931 | 1185235.2277
81 | 2583703.9621 | 1185233.251

## line_std_types
| c_nf_per_km | r_ohm_per_km | x_ohm_per_km | max_i_ka | type | q_mm2 | alpha | voltage_rating
NAYY 4x50 SE | 210 | 0.642 | 0.083 | 0.142 | cs | 50 | 0.00403 | LV
NAYY 4x120 SE | 264 | 0.225 | 0.08 | 0.242 | cs | 120 | 0.00403 | LV
NAYY 4x150 SE | 261 | 0.208 | 0.08 | 0.27 | cs | 150 | 0.00403 | LV
NA2XS2Y 1x95 RM/25 12/20 kV | 216 | 0.313 | 0.132 | 0.252 | cs | 95 | 0.00403 | MV
NA2XS2Y 1x185 RM/25 12/20 kV | 273 | 0.161 | 0.117 | 0.362 | cs | 185 | 0.00403 | MV
NA2XS2Y 1x240 RM/25 12/20 kV | 304 | 0.122 | 0.112 | 0.421 | cs | 240 | 0.00403 | MV
NA2XS2Y 1x95 RM/25 6/10 kV | 315 | 0.313 | 0.123 | 0.249 | cs | 95 | 0.00403 | MV
NA2XS2Y 1x185 RM/25 6/10 kV | 406 | 0.161 | 0.11 | 0.358 | cs | 185 | 0.00403 | MV
NA2XS2Y 1x240 RM/25 6/10 kV | 456 | 0.122 | 0.105 | 0.416 | cs | 240 | 0.00403 | MV
NA2XS2Y 1x150 RM/25 12/20 kV | 250 | 0.206 | 0.116 | 0.319 | cs | 150 | 0.00403 | MV
NA2XS2Y 1x120 RM/25 12/20 kV | 230 | 0.253 | 0.119 | 0.283 | cs | 120 | 0.00403 | MV
NA2XS2Y 1x70 RM/25 12/20 kV | 190 | 0.443 | 0.132 | 0.22 | cs | 70 | 0.00403 | MV
NA2XS2Y 1x150 RM/25 6/10 kV | 360 | 0.206 | 0.11 | 0.315 | cs | 150 | 0.00403 | MV
NA2XS2Y 1x120 RM/25 6/10 kV | 340 | 0.253 | 0.113 | 0.28 | cs | 120 | 0.00403 | MV
NA2XS2Y 1x70 RM/25 6/10 kV | 280 | 0.443 | 0.123 | 0.217 | cs | 70 | 0.00403 | MV
N2XS(FL)2Y 1x120 RM/35 64/110 kV | 112 | 0.153 | 0.166 | 0.366 | cs | 120 | 0.00393 | HV
N2XS(FL)2Y 1x185 RM/35 64/110 kV | 125 | 0.099 | 0.156 | 0.457 | cs | 185 | 0.00393 | HV
N2XS(FL)2Y 1x240 RM/35 64/110 kV | 135 | 0.075 | 0.149 | 0.526 | cs | 240 | 0.00393 | HV
N2XS(FL)2Y 1x300 RM/35 64/110 kV | 144 | 0.06 | 0.144 | 0.588 | cs | 300 | 0.00393 | HV
15-AL1/3-ST1A 0.4 | 11 | 1.8769 | 0.35 | 0.105 | ol | 16 | 0.00403 | LV
24-AL1/4-ST1A 0.4 | 11.25 | 1.2012 | 0.335 | 0.14 | ol | 24 | 0.00403 | LV
48-AL1/8-ST1A 0.4 | 12.2 | 0.5939 | 0.3 | 0.21 | ol | 48 | 0.00403 | LV
94-AL1/15-ST1A 0.4 | 13.2 | 0.306 | 0.29 | 0.35 | ol | 94 | 0.00403 | LV
34-AL1/6-ST1A 10.0 | 9.7 | 0.8342 | 0.36 | 0.17 | ol | 34 | 0.00403 | MV
48-AL1/8-ST1A 10.0 | 10.1 | 0.5939 | 0.35 | 0.21 | ol | 48 | 0.00403 | MV
70-AL1/11-ST1A 10.0 | 10.4 | 0.4132 | 0.339 | 0.29 | ol | 70 | 0.00403 | MV
94-AL1/15-ST1A 10.0 | 10.75 | 0.306 | 0.33 | 0.35 | ol | 94 | 0.00403 | MV
122-AL1/20-ST1A 10.0 | 11.1 | 0.2376 | 0.323 | 0.41 | ol | 122 | 0.00403 | MV
149-AL1/24-ST1A 10.0 | 11.25 | 0.194 | 0.315 | 0.47 | ol | 149 | 0.00403 | MV
34-AL1/6-ST1A 20.0 | 9.15 | 0.8342 | 0.382 | 0.17 | ol | 34 | 0.00403 | MV
48-AL1/8-ST1A 20.0 | 9.5 | 0.5939 | 0.372 | 0.21 | ol | 48 | 0.00403 | MV
70-AL1/11-ST1A 20.0 | 9.7 | 0.4132 | 0.36 | 0.29 | ol | 70 | 0.00403 | MV
94-AL1/15-ST1A 20.0 | 10 | 0.306 | 0.35 | 0.35 | ol | 94 | 0.00403 | MV
122-AL1/20-ST1A 20.0 | 10.3 | 0.2376 | 0.344 | 0.41 | ol | 122 | 0.00403 | MV
149-AL1/24-ST1A 20.0 | 10.5 | 0.194 | 0.337 | 0.47 | ol | 149 | 0.00403 | MV
184-AL1/30-ST1A 20.0 | 10.75 | 0.1571 | 0.33 | 0.535 | ol | 184 | 0.00403 | MV
243-AL1/39-ST1A 20.0 | 11 | 0.1188 | 0.32 | 0.645 | ol | 243 | 0.00403 | MV
48-AL1/8-ST1A 110.0 | 8 | 0.5939 | 0.46 | 0.21 | ol | 48 | 0.00403 | HV
70-AL1/11-ST1A 110.0 | 8.4 | 0.4132 | 0.45 | 0.29 | ol | 70 | 0.00403 | HV
94-AL1/15-ST1A 110.0 | 8.65 | 0.306 | 0.44 | 0.35 | ol | 94 | 0.00403 | HV
122-AL1/20-ST1A 110.0 | 8.5 | 0.2376 | 0.43 | 0.41 | ol | 122 | 0.00403 | HV
149-AL1/24-ST1A 110.0 | 8.75 | 0.194 | 0.41 | 0.47 | ol | 149 | 0.00403 | HV
184-AL1/30-ST1A 110.0 | 8.8 | 0.1571 | 0.4 | 0.535 | ol | 184 | 0.00403 | HV
243-AL1/39-ST1A 110.0 | 9 | 0.1188 | 0.39 | 0.645 | ol | 243 | 0.00403 | HV
305-AL1/39-ST1A 110.0 | 9.2 | 0.0949 | 0.38 | 0.74 | ol | 305 | 0.00403 | HV
490-AL1/64-ST1A 110.0 | 9.75 | 0.059 | 0.37 | 0.96 | ol | 490 | 0.00403 | HV
679-AL1/86-ST1A 110.0 | 9.95 | 0.042 | 0.36 | 1.15 | ol | 679 | 0.00403 | HV
490-AL1/64-ST1A 220.0 | 10 | 0.059 | 0.285 | 0.96 | ol | 490 | 0.00403 | HV
679-AL1/86-ST1A 220.0 | 11.7 | 0.042 | 0.275 | 1.15 | ol | 679 | 0.00403 | HV
490-AL1/64-ST1A 380.0 | 11 | 0.059 | 0.253 | 0.96 | ol | 490 | 0.00403 | HV
679-AL1/86-ST1A 380.0 | 14.6 | 0.042 | 0.25 | 1.15 | ol | 679 | 0.00403 | HV

## trafo_std_types
| i0_percent | pfe_kw | vkr_percent | sn_mva | vn_lv_kv | vn_hv_kv | vk_percent | shift_degree | vector_group | tap_side | tap_neutral | tap_min | tap_max | tap_step_degree | tap_step_percent | tap_phase_shifter
160 MVA 380/110 kV | 0.06 | 60 | 0.25 | 160 | 110 | 380 | 12.2 | 0 | Yy0 | hv | 0 | -9 | 9 | 0 | 1.5 | FALSE
100 MVA 220/110 kV | 0.06 | 55 | 0.26 | 100 | 110 | 220 | 12 | 0 | Yy0 | hv | 0 | -9 | 9 | 0 | 1.5 | FALSE
63 MVA 110/20 kV | 0.04 | 22 | 0.32 | 63 | 20 | 110 | 18 | 150 | YNd5 | hv | 0 | -9 | 9 | 0 | 1.5 | FALSE
40 MVA 110/20 kV | 0.05 | 18 | 0.34 | 40 | 20 | 110 | 16.2 | 150 | YNd5 | hv | 0 | -9 | 9 | 0 | 1.5 | FALSE
25 MVA 110/20 kV | 0.07 | 14 | 0.41 | 25 | 20 | 110 | 12 | 150 | YNd5 | hv | 0 | -9 | 9 | 0 | 1.5 | FALSE
63 MVA 110/10 kV | 0.04 | 22 | 0.32 | 63 | 10 | 110 | 18 | 150 | YNd5 | hv | 0 | -9 | 9 | 0 | 1.5 | FALSE
40 MVA 110/10 kV | 0.05 | 18 | 0.34 | 40 | 10 | 110 | 16.2 | 150 | YNd5 | hv | 0 | -9 | 9 | 0 | 1.5 | FALSE
25 MVA 110/10 kV | 0.07 | 14 | 0.41 | 25 | 10 | 110 | 12 | 150 | YNd5 | hv | 0 | -9 | 9 | 0 | 1.5 | FALSE
0.25 MVA 20/0.4 kV | 0.32 | 0.8 | 1.44 | 0.25 | 0.4 | 20 | 6 | 150 | Yzn5 | hv | 0 | -2 | 2 | 0 | 2.5 | FALSE
0.4 MVA 20/0.4 kV | 0.3375 | 1.35 | 1.425 | 0.4 | 0.4 | 20 | 6 | 150 | Dyn5 | hv | 0 | -2 | 2 | 0 | 2.5 | FALSE
0.63 MVA 20/0.4 kV | 0.2619 | 1.65 | 1.206 | 0.63 | 0.4 | 20 | 6 | 150 | Dyn5 | hv | 0 | -2 | 2 | 0 | 2.5 | FALSE
0.25 MVA 10/0.4 kV | 0.24 | 0.6 | 1.2 | 0.25 | 0.4 | 10 | 4 | 150 | Dyn5 | hv | 0 | -2 | 2 | 0 | 2.5 | FALSE
0.4 MVA 10/0.4 kV | 0.2375 | 0.95 | 1.325 | 0.4 | 0.4 | 10 | 4 | 150 | Dyn5 | hv | 0 | -2 | 2 | 0 | 2.5 | FALSE
0.63 MVA 10/0.4 kV | 0.1873 | 1.18 | 1.0794 | 0.63 | 0.4 | 10 | 4 | 150 | Dyn5 | hv | 0 | -2 | 2 | 0 | 2.5 | FALSE

## trafo3w_std_types
| sn_hv_mva | sn_mv_mva | sn_lv_mva | vn_hv_kv | vn_mv_kv | vn_lv_kv | vk_hv_percent | vk_mv_percent | vk_lv_percent | vkr_hv_percent | vkr_mv_percent | vkr_lv_percent | pfe_kw | i0_percent | shift_mv_degree | shift_lv_degree | vector_group | tap_side | tap_neutral | tap_min | tap_max | tap_step_percent
63/25/38 MVA 110/20/10 kV | 63 | 25 | 38 | 110 | 20 | 10 | 10.4 | 10.4 | 10.4 | 0.28 | 0.32 | 0.35 | 35 | 0.89 | 0 | 0 | YN0yn0yn0 | hv | 0 | -10 | 10 | 1.2
63/25/38 MVA 110/10/10 kV | 63 | 25 | 38 | 110 | 10 | 10 | 10.4 | 10.4 | 10.4 | 0.28 | 0.32 | 0.35 | 35 | 0.89 | 0 | 0 | YN0yn0yn0 | hv | 0 | -10 | 10 | 1.2

## fuse_std_types
| fuse_type | i_rated_a | t_avg | t_min | t_total | x_avg | x_min | x_total
HV 100A | HV 100A | 100 | 0 | [10.0, 3.64, 0.854, 0.281, 0.1, 0.0531, 0.022, 0.01] | [10.0, 4.267, 1.21, 0.403, 0.1, 0.058, 0.022, 0.01] | 0 | [300.0, 350.0, 450.0, 550.0, 700.0, 850.0, 1200.0, 1752.0] | [600.0, 700.0, 900.0, 1150.0, 1665.0, 2000.0, 3000.0, 4313.0]
HV 10A | HV 10A | 10 | 0 | [10.0, 1675.0, 0.344, 0.156, 0.1, 0.0417, 0.0171, 0.01] | [10.0, 1.3, 0.3, 0.155, 0.1, 0.0555, 0.023, 0.01] | 0 | [30.0, 32.0, 35.0, 37.0, 39.0, 50.0, 70.0, 88.0] | [60.0, 70.0, 80.0, 87.0, 94.0, 110.0, 150.0, 216.0]
HV 125A | HV 125A | 125 | 0 | [10.0, 1.82, 0.344, 0.1, 0.0467, 0.0269, 0.01] | [10.0, 2.478, 0.426, 0.1, 0.0427, 0.0211, 0.01] | 0 | [375.0, 500.0, 700.0, 925.0, 1200.0, 1500.0, 2341.0] | [750.0, 1000.0, 1500.0, 2200.0, 3000.0, 4000.0, 5765.0]
HV 160A | HV 160A | 160 | 0 | [10.0, 4.15, 1.03, 0.198, 0.1, 0.051, 0.0172, 0.01] | [10.0, 2.3, 0.734, 0.274, 0.1, 0.046, 0.0177, 0.01] | 0 | [480.0, 550.0, 700.0, 1000.0, 1260.0, 1600.0, 2500.0, 3227.0] | [960.0, 1300.0, 1700.0, 2200.0, 2996.0, 4000.0, 6000.0, 7946.0]
HV 16A | HV 16A | 16 | 0 | [10.0, 0.352, 0.164, 0.1, 0.0649, 0.0342, 0.01] | [10.0, 2.34, 0.722, 0.181, 0.1, 0.055, 0.0296, 0.01] | 0 | [48.0, 60.0, 65.0, 71.0, 80.0, 100.0, 162.0] | [96.0, 110.0, 125.0, 150.0, 168.0, 200.0, 250.0, 398.0]
HV 200A | HV 200A | 200 | 0 | [10.0, 4.267, 1.21, 0.403, 0.1, 0.058, 0.022, 0.01] | [10.0, 3.73, 1.654, 0.328, 0.1, 0.0531, 0.019, 0.01] | 0 | [600.0, 700.0, 900.0, 1150.0, 1665.0, 2000.0, 3000.0, 4313.0] | [1200.0, 1500.0, 1800.0, 2700.0, 3960.0, 5000.0, 7500.0, 10620.0]
HV 20A | HV 20A | 20 | 0 | [10.0, 1.3, 0.3, 0.155, 0.1, 0.0555, 0.023, 0.01] | [10.0, 1.3, 0.161, 0.1, 0.0611, 0.0399, 0.0141, 0.01] | 0 | [60.0, 70.0, 80.0, 87.0, 94.0, 110.0, 150.0, 216.0] | [120.0, 150.0, 200.0, 223.0, 260.0, 300.0, 450.0, 532.0]
HV 25A | HV 25A | 25 | 0 | [10.0, 2.512, 0.833, 0.299, 0.1, 0.0372, 0.0223, 0.01] | [10.0, 3.125, 0.597, 0.198, 0.1, 0.0378, 0.022, 0.01] | 0 | [75.0, 82.0, 90.0, 100.0, 124.0, 170.0, 200.0, 289.0] | [150.0, 170.0, 210.0, 250.0, 294.0, 400.0, 500.0, 711.0]
HV 31.5A | HV 31.5A | 31.5 | 0 | [10.0, 2.34, 0.722, 0.181, 0.1, 0.055, 0.0296, 0.01] | [10.0, 2.84, 0.368, 0.164, 0.1, 0.0621, 0.0378, 0.0195, 0.01] | 0 | [95.0, 110.0, 125.0, 150.0, 165.0, 200.0, 250.0, 390.0] | [189.0, 220.0, 300.0, 350.0, 393.0, 450.0, 530.0, 700.0, 960.0]
HV 40A | HV 40A | 40 | 0 | [10.0, 1.3, 0.161, 0.1, 0.0611, 0.0399, 0.0141, 0.01] | [10.0, 2.05, 0.369, 0.198, 0.1, 0.051, 0.0298, 0.01] | 0 | [120.0, 150.0, 200.0, 223.0, 260.0, 300.0, 450.0, 532.0] | [240.0, 300.0, 400.0, 450.0, 530.0, 650.0, 800.0, 1311.0]
HV 50A | HV 50A | 50 | 0 | [10.0, 3.215, 0.597, 0.198, 0.1, 0.0378, 0.022, 0.01] | [10.0, 3.64, 0.854, 0.281, 0.1, 0.0531, 0.022, 0.01] | 0 | [150.0, 170.0, 210.0, 250.0, 294.0, 400.0, 500.0, 711.0] | [300.0, 350.0, 450.0, 550.0, 700.0, 850.0, 1200.0, 1752.0]
HV 6.3A | HV 6.3A | 6.3 | 0 | [10.0, 1.39, 0.344, 0.168, 0.1, 0.056, 0.0263, 0.01] | [10.0, 1.711, 0.516, 0.198, 0.1, 0.0634, 0.0303, 0.01] | 0 | [19.0, 19.5, 20.4, 20.8, 22.0, 25.0, 32.0, 48.0] | [38.0, 40.0, 43.0, 48.0, 53.0, 60.0, 75.0, 118.0]
HV 63A | HV 63A | 63 | 0 | [10.0, 2.84, 0.368, 0.164, 0.1, 0.0621, 0.0378, 0.0195, 0.01] | [10.0, 1.82, 0.344, 0.1, 0.0467, 0.0269, 0.01] | 0 | [189.0, 220.0, 300.0, 350.0, 393.0, 450.0, 530.0, 700.0, 961.0] | [378.0, 500.0, 700.0, 934.0, 1200.0, 1500.0, 2366.0]
HV 80A | HV 80A | 80 | 0 | [10.0, 2.05, 0.369, 0.198, 0.1, 0.051, 0.0298, 0.01] | [10.0, 4.15, 1.03, 0.198, 0.1, 0.051, 0.0172, 0.01] | 0 | [240.0, 300.0, 400.0, 450.0, 530.0, 650.0, 800.0, 1311.0] | [480.0, 550.0, 700.0, 1000.0, 1260.0, 1600.0, 2500.0, 3227.0]
Siemens NH-1-100 | Siemens NH-1-100 | 100 | [5400.0, 2000.0, 400.0, 20.0, 1.0, 0.2, 0.012, 0.004] | 0 | 0 | [150.0, 190.0, 250.0, 430.0, 900.0, 1250.0, 2700.0, 3600.0] | 0 | 0
Siemens NH-1-125 | Siemens NH-1-125 | 125 | [4800.0, 120.0, 7.0, 0.1, 0.004] | 0 | 0 | [180.0, 400.0, 740.0, 2000.0, 4250.0] | 0 | 0
Siemens NH-1-16 | Siemens NH-1-16 | 16 | [4000.0, 400.0, 2.0, 0.1, 0.04, 0.01] | 0 | 0 | [26.0, 35.0, 75.0, 150.0, 200.0, 300.0] | 0 | 0
Siemens NH-1-160 | Siemens NH-1-160 | 160 | [4800.0, 120.0, 7.0, 0.1, 0.004] | 0 | 0 | [210.0, 500.0, 900.0, 2300.0, 5000.0] | 0 | 0
Siemens NH-1-25 | Siemens NH-1-25 | 25 | [4000.0, 1000.0, 10.0, 0.2, 0.02, 0.01] | 0 | 0 | [40.0, 50.0, 100.0, 210.0, 400.0, 500.0] | 0 | 0
Siemens NH-1-50 | Siemens NH-1-50 | 50 | [4000.0, 40.0, 4.0, 1.0, 0.02, 0.01] | 0 | 0 | [86.0, 200.0, 300.0, 400.0, 1000.0, 1280.0] | 0 | 0
Siemens NH-1-63 | Siemens NH-1-63 | 63 | [4000.0, 100.0, 10.0, 2.0, 0.04, 0.01] | 0 | 0 | [100.0, 200.0, 300.0, 400.0, 1000.0, 1500.0] | 0 | 0
Siemens NH-1-80 | Siemens NH-1-80 | 80 | [4800.0, 120.0, 7.0, 0.1, 0.01] | 0 | 0 | [150.58, 250.0, 450.0, 1150.0, 2470.0] | 0 | 0
Siemens NH-2-1000 | Siemens NH-2-1000 | 1000 | [4800.0, 120.0, 7.0, 0.1, 0.004] | 0 | 0 | [1900.0, 3500.0, 8400.0, 24000.0, 52000.0] | 0 | 0
Siemens NH-2-200 | Siemens NH-2-200 | 200 | [4800.0, 120.0, 7.0, 0.1, 0.004] | 0 | 0 | [280.0, 650.0, 1200.0, 3000.0, 7000.0] | 0 | 0
Siemens NH-2-224 | Siemens NH-2-224 | 224 | [4800.0, 120.0, 7.0, 0.2, 0.04, 0.004] | 0 | 0 | [400.0, 750.0, 1453.0, 3025.0, 4315.0, 7600.0] | 0 | 0
Siemens NH-2-250 | Siemens NH-2-250 | 250 | [4800.0, 120.0, 7.0, 0.1, 0.004] | 0 | 0 | [450.0, 800.0, 1650.0, 4000.0, 8500.0] | 0 | 0
Siemens NH-2-315 | Siemens NH-2-315 | 315 | [4800.0, 120.0, 7.0, 0.1, 0.004] | 0 | 0 | [550.0, 920.0, 1900.0, 5000.0, 11000.0] | 0 | 0
Siemens NH-2-355 | Siemens NH-2-355 | 355 | [4800.0, 120.0, 6.0, 0.1, 0.004] | 0 | 0 | [650.0, 1116.27, 2350.0, 5840.0, 12790.0] | 0 | 0
Siemens NH-2-400 | Siemens NH-2-400 | 400 | [4800.0, 120.0, 7.0, 0.1, 0.004] | 0 | 0 | [720.0, 1350.0, 2800.0, 6500.0, 15000.0] | 0 | 0
Siemens NH-2-425 | Siemens NH-2-425 | 425 | [4800.0, 120.0, 7.0, 0.1, 0.004] | 0 | 0 | [850.0, 1500.0, 3050.0, 7500.0, 16500.0] | 0 | 0
Siemens NH-2-630 | Siemens NH-2-630 | 630 | [4800.0, 120.0, 7.0, 0.1, 0.004] | 0 | 0 | [1200.0, 2000.0, 4800.0, 12000.0, 26000.0] | 0 | 0

## res_bus
| vm_pu | va_degree | p_mw | q_mvar
0 | 0.98864 | -0.079858 | 0.001198 | 0.00030024
1 | 0.98878 | -0.078904 | 0.003363 | 0.00084286
2 | 0.98834 | -0.081997 | 0.00091307 | 0.00022884
3 | 0.98893 | -0.077825 | 0.0039789 | 0.0009972
4 | 0.98625 | -0.096894 | 0.00070635 | 0.00017703
5 | 0.99281 | -0.050384 | 0.0078729 | 0.0019731
6 | 0.99311 | -0.048234 | 0 | 0
7 | 0.99039 | -0.06744 | 0 | 0
8 | 0.98598 | -0.098749 | 0.0040847 | 0.0010237
9 | 0.9861 | -0.097919 | 0 | 0
10 | 0.99445 | -0.038814 | 0.0039403 | 0.00098754
11 | 0.97383 | -0.18357 | 0.0090675 | 0.0022725
12 | 0.97437 | -0.17968 | 0.00075055 | 0.00018811
13 | 0.97376 | -0.18406 | 0.00069633 | 0.00017452
14 | 0.9758 | -0.16944 | 0.0031032 | 0.00077773
15 | 0.97342 | -0.18654 | 0.0034073 | 0.00085396
16 | 0.97649 | -0.16452 | 0.0022665 | 0.00056804
17 | 0.97759 | -0.15665 | 0 | 0
18 | 0.97737 | -0.15821 | 0.0024038 | 0.00060244
19 | 0.9788 | -0.14803 | 0.0020534 | 0.00051463
20 | 0.98281 | -0.1196 | 0.0024005 | 0.00060162
21 | 0.98329 | -0.11617 | 0.0023082 | 0.00057848
22 | 0.9845 | -0.10762 | 0 | 0
23 | 0.98581 | -0.098418 | 0.0050769 | 0.0012724
24 | 0.98378 | -0.1128 | 0.0084753 | 0.0021241
25 | 0.97629 | -0.1659 | 0 | 0
26 | 0.98708 | -0.089514 | 0.0041351 | 0.0010364
27 | 0.98985 | -0.07013 | 0.0038685 | 0.00096953
28 | 0.97536 | -0.17253 | 0.0030341 | 0.00076042
29 | 0.97523 | -0.17348 | 0.0045486 | 0.00114
30 | 0.9942 | -0.040624 | 0.0039219 | 0.00098293
31 | 0.99515 | -0.033924 | 0.0039241 | 0.00098348
32 | 0.99362 | -0.044654 | 0.0024936 | 0.00062495
33 | 0.99643 | -0.024941 | 0.0040798 | 0.0010225
34 | 0.99324 | -0.047367 | 0.0050585 | 0.0012678
35 | 0.99803 | -0.013706 | 0.0036253 | 0.00090858
36 | 0.99314 | -0.048067 | 0.0028234 | 0.0007076
37 | 0.99854 | -0.010144 | 0.0041435 | 0.0010384
38 | 0.99056 | -0.065211 | 0.0016601 | 0.00041607
39 | 0.99272 | -0.05019 | 0.0018527 | 0.00046433
40 | 0.99464 | -0.036849 | 0.0015697 | 0.00039341
41 | 0.99758 | -0.016572 | 0.00058627 | 0.00014693
42 | 0.99903 | -0.0066786 | 0 | 0
43 | 1 | 0 | -0.20577 | -0.051816
44 | 0.99873 | -0.0087476 | 0.0026022 | 0.00065217
45 | 0.9987 | -0.0089455 | 0 | 0
46 | 0.99868 | -0.0090873 | 0.0010485 | 0.00026278
47 | 0.99211 | -0.055355 | 0.0020167 | 0.00050543
48 | 0.99165 | -0.058607 | 0.0032974 | 0.0008264
49 | 0.99147 | -0.059837 | 0.0035853 | 0.00089856
50 | 0.97123 | -0.20227 | 0.0016717 | 0.00041896
51 | 0.9707 | -0.20603 | 0.0018809 | 0.0004714
52 | 0.97153 | -0.20006 | 0 | 0
53 | 0.97056 | -0.20708 | 0 | 0
54 | 0.97214 | -0.1957 | 0.0015299 | 0.00038342
55 | 0.97153 | -0.2001 | 0.0014595 | 0.00036579
56 | 0.97044 | -0.20793 | 0.0018306 | 0.00045879
57 | 0.97042 | -0.20812 | 0.0020509 | 0.00051401
58 | 0.97244 | -0.19355 | 0.0015303 | 0.00038353
59 | 0.97043 | -0.20801 | 0.0019069 | 0.00047792
60 | 0.97028 | -0.20911 | 0.0042283 | 0.0010597
61 | 0.97305 | -0.18913 | 0.0010787 | 0.00027035
62 | 0.97336 | -0.1869 | 0.0010722 | 0.00026873
63 | 0.97439 | -0.17952 | 0 | 0
64 | 0.9743 | -0.18016 | 0.0033849 | 0.00084833
65 | 0.97477 | -0.17676 | 0.0022535 | 0.00056478
66 | 0.97514 | -0.17415 | 0 | 0
67 | 0.97501 | -0.17509 | 0.0032612 | 0.00081733
68 | 0.97495 | -0.1755 | 0.002599 | 0.00065136
69 | 0.97494 | -0.17561 | 0.0025409 | 0.00063682
70 | 0.97428 | -0.18027 | 0.0025126 | 0.00062972
71 | 0.97425 | -0.1805 | 0.0018619 | 0.00046664
72 | 0.97304 | -0.18917 | 0.0035397 | 0.00088713
73 | 0.97255 | -0.19273 | 0.003932 | 0.00098545
74 | 0.97199 | -0.19674 | 0.0028919 | 0.00072478
75 | 0.97166 | -0.19912 | 0.0045779 | 0.0011473
76 | 0.97125 | -0.20211 | 0.0037467 | 0.00093902
77 | 0.97112 | -0.20301 | 0.0023496 | 0.00058887
78 | 0.97108 | -0.20329 | 0.0027127 | 0.00067987
79 | 0.97085 | -0.20493 | 0.0038242 | 0.00095843
80 | 0.97084 | -0.20501 | 0.0032328 | 0.00081021
81 | 0.99998 | 149.9947 | 0 | 0

## res_line
| p_from_mw | q_from_mvar | p_to_mw | q_to_mvar | pl_mw | ql_mvar | i_from_ka | i_to_ka | i_ka | vm_from_pu | va_from_degree | vm_to_pu | va_to_degree | loading_percent
0 | -0.0069147 | -0.0017298 | 0.0069156 | 0.0017299 | 9.0909e-07 | 1.7711e-07 | 0.010406 | 0.010406 | 0.010406 | 0.98864 | -0.079858 | 0.98878 | -0.078904 | 3.8541
1 | 0.0057167 | 0.0014295 | -0.005715 | -0.0014293 | 1.6857e-06 | 1.8047e-07 | 0.0086031 | 0.0086033 | 0.0086033 | 0.98864 | -0.079858 | 0.98834 | -0.081997 | 3.1864
2 | -0.010279 | -0.0025728 | 0.01028 | 0.0025733 | 1.5319e-06 | 4.5754e-07 | 0.015467 | 0.015467 | 0.015467 | 0.98878 | -0.078904 | 0.98893 | -0.077825 | 5.7286
3 | 0.0048019 | 0.0012005 | -0.0047921 | -0.0012006 | 9.865e-06 | -7.4115e-08 | 0.0072286 | 0.00723 | 0.00723 | 0.98834 | -0.081997 | 0.98625 | -0.096894 | 2.6778
4 | -0.014259 | -0.0035705 | 0.01428 | 0.0035774 | 2.049e-05 | 6.964e-06 | 0.021454 | 0.021454 | 0.021454 | 0.98893 | -0.077825 | 0.99039 | -0.06744 | 7.946
5 | 0.0040857 | 0.0010236 | -0.0040851 | -0.0010236 | 5.7974e-07 | -8.8983e-08 | 0.0061642 | 0.0061644 | 0.0061644 | 0.98625 | -0.096894 | 0.9861 | -0.097919 | 2.2831
6 | -0.0078729 | -0.0019731 | 0.0078752 | 0.0019737 | 2.3445e-06 | 5.5267e-07 | 0.0118 | 0.0118 | 0.0118 | 0.99281 | -0.050384 | 0.99311 | -0.048234 | 4.3703
7 | -0.022193 | -0.005564 | 0.022222 | 0.0055746 | 2.8996e-05 | 1.0608e-05 | 0.033253 | 0.033253 | 0.033253 | 0.99311 | -0.048234 | 0.99445 | -0.038814 | 12.3159
8 | 0.014318 | 0.0035903 | -0.01428 | -0.0035774 | 3.8025e-05 | 1.2917e-05 | 0.021453 | 0.021454 | 0.021454 | 0.99311 | -0.048234 | 0.99039 | -0.06744 | 7.9458
9 | -0.0040847 | -0.0010237 | 0.0040851 | 0.0010236 | 4.6888e-07 | -7.1892e-08 | 0.0061644 | 0.0061644 | 0.0061644 | 0.98598 | -0.098749 | 0.9861 | -0.097919 | 2.2831
10 | 0.023233 | 0.005825 | -0.023228 | -0.0058229 | 5.8225e-06 | 2.1393e-06 | 0.034765 | 0.034765 | 0.034765 | 0.99445 | -0.038814 | 0.9942 | -0.040624 | 12.8761
11 | -0.049396 | -0.012387 | 0.049429 | 0.0124 | 3.3505e-05 | 1.2759e-05 | 0.073914 | 0.073914 | 0.073914 | 0.99445 | -0.038814 | 0.99515 | -0.033924 | 27.3756
12 | -0.013173 | -0.0033006 | 0.01318 | 0.003303 | 7.0942e-06 | 2.3792e-06 | 0.020128 | 0.020127 | 0.020128 | 0.97383 | -0.18357 | 0.97437 | -0.17968 | 7.4546
13 | 0.0041051 | 0.001028 | -0.0041048 | -0.0010281 | 2.7398e-07 | -3.3465e-08 | 0.0062723 | 0.0062724 | 0.0062724 | 0.97383 | -0.18357 | 0.97376 | -0.18406 | 2.3231
14 | -0.01393 | -0.0034911 | 0.01395 | 0.0034978 | 1.978e-05 | 6.7341e-06 | 0.021274 | 0.021273 | 0.021274 | 0.97437 | -0.17968 | 0.9758 | -0.16944 | 7.8791
15 | 0.0034085 | 0.00085355 | -0.0034073 | -0.00085396 | 1.1704e-06 | -4.0962e-07 | 0.0052083 | 0.0052086 | 0.0052086 | 0.97376 | -0.18406 | 0.97342 | -0.18654 | 1.9291
16 | -0.017053 | -0.0042755 | 0.017065 | 0.0042797 | 1.1624e-05 | 4.1265e-06 | 0.026005 | 0.026005 | 0.026005 | 0.9758 | -0.16944 | 0.97649 | -0.16452 | 9.6316
17 | -0.019331 | -0.0048477 | 0.019353 | 0.0048553 | 2.1111e-05 | 7.6314e-06 | 0.029459 | 0.029459 | 0.029459 | 0.97649 | -0.16452 | 0.97759 | -0.15665 | 10.9108
18 | 0.079832 | 0.020051 | -0.079815 | -0.020045 | 1.7354e-05 | 6.5803e-06 | 0.12153 | 0.12153 | 0.12153 | 0.97759 | -0.15665 | 0.97737 | -0.15821 | 22.5058
19 | -0.099185 | -0.024907 | 0.099304 | 0.024952 | 0.00011892 | 4.532e-05 | 0.15099 | 0.15099 | 0.15099 | 0.97759 | -0.15665 | 0.9788 | -0.14803 | 27.9611
20 | 0.077411 | 0.019442 | -0.077329 | -0.019411 | 8.2617e-05 | 3.1299e-05 | 0.11787 | 0.11787 | 0.11787 | 0.97737 | -0.15821 | 0.97629 | -0.1659 | 21.8281
21 | -0.10136 | -0.025467 | 0.10176 | 0.02562 | 0.00040265 | 0.00015349 | 0.15411 | 0.15411 | 0.15411 | 0.9788 | -0.14803 | 0.98281 | -0.1196 | 28.5392
22 | -0.10416 | -0.026222 | 0.10421 | 0.026241 | 4.9849e-05 | 1.901e-05 | 0.15775 | 0.15775 | 0.15775 | 0.98281 | -0.1196 | 0.98329 | -0.11617 | 29.2121
23 | -0.10652 | -0.026819 | 0.10665 | 0.026868 | 0.00012736 | 4.8587e-05 | 0.16124 | 0.16124 | 0.16124 | 0.98329 | -0.11617 | 0.9845 | -0.10762 | 29.859
24 | -0.11513 | -0.028993 | 0.11528 | 0.02905 | 0.00014836 | 5.6662e-05 | 0.17406 | 0.17406 | 0.17406 | 0.9845 | -0.10762 | 0.98581 | -0.098418 | 32.2329
25 | 0.0084814 | 0.0021257 | -0.0084753 | -0.0021241 | 6.0696e-06 | 1.5824e-06 | 0.012819 | 0.012819 | 0.012819 | 0.9845 | -0.10762 | 0.98378 | -0.1128 | 4.7479
26 | -0.12035 | -0.030323 | 0.1205 | 0.03038 | 0.00015011 | 5.7364e-05 | 0.18172 | 0.18172 | 0.18172 | 0.98581 | -0.098418 | 0.98708 | -0.089514 | 33.652
27 | 0.038371 | 0.0096348 | -0.038335 | -0.009622 | 3.5324e-05 | 1.2759e-05 | 0.058489 | 0.05849 | 0.05849 | 0.97629 | -0.1659 | 0.97536 | -0.17253 | 10.8314
28 | 0.038958 | 0.0097762 | -0.038917 | -0.0097614 | 4.0931e-05 | 1.4813e-05 | 0.059382 | 0.059383 | 0.059383 | 0.97629 | -0.1659 | 0.97523 | -0.17348 | 10.9968
29 | -0.12464 | -0.031416 | 0.12498 | 0.031546 | 0.00033927 | 0.0001297 | 0.18795 | 0.18795 | 0.18795 | 0.98708 | -0.089514 | 0.98985 | -0.07013 | 34.8063
30 | -0.12885 | -0.032515 | 0.12893 | 0.03255 | 8.9029e-05 | 3.4047e-05 | 0.19377 | 0.19377 | 0.19377 | 0.98985 | -0.07013 | 0.99056 | -0.065211 | 35.8832
31 | 0.035301 | 0.0088616 | -0.035263 | -0.0088473 | 3.7889e-05 | 1.4312e-05 | 0.053861 | 0.053861 | 0.053861 | 0.97536 | -0.17253 | 0.97428 | -0.18027 | 19.9485
32 | 0.034368 | 0.0086214 | -0.034365 | -0.0086203 | 3.2296e-06 | 1.1482e-06 | 0.052442 | 0.052442 | 0.052442 | 0.97523 | -0.17348 | 0.97514 | -0.17415 | 9.7116
33 | 0.019306 | 0.00484 | -0.019295 | -0.0048361 | 1.0774e-05 | 3.8758e-06 | 0.028895 | 0.028896 | 0.028896 | 0.9942 | -0.040624 | 0.99362 | -0.044654 | 10.702
34 | -0.053353 | -0.013383 | 0.05342 | 0.013409 | 6.6553e-05 | 2.5379e-05 | 0.079782 | 0.079782 | 0.079782 | 0.99515 | -0.033924 | 0.99643 | -0.024941 | 29.5488
35 | 0.016801 | 0.0042112 | -0.016795 | -0.0042089 | 6.3079e-06 | 2.2194e-06 | 0.025161 | 0.025161 | 0.025161 | 0.99362 | -0.044654 | 0.99324 | -0.047367 | 9.319
36 | -0.0575 | -0.014431 | 0.057589 | 0.014466 | 8.9829e-05 | 3.4295e-05 | 0.085874 | 0.085874 | 0.085874 | 0.99643 | -0.024941 | 0.99803 | -0.013706 | 31.8052
37 | 0.011737 | 0.0029412 | -0.011735 | -0.0029408 | 1.1369e-06 | 3.61e-07 | 0.017583 | 0.017583 | 0.017583 | 0.99324 | -0.047367 | 0.99314 | -0.048067 | 6.5122
38 | -0.061215 | -0.015374 | 0.061245 | 0.015386 | 3.0325e-05 | 1.1587e-05 | 0.091279 | 0.091279 | 0.091279 | 0.99803 | -0.013706 | 0.99854 | -0.010144 | 33.8071
39 | 0.008912 | 0.0022332 | -0.0089031 | -0.0022308 | 8.9835e-06 | 2.4115e-06 | 0.013353 | 0.013353 | 0.013353 | 0.99314 | -0.048067 | 0.99211 | -0.055355 | 4.9456
40 | -0.065388 | -0.016424 | 0.065481 | 0.01646 | 9.2368e-05 | 3.5322e-05 | 0.097454 | 0.097454 | 0.097454 | 0.99854 | -0.010144 | 1 | 0 | 36.0939
41 | -0.13059 | -0.032966 | 0.13087 | 0.033071 | 0.00027609 | 0.0001056 | 0.19626 | 0.19626 | 0.19626 | 0.99056 | -0.065211 | 0.99272 | -0.05019 | 36.345
42 | -0.13272 | -0.033536 | 0.13297 | 0.033631 | 0.00024965 | 9.5498e-05 | 0.19904 | 0.19904 | 0.19904 | 0.99272 | -0.05019 | 0.99464 | -0.036849 | 36.8592
43 | -0.13454 | -0.034024 | 0.13493 | 0.034172 | 0.00038571 | 0.00014756 | 0.20139 | 0.20139 | 0.20139 | 0.99464 | -0.036849 | 0.99758 | -0.016572 | 37.2941
44 | -0.13551 | -0.034319 | 0.1357 | 0.034392 | 0.00018983 | 7.2622e-05 | 0.20226 | 0.20226 | 0.20226 | 0.99758 | -0.016572 | 0.99903 | -0.0066786 | 37.456
45 | -0.13936 | -0.035306 | 0.13949 | 0.035356 | 0.00013182 | 5.0443e-05 | 0.2077 | 0.2077 | 0.2077 | 0.99903 | -0.0066786 | 1 | 0 | 38.4631
46 | 0.0036518 | 0.00091421 | -0.0036507 | -0.00091455 | 1.0442e-06 | -3.3884e-07 | 0.0054389 | 0.0054391 | 0.0054391 | 0.99903 | -0.0066786 | 0.99873 | -0.0087476 | 2.0145
47 | 0.0010485 | 0.00026237 | -0.0010485 | -0.00026261 | 2.8651e-08 | -2.352e-07 | 0.0015621 | 0.0015622 | 0.0015622 | 0.99873 | -0.0087476 | 0.9987 | -0.0089455 | 0.57858
48 | 0.0010485 | 0.00026261 | -0.0010485 | -0.00026278 | 2.0576e-08 | -1.6888e-07 | 0.0015622 | 0.0015622 | 0.0015622 | 0.9987 | -0.0089455 | 0.99868 | -0.0090873 | 0.57861
49 | 0.0068864 | 0.0017254 | -0.0068833 | -0.0017248 | 3.0981e-06 | 5.9087e-07 | 0.010328 | 0.010329 | 0.010329 | 0.99211 | -0.055355 | 0.99165 | -0.058607 | 3.8254
50 | 0.0035859 | 0.00089836 | -0.0035853 | -0.00089856 | 6.1041e-07 | -2.0104e-07 | 0.0053807 | 0.0053808 | 0.0053808 | 0.99165 | -0.058607 | 0.99147 | -0.059837 | 1.9929
51 | 0.011907 | 0.0029842 | -0.011901 | -0.0029822 | 6.1981e-06 | 2.0147e-06 | 0.018243 | 0.018243 | 0.018243 | 0.97123 | -0.20227 | 0.9707 | -0.20603 | 6.7568
52 | -0.013579 | -0.0034032 | 0.013583 | 0.0034046 | 4.1508e-06 | 1.4062e-06 | 0.020804 | 0.020804 | 0.020804 | 0.97123 | -0.20227 | 0.97153 | -0.20006 | 7.7053
53 | 0.01002 | 0.0025108 | -0.010019 | -0.0025104 | 1.4501e-06 | 4.3599e-07 | 0.01536 | 0.01536 | 0.01536 | 0.9707 | -0.20603 | 0.97056 | -0.20708 | 5.6889
54 | -0.015043 | -0.0037704 | 0.015052 | 0.0037735 | 9.0889e-06 | 3.1557e-06 | 0.02304 | 0.02304 | 0.02304 | 0.97153 | -0.20006 | 0.97214 | -0.1957 | 8.5332
55 | 0.0014595 | 0.00036576 | -0.0014595 | -0.00036579 | 8.1605e-09 | -2.9268e-08 | 0.0022354 | 0.0022354 | 0.0022354 | 0.97153 | -0.20006 | 0.97153 | -0.2001 | 0.82794
56 | 0.003738 | 0.00093658 | -0.0037376 | -0.00093667 | 4.4042e-07 | -9.6153e-08 | 0.0057308 | 0.0057309 | 0.0057309 | 0.97056 | -0.20708 | 0.97044 | -0.20793 | 2.1226
57 | 0.0062807 | 0.0015738 | -0.0062798 | -0.0015737 | 9.0449e-07 | 1.5471e-07 | 0.0096291 | 0.0096292 | 0.0096292 | 0.97056 | -0.20708 | 0.97042 | -0.20812 | 3.5664
58 | -0.016582 | -0.004157 | 0.016587 | 0.0041587 | 4.943e-06 | 1.7486e-06 | 0.025381 | 0.025381 | 0.025381 | 0.97214 | -0.1957 | 0.97244 | -0.19355 | 9.4005
59 | 0.001907 | 0.00047788 | -0.0019069 | -0.00047792 | 2.2272e-08 | -4.3012e-08 | 0.002924 | 0.002924 | 0.002924 | 0.97044 | -0.20793 | 0.97043 | -0.20801 | 1.083
60 | 0.0042288 | 0.0010597 | -0.0042283 | -0.0010597 | 5.8195e-07 | -5.0157e-08 | 0.0064843 | 0.0064844 | 0.0064844 | 0.97042 | -0.20812 | 0.97028 | -0.20911 | 2.4016
61 | -0.018117 | -0.0045422 | 0.018128 | 0.0045462 | 1.1093e-05 | 3.9795e-06 | 0.027723 | 0.027723 | 0.027723 | 0.97244 | -0.19355 | 0.97305 | -0.18913 | 10.2677
62 | -0.019207 | -0.0048166 | 0.019213 | 0.0048187 | 5.944e-06 | 2.149e-06 | 0.029372 | 0.029372 | 0.029372 | 0.97305 | -0.18913 | 0.97336 | -0.1869 | 10.8786
63 | -0.020285 | -0.0050874 | 0.020306 | 0.005095 | 2.0773e-05 | 7.5589e-06 | 0.031011 | 0.031011 | 0.031011 | 0.97336 | -0.1869 | 0.97439 | -0.17952 | 11.4857
64 | 0.0033852 | 0.00084822 | -0.0033849 | -0.00084833 | 3.0045e-07 | -1.0884e-07 | 0.0051695 | 0.0051696 | 0.0051696 | 0.97439 | -0.17952 | 0.9743 | -0.18016 | 1.9147
65 | -0.023691 | -0.0059432 | 0.0237 | 0.0059466 | 9.0623e-06 | 3.3472e-06 | 0.036181 | 0.036181 | 0.036181 | 0.97439 | -0.17952 | 0.97477 | -0.17676 | 13.4003
66 | -0.025953 | -0.0065113 | 0.025963 | 0.0065145 | 9.3983e-06 | 3.1361e-06 | 0.039621 | 0.039621 | 0.039621 | 0.97477 | -0.17676 | 0.97514 | -0.17415 | 7.3372
67 | 0.0084025 | 0.0021058 | -0.0084014 | -0.0021055 | 1.0907e-06 | 2.8688e-07 | 0.012822 | 0.012822 | 0.012822 | 0.97514 | -0.17415 | 0.97501 | -0.17509 | 4.7488
68 | 0.0051402 | 0.0012882 | -0.0051399 | -0.0012881 | 2.8866e-07 | 1.728e-08 | 0.0078448 | 0.0078448 | 0.0078448 | 0.97501 | -0.17509 | 0.97495 | -0.1755 | 2.9055
69 | 0.002541 | 0.00063678 | -0.0025409 | -0.00063682 | 4.119e-08 | -3.8888e-08 | 0.0038781 | 0.0038782 | 0.0038782 | 0.97495 | -0.1755 | 0.97494 | -0.17561 | 1.4364
70 | 0.032751 | 0.0082176 | -0.03275 | -0.0082172 | 1.0746e-06 | 4.0472e-07 | 0.050023 | 0.050023 | 0.050023 | 0.97428 | -0.18027 | 0.97425 | -0.1805 | 18.5272
71 | 0.030888 | 0.0077505 | -0.030851 | -0.0077366 | 3.7114e-05 | 1.3942e-05 | 0.04718 | 0.04718 | 0.04718 | 0.97425 | -0.1805 | 0.97304 | -0.18917 | 17.474
72 | 0.027311 | 0.0068495 | -0.027298 | -0.0068444 | 1.3482e-05 | 5.0315e-06 | 0.041767 | 0.041767 | 0.041767 | 0.97304 | -0.18917 | 0.97255 | -0.19273 | 15.4692
73 | 0.023366 | 0.005859 | -0.023353 | -0.0058542 | 1.2969e-05 | 4.7863e-06 | 0.035751 | 0.035751 | 0.035751 | 0.97255 | -0.19273 | 0.97199 | -0.19674 | 13.2411
74 | 0.020461 | 0.0051294 | -0.020454 | -0.005127 | 6.7401e-06 | 2.456e-06 | 0.031324 | 0.031324 | 0.031324 | 0.97199 | -0.19674 | 0.97166 | -0.19912 | 11.6014
75 | 0.015876 | 0.0039796 | -0.01587 | -0.0039773 | 6.5672e-06 | 2.3054e-06 | 0.024313 | 0.024313 | 0.024313 | 0.97166 | -0.19912 | 0.97125 | -0.20211 | 9.0049
76 | 0.012123 | 0.0030383 | -0.012121 | -0.0030378 | 1.508e-06 | 4.933e-07 | 0.018573 | 0.018573 | 0.018573 | 0.97125 | -0.20211 | 0.97112 | -0.20301 | 6.8789
77 | 0.0097717 | 0.0024489 | -0.0097713 | -0.0024488 | 3.8878e-07 | 1.1515e-07 | 0.014973 | 0.014973 | 0.014973 | 0.97112 | -0.20301 | 0.97108 | -0.20329 | 5.5455
78 | 0.0070586 | 0.001769 | -0.007057 | -0.0017686 | 1.6002e-06 | 3.4434e-07 | 0.010816 | 0.010816 | 0.010816 | 0.97108 | -0.20329 | 0.97085 | -0.20493 | 4.006
79 | 0.0032328 | 0.00081019 | -0.0032328 | -0.00081021 | 3.6834e-08 | -1.5565e-08 | 0.0049549 | 0.0049549 | 0.0049549 | 0.97085 | -0.20493 | 0.97084 | -0.20501 | 1.8351

## res_trafo
| p_hv_mw | q_hv_mvar | p_lv_mw | q_lv_mvar | pl_mw | ql_mvar | i_hv_ka | i_lv_ka | vm_hv_pu | va_hv_degree | vm_lv_pu | va_lv_degree | loading_percent
0 | 2.5187e-16 | 8.8016e-16 | 0.00079998 | 7.4552e-08 | 0.00079998 | 7.4552e-08 | 2.6429e-17 | 0.0011547 | 0.99998 | 149.9947 | 1 | 0 | 0.31999

## res_ext_grid
| p_mw | q_mvar
0 | 0.21393 | 0.053862

## res_load
| p_mw | q_mvar
0 | 0.001198 | 0.00030024
1 | 0.003363 | 0.00084286
2 | 0.00091307 | 0.00022884
3 | 0.0039789 | 0.0009972
4 | 0.00070635 | 0.00017703
5 | 0.0078729 | 0.0019731
6 | 0.0040847 | 0.0010237
7 | 0.0039403 | 0.00098754
8 | 0.0090675 | 0.0022725
9 | 0.00075055 | 0.00018811
10 | 0.00069633 | 0.00017452
11 | 0.0031032 | 0.00077773
12 | 0.0034073 | 0.00085396
13 | 0.0022665 | 0.00056804
14 | 0.0024038 | 0.00060244
15 | 0.0020534 | 0.00051463
16 | 0.0024005 | 0.00060162
17 | 0.0023082 | 0.00057848
18 | 0.0050769 | 0.0012724
19 | 0.0084753 | 0.0021241
20 | 0.0041351 | 0.0010364
21 | 0.0038685 | 0.00096953
22 | 0.0030341 | 0.00076042
23 | 0.0045486 | 0.00114
24 | 0.0039219 | 0.00098293
25 | 0.0039241 | 0.00098348
26 | 0.0024936 | 0.00062495
27 | 0.0040798 | 0.0010225
28 | 0.0050585 | 0.0012678
29 | 0.0036253 | 0.00090858
30 | 0.0028234 | 0.0007076
31 | 0.0041435 | 0.0010384
32 | 0.0016601 | 0.00041607
33 | 0.0018527 | 0.00046433
34 | 0.0015697 | 0.00039341
35 | 0.00058627 | 0.00014693
36 | 0.008165 | 0.0020463
37 | 0.0026022 | 0.00065217
38 | 0.0010485 | 0.00026278
39 | 0.0020167 | 0.00050543
40 | 0.0032974 | 0.0008264
41 | 0.0035853 | 0.00089856
42 | 0.0016717 | 0.00041896
43 | 0.0018809 | 0.0004714
44 | 0.0015299 | 0.00038342
45 | 0.0014595 | 0.00036579
46 | 0.0018306 | 0.00045879
47 | 0.0020509 | 0.00051401
48 | 0.0015303 | 0.00038353
49 | 0.0019069 | 0.00047792
50 | 0.0042283 | 0.0010597
51 | 0.0010787 | 0.00027035
52 | 0.0010722 | 0.00026873
53 | 0.0033849 | 0.00084833
54 | 0.0022535 | 0.00056478
55 | 0.0032612 | 0.00081733
56 | 0.002599 | 0.00065136
57 | 0.0025409 | 0.00063682
58 | 0.0025126 | 0.00062972
59 | 0.0018619 | 0.00046664
60 | 0.0035397 | 0.00088713
61 | 0.003932 | 0.00098545
62 | 0.0028919 | 0.00072478
63 | 0.0045779 | 0.0011473
64 | 0.0037467 | 0.00093902
65 | 0.0023496 | 0.00058887
66 | 0.0027127 | 0.00067987
67 | 0.0038242 | 0.00095843
68 | 0.0032328 | 0.00081021

## dtypes
| element | column | dtype
0 | bus | name | object
1 | bus | vn_kv | float64
2 | bus | type | object
3 | bus | zone | object
4 | bus | in_service | bool
5 | load | name | object
6 | load | bus | uint32
7 | load | p_mw | float64
8 | load | q_mvar | float64
9 | load | const_z_percent | float64
10 | load | const_i_percent | float64
11 | load | sn_mva | float64
12 | load | scaling | float64
13 | load | in_service | bool
14 | load | type | object
15 | ext_grid | name | object
16 | ext_grid | bus | uint32
17 | ext_grid | vm_pu | float64
18 | ext_grid | va_degree | float64
19 | ext_grid | slack_weight | float64
20 | ext_grid | in_service | bool
21 | line | name | object
22 | line | std_type | object
23 | line | from_bus | uint32
24 | line | to_bus | uint32
25 | line | length_km | float64
26 | line | r_ohm_per_km | float64
27 | line | x_ohm_per_km | float64
28 | line | c_nf_per_km | float64
29 | line | g_us_per_km | float64
30 | line | max_i_ka | float64
31 | line | df | float64
32 | line | parallel | uint32
33 | line | type | object
34 | line | in_service | bool
35 | trafo | name | object
36 | trafo | std_type | object
37 | trafo | hv_bus | uint32
38 | trafo | lv_bus | uint32
39 | trafo | sn_mva | float64
40 | trafo | vn_hv_kv | float64
41 | trafo | vn_lv_kv | float64
42 | trafo | vk_percent | float64
43 | trafo | vkr_percent | float64
44 | trafo | pfe_kw | float64
45 | trafo | i0_percent | float64
46 | trafo | shift_degree | float64
47 | trafo | tap_side | object
48 | trafo | tap_neutral | int32
49 | trafo | tap_min | int32
50 | trafo | tap_max | int32
51 | trafo | tap_step_percent | float64
52 | trafo | tap_step_degree | float64
53 | trafo | tap_pos | int32
54 | trafo | tap_phase_shifter | bool
55 | trafo | parallel | uint32
56 | trafo | df | float64
57 | trafo | in_service | bool
58 | line_geodata | coords | object
59 | bus_geodata | x | float64
60 | bus_geodata | y | float64
61 | bus_geodata | coords | object
62 | res_bus | vm_pu | float64
63 | res_bus | va_degree | float64
64 | res_bus | p_mw | float64
65 | res_bus | q_mvar | float64
66 | res_line | p_from_mw | float64
67 | res_line | q_from_mvar | float64
68 | res_line | p_to_mw | float64
69 | res_line | q_to_mvar | float64
70 | res_line | pl_mw | float64
71 | res_line | ql_mvar | float64
72 | res_line | i_from_ka | float64
73 | res_line | i_to_ka | float64
74 | res_line | i_ka | float64
75 | res_line | vm_from_pu | float64
76 | res_line | va_from_degree | float64
77 | res_line | vm_to_pu | float64
78 | res_line | va_to_degree | float64
79 | res_line | loading_percent | float64
80 | res_trafo | p_hv_mw | float64
81 | res_trafo | q_hv_mvar | float64
82 | res_trafo | p_lv_mw | float64
83 | res_trafo | q_lv_mvar | float64
84 | res_trafo | pl_mw | float64
85 | res_trafo | ql_mvar | float64
86 | res_trafo | i_hv_ka | float64
87 | res_trafo | i_lv_ka | float64
88 | res_trafo | vm_hv_pu | float64
89 | res_trafo | va_hv_degree | float64
90 | res_trafo | vm_lv_pu | float64
91 | res_trafo | va_lv_degree | float64
92 | res_trafo | loading_percent | float64
93 | res_ext_grid | p_mw | float64
94 | res_ext_grid | q_mvar | float64
95 | res_load | p_mw | float64
96 | res_load | q_mvar | float64

## parameters
| version | format_version | converged | OPF_converged | name | f_hz | sn_mva
0 | 2.14.6 | 2.14.0 | TRUE | FALSE |  | 50 | 1