## bus
| name | vn_kv | type | zone | in_service
0 | bus_LV_2306-21_2_3_node_7 | 0.4 | n |  | TRUE
1 | bus_LV_2306-21_2_3_node_8 | 0.4 | n |  | TRUE
2 | bus_LV_2306-21_2_3_node_9 | 0.4 | n |  | TRUE
3 | bus_LV_2306-21_2_3_node_10 | 0.4 | n |  | TRUE
4 | bus_LV_2306-21_2_3_node_11 | 0.4 | n |  | TRUE
5 | bus_LV_2306-21_2_3_node_12 | 0.4 | n |  | TRUE
6 | bus_LV_2306-21_2_3_node_184 | 0.4 | n |  | TRUE
7 | bus_LV_2306-21_2_3_node_199 | 0.4 | n |  | TRUE
8 | bus_LV_2306-21_2_3_node_16 | 0.4 | n |  | TRUE
9 | bus_LV_2306-21_2_3_node_20 | 0.4 | n |  | TRUE
10 | bus_LV_2306-21_2_3_node_19 | 0.4 | n |  | TRUE
11 | bus_LV_2306-21_2_3_node_183 | 0.4 | n |  | TRUE
12 | bus_LV_2306-21_2_3_node_178 | 0.4 | n |  | TRUE
13 | bus_LV_2306-21_2_3_node_179 | 0.4 | n |  | TRUE
14 | bus_LV_2306-21_2_3_node_181 | 0.4 | n |  | TRUE
15 | bus_LV_2306-21_2_3_node_182 | 0.4 | n |  | TRUE
16 | bus_LV_2306-21_2_3_node_234 | 0.4 | n |  | TRUE
17 | bus_LV_2306-21_2_3_node_185 | 0.4 | n |  | TRUE
18 | bus_LV_2306-21_2_3_node_186 | 0.4 | n |  | TRUE
19 | bus_LV_2306-21_2_3_node_187 | 0.4 | n |  | TRUE
20 | bus_LV_2306-21_2_3_node_188 | 0.4 | n |  | TRUE
21 | bus_LV_2306-21_2_3_node_189 | 0.4 | n |  | TRUE
22 | bus_LV_2306-21_2_3_node_190 | 0.4 | n |  | TRUE
23 | bus_LV_2306-21_2_3_node_235 | 0.4 | n |  | TRUE
24 | bus_LV_2306-21_2_3_node_195 | 0.4 | n |  | TRUE
25 | bus_LV_2306-21_2_3_node_191 | 0.4 | n |  | TRUE
26 | bus_LV_2306-21_2_3_node_192 | 0.4 | n |  | TRUE
27 | bus_LV_2306-21_2_3_node_193 | 0.4 | n |  | TRUE
28 | bus_LV_2306-21_2_3_node_194 | 0.4 | n |  | TRUE
29 | bus_LV_2306-21_2_3_node_206 | 0.4 | n |  | TRUE
30 | bus_LV_2306-21_2_3_node_212 | 0.4 | n |  | TRUE
31 | bus_LV_2306-21_2_3_node_200 | 0.4 | n |  | TRUE
32 | bus_LV_2306-21_2_3_node_201 | 0.4 | n |  | TRUE
33 | bus_LV_2306-21_2_3_node_202 | 0.4 | n |  | TRUE
34 | bus_LV_2306-21_2_3_node_203 | 0.4 | n |  | TRUE
35 | bus_LV_2306-21_2_3_node_204 | 0.4 | n |  | TRUE
36 | bus_LV_2306-21_2_3_node_205 | 0.4 | n |  | TRUE
37 | bus_LV_2306-21_2_3_node_224 | 0.4 | n |  | TRUE
38 | bus_LV_2306-21_2_3_node_229 | 0.4 | n |  | TRUE
39 | bus_LV_2306-21_2_3_node_207 | 0.4 | n |  | TRUE
40 | bus_LV_2306-21_2_3_node_208 | 0.4 | n |  | TRUE
41 | bus_LV_2306-21_2_3_node_209 | 0.4 | n |  | TRUE
42 | bus_LV_2306-21_2_3_node_127 | 0.4 | n |  | TRUE
43 | bus_LV_2306-21_2_3_node_210 | 0.4 | n |  | TRUE
44 | bus_LV_2306-21_2_3_node_228 | 0.4 | n |  | TRUE
45 | bus_LV_2306-21_2_3_node_211 | 0.4 | n |  | TRUE
46 | bus_LV_2306-21_2_3_node_213 | 0.4 | n |  | TRUE
47 | bus_LV_2306-21_2_3_node_214 | 0.4 | n |  | TRUE
48 | bus_LV_2306-21_2_3_node_218 | 0.4 | n |  | TRUE
49 | bus_LV_2306-21_2_3_node_215 | 0.4 | n |  | TRUE
50 | bus_LV_2306-21_2_3_node_216 | 0.4 | n |  | TRUE
51 | bus_LV_2306-21_2_3_node_217 | 0.4 | n |  | TRUE
52 | bus_LV_2306-21_2_3_node_219 | 0.4 | n |  | TRUE
53 | bus_LV_2306-21_2_3_node_220 | 0.4 | n |  | TRUE
54 | bus_LV_2306-21_2_3_node_221 | 0.4 | n |  | TRUE
55 | bus_LV_2306-21_2_3_node_222 | 0.4 | n |  | TRUE
56 | bus_LV_2306-21_2_3_node_223 | 0.4 | n |  | TRUE
57 | bus_LV_2306-21_2_3_node_226 | 0.4 | n |  | TRUE
58 | bus_LV_2306-21_2_3_node_225 | 0.4 | n |  | TRUE
59 | bus_LV_2306-21_2_3_node_227 | 0.4 | n |  | TRUE
60 | bus_LV_2306-21_2_3_node_230 | 0.4 | n |  | TRUE
61 | bus_LV_2306-21_2_3_node_231 | 0.4 | n |  | TRUE
62 | bus_LV_2306-21_2_3_node_232 | 0.4 | n |  | TRUE
63 | bus_LV_2306-21_2_3_node_233 | 0.4 | n |  | TRUE
64 | bus_LV_2306-21_2_3_node_124 | 0.4 | n |  | TRUE
65 | bus_LV_2306-21_2_3_node_126 | 0.4 | n |  | TRUE
66 | bus_MV_119_1_node_142 | 20 | n |  | TRUE

## load
| name | bus | p_mw | q_mvar | const_z_percent | const_i_percent | sn_mva | scaling | in_service | type
0 | LV_2306-21_2_3_load_7 | 0 | 0.0040026 | 0.0010031 | 0 | 0 |  | 1 | TRUE | wye
1 | LV_2306-21_2_3_load_8 | 1 | 0.0012543 | 0.00031436 | 0 | 0 |  | 1 | TRUE | wye
2 | LV_2306-21_2_3_load_10 | 3 | 0.0014774 | 0.00037028 | 0 | 0 |  | 1 | TRUE | wye
3 | LV_2306-21_2_3_load_11 | 4 | 0.0047353 | 0.0011868 | 0 | 0 |  | 1 | TRUE | wye
4 | LV_2306-21_2_3_load_184 | 6 | 0.0014554 | 0.00036475 | 0 | 0 |  | 1 | TRUE | wye
5 | LV_2306-21_2_3_load_199 | 7 | 0.0022474 | 0.00056326 | 0 | 0 |  | 1 | TRUE | wye
6 | LV_2306-21_2_3_load_20 | 9 | 0.0020588 | 0.00051599 | 0 | 0 |  | 1 | TRUE | wye
7 | LV_2306-21_2_3_load_19 | 10 | 0.00053094 | 0.00013307 | 0 | 0 |  | 1 | TRUE | wye
8 | LV_2306-21_2_3_load_183 | 11 | 0.001158 | 0.00029022 | 0 | 0 |  | 1 | TRUE | wye
9 | LV_2306-21_2_3_load_178 | 12 | 0.0015204 | 0.00038104 | 0 | 0 |  | 1 | TRUE | wye
10 | LV_2306-21_2_3_load_234 | 16 | 0.0028827 | 0.00072248 | 0 | 0 |  | 1 | TRUE | wye
11 | LV_2306-21_2_3_load_185 | 17 | 0.0012956 | 0.0003247 | 0 | 0 |  | 1 | TRUE | wye
12 | LV_2306-21_2_3_load_186 | 18 | 0.00086854 | 0.00021768 | 0 | 0 |  | 1 | TRUE | wye
13 | LV_2306-21_2_3_load_189 | 21 | 0.0012088 | 0.00030294 | 0 | 0 |  | 1 | TRUE | wye
14 | LV_2306-21_2_3_load_235 | 23 | 0.0046592 | 0.0011677 | 0 | 0 |  | 1 | TRUE | wye
15 | LV_2306-21_2_3_load_194 | 28 | 0.0015284 | 0.00038304 | 0 | 0 |  | 1 | TRUE | wye
16 | LV_2306-21_2_3_load_212 | 30 | 0.0015043 | 0.000377 | 0 | 0 |  | 1 | TRUE | wye
17 | LV_2306-21_2_3_load_201 | 32 | 0.00042554 | 0.00010665 | 0 | 0 |  | 1 | TRUE | wye
18 | LV_2306-21_2_3_load_202 | 33 | 0.0011906 | 0.00029839 | 0 | 0 |  | 1 | TRUE | wye
19 | LV_2306-21_2_3_load_203 | 34 | 0.00088245 | 0.00022116 | 0 | 0 |  | 1 | TRUE | wye
20 | LV_2306-21_2_3_load_204 | 35 | 0.0016773 | 0.00042037 | 0 | 0 |  | 1 | TRUE | wye
21 | LV_2306-21_2_3_load_205 | 36 | 0.0023853 | 0.00059781 | 0 | 0 |  | 1 | TRUE | wye
22 | LV_2306-21_2_3_load_224 | 37 | 0.0022012 | 0.00055167 | 0 | 0 |  | 1 | TRUE | wye
23 | LV_2306-21_2_3_load_207 | 39 | 0.0022225 | 0.00055702 | 0 | 0 |  | 1 | TRUE | wye
24 | LV_2306-21_2_3_load_209 | 41 | 0.0022819 | 0.00057191 | 0 | 0 |  | 1 | TRUE | wye
25 | LV_2306-21_2_3_load_210 | 43 | 0.0014386 | 0.00036056 | 0 | 0 |  | 1 | TRUE | wye
26 | LV_2306-21_2_3_load_228 | 44 | 0.001035 | 0.00025939 | 0 | 0 |  | 1 | TRUE | wye
27 | LV_2306-21_2_3_load_211 | 45 | 0.0050671 | 0.0012699 | 0 | 0 |  | 1 | TRUE | wye
28 | LV_2306-21_2_3_load_213 | 46 | 0.0024417 | 0.00061196 | 0 | 0 |  | 1 | TRUE | wye
29 | LV_2306-21_2_3_load_214 | 47 | 0.0010246 | 0.0002568 | 0 | 0 |  | 1 | TRUE | wye
30 | LV_2306-21_2_3_load_218 | 48 | 0.0025494 | 0.00063893 | 0 | 0 |  | 1 | TRUE | wye
31 | LV_2306-21_2_3_load_215 | 49 | 0.0014699 | 0.00036838 | 0 | 0 |  | 1 | TRUE | wye
32 | LV_2306-21_2_3_load_216 | 50 | 0.0011728 | 0.00029392 | 0 | 0 |  | 1 | TRUE | wye
33 | LV_2306-21_2_3_load_217 | 51 | 0.0069694 | 0.0017467 | 0 | 0 |  | 1 | TRUE | wye
34 | LV_2306-21_2_3_load_219 | 52 | 0.0021414 | 0.00053667 | 0 | 0 |  | 1 | TRUE | wye
35 | LV_2306-21_2_3_load_220 | 53 | 0.0015564 | 0.00039008 | 0 | 0 |  | 1 | TRUE | wye
36 | LV_2306-21_2_3_load_221 | 54 | 0.0044858 | 0.0011242 | 0 | 0 |  | 1 | TRUE | wye
37 | LV_2306-21_2_3_load_222 | 55 | 0.00071377 | 0.00017889 | 0 | 0 |  | 1 | TRUE | wye
38 | LV_2306-21_2_3_load_223 | 56 | 0.0030744 | 0.00077051 | 0 | 0 |  | 1 | TRUE | wye
39 | LV_2306-21_2_3_load_226 | 57 | 0.0015734 | 0.00039434 | 0 | 0 |  | 1 | TRUE | wye
40 | LV_2306-21_2_3_load_225 | 58 | 0.0057036 | 0.0014295 | 0 | 0 |  | 1 | TRUE | wye
41 | LV_2306-21_2_3_load_227 | 59 | 0.0027636 | 0.00069262 | 0 | 0 |  | 1 | TRUE | wye
42 | LV_2306-21_2_3_load_230 | 60 | 0.0019203 | 0.00048126 | 0 | 0 |  | 1 | TRUE | wye
43 | LV_2306-21_2_3_load_231 | 61 | 0.0018916 | 0.00047409 | 0 | 0 |  | 1 | TRUE | wye
44 | LV_2306-21_2_3_load_232 | 62 | 0.0024818 | 0.000622 | 0 | 0 |  | 1 | TRUE | wye
45 | LV_2306-21_2_3_load_233 | 63 | 0.0021853 | 0.00054769 | 0 | 0 |  | 1 | TRUE | wye
46 | LV_2306-21_2_3_load_124 | 64 | 0.0018926 | 0.00047434 | 0 | 0 |  | 1 | TRUE | wye

## ext_grid
| name | bus | vm_pu | va_degree | slack_weight | in_service
0 |  | 49 | 1 | 0 | 1 | TRUE

## line
| name | std_type | from_bus | to_bus | length_km | r_ohm_per_km | x_ohm_per_km | c_nf_per_km | g_us_per_km | max_i_ka | df | parallel | type | in_service
0 | LV_2306-21_2_3_line_0 | NAYY 4x150 SE | 0 | 1 | 0.01672 | 0.208 | 0.08 | 261 | 0 | 0.27 | 1 | 1 | cs | TRUE
1 | LV_2306-21_2_3_line_1 | NAYY 4x150 SE | 0 | 2 | 0.035667 | 0.208 | 0.08 | 261 | 0 | 0.27 | 1 | 1 | cs | TRUE
2 | LV_2306-21_2_3_line_2 | NAYY 4x150 SE | 1 | 3 | 0.014155 | 0.208 | 0.08 | 261 | 0 | 0.27 | 1 | 1 | cs | TRUE
3 | LV_2306-21_2_3_line_3 | NAYY 4x150 SE | 2 | 4 | 0.0085625 | 0.208 | 0.08 | 261 | 0 | 0.27 | 1 | 1 | cs | TRUE
4 | LV_2306-21_2_3_line_4 | NAYY 4x150 SE | 2 | 5 | 0.033767 | 0.208 | 0.08 | 261 | 0 | 0.27 | 1 | 1 | cs | TRUE
5 | LV_2306-21_2_3_line_5 | NAYY 4x150 SE | 4 | 6 | 0.012038 | 0.208 | 0.08 | 261 | 0 | 0.27 | 1 | 1 | cs | TRUE
6 | LV_2306-21_2_3_line_6 | NAYY 4x150 SE | 5 | 7 | 0.016475 | 0.208 | 0.08 | 261 | 0 | 0.27 | 1 | 1 | cs | TRUE
7 | LV_2306-21_2_3_line_7 | NAYY 4x150 SE | 6 | 14 | 0.0067399 | 0.208 | 0.08 | 261 | 0 | 0.27 | 1 | 1 | cs | TRUE
8 | LV_2306-21_2_3_line_8 | NAYY 4x150 SE | 7 | 31 | 0.028963 | 0.208 | 0.08 | 261 | 0 | 0.27 | 1 | 1 | cs | TRUE
9 | LV_2306-21_2_3_line_9 | NAYY 4x150 SE | 8 | 9 | 0.047386 | 0.208 | 0.08 | 261 | 0 | 0.27 | 1 | 1 | cs | TRUE
10 | LV_2306-21_2_3_line_10 | NAYY 4x150 SE | 8 | 10 | 0.041263 | 0.208 | 0.08 | 261 | 0 | 0.27 | 1 | 1 | cs | TRUE
11 | LV_2306-21_2_3_line_11 | NAYY 4x150 SE | 9 | 11 | 0.0034203 | 0.208 | 0.08 | 261 | 0 | 0.27 | 1 | 1 | cs | TRUE
12 | LV_2306-21_2_3_line_12 | NAYY 4x150 SE | 11 | 14 | 0.017383 | 0.208 | 0.08 | 261 | 0 | 0.27 | 1 | 1 | cs | TRUE
13 | LV_2306-21_2_3_line_13 | NAYY 4x150 SE | 12 | 13 | 0.017626 | 0.208 | 0.08 | 261 | 0 | 0.27 | 1 | 1 | cs | TRUE
14 | LV_2306-21_2_3_line_14 | NAYY 4x150 SE | 13 | 14 | 0.029945 | 0.208 | 0.08 | 261 | 0 | 0.27 | 1 | 1 | cs | TRUE
15 | LV_2306-21_2_3_line_15 | NAYY 4x150 SE | 13 | 15 | 0.029817 | 0.208 | 0.08 | 261 | 0 | 0.27 | 1 | 1 | cs | TRUE
16 | LV_2306-21_2_3_line_16 | NAYY 4x150 SE | 15 | 16 | 0.025735 | 0.208 | 0.08 | 261 | 0 | 0.27 | 1 | 1 | cs | TRUE
17 | LV_2306-21_2_3_line_17 | NAYY 4x150 SE | 16 | 22 | 0.021343 | 0.208 | 0.08 | 261 | 0 | 0.27 | 1 | 1 | cs | TRUE
18 | LV_2306-21_2_3_line_18 | NAYY 4x150 SE | 17 | 18 | 0.0345 | 0.208 | 0.08 | 261 | 0 | 0.27 | 1 | 1 | cs | TRUE
19 | LV_2306-21_2_3_line_19 | NAYY 4x150 SE | 18 | 19 | 0.10232 | 0.208 | 0.08 | 261 | 0 | 0.27 | 1 | 1 | cs | TRUE
20 | LV_2306-21_2_3_line_20 | NAYY 4x150 SE | 19 | 20 | 0.076683 | 0.208 | 0.08 | 261 | 0 | 0.27 | 1 | 1 | cs | TRUE
21 | LV_2306-21_2_3_line_21 | NAYY 4x150 SE | 19 | 21 | 0.019401 | 0.208 | 0.08 | 261 | 0 | 0.27 | 1 | 1 | cs | TRUE
22 | LV_2306-21_2_3_line_22 | NAYY 4x150 SE | 19 | 22 | 0.005072 | 0.208 | 0.08 | 261 | 0 | 0.27 | 1 | 1 | cs | TRUE
23 | LV_2306-21_2_3_line_23 | NAYY 4x150 SE | 20 | 23 | 0.064066 | 0.208 | 0.08 | 261 | 0 | 0.27 | 1 | 1 | cs | TRUE
24 | LV_2306-21_2_3_line_24 | NAYY 4x150 SE | 22 | 24 | 0.005009 | 0.208 | 0.08 | 261 | 0 | 0.27 | 1 | 1 | cs | TRUE
25 | LV_2306-21_2_3_line_25 | NAYY 4x150 SE | 24 | 28 | 0.016899 | 0.208 | 0.08 | 261 | 0 | 0.27 | 1 | 1 | cs | TRUE
26 | LV_2306-21_2_3_line_26 | NAYY 4x150 SE | 25 | 26 | 0.004641 | 0.208 | 0.08 | 261 | 0 | 0.27 | 1 | 1 | cs | TRUE
27 | LV_2306-21_2_3_line_27 | NAYY 4x150 SE | 25 | 27 | 0.054393 | 0.208 | 0.08 | 261 | 0 | 0.27 | 1 | 1 | cs | TRUE
28 | LV_2306-21_2_3_line_28 | NAYY 4x150 SE | 26 | 28 | 0.115 | 0.208 | 0.08 | 261 | 0 | 0.27 | 1 | 1 | cs | TRUE
29 | LV_2306-21_2_3_line_29 | NAYY 4x150 SE | 27 | 29 | 0.048407 | 0.208 | 0.08 | 261 | 0 | 0.27 | 1 | 1 | cs | TRUE
30 | LV_2306-21_2_3_line_30 | NAYY 4x150 SE | 27 | 30 | 0.070709 | 0.208 | 0.08 | 261 | 0 | 0.27 | 1 | 1 | cs | TRUE
31 | LV_2306-21_2_3_line_31 | NAYY 4x150 SE | 29 | 38 | 0.022837 | 0.208 | 0.08 | 261 | 0 | 0.27 | 1 | 1 | cs | TRUE
32 | LV_2306-21_2_3_line_32 | NAYY 4x150 SE | 29 | 35 | 0.040385 | 0.208 | 0.08 | 261 | 0 | 0.27 | 1 | 1 | cs | TRUE
33 | LV_2306-21_2_3_line_33 | NAYY 4x150 SE | 30 | 45 | 0.0093514 | 0.208 | 0.08 | 261 | 0 | 0.27 | 1 | 1 | cs | TRUE
34 | LV_2306-21_2_3_line_34 | NAYY 4x150 SE | 31 | 32 | 0.011471 | 0.208 | 0.08 | 261 | 0 | 0.27 | 1 | 1 | cs | TRUE
35 | LV_2306-21_2_3_line_35 | NAYY 4x150 SE | 33 | 34 | 0.019922 | 0.208 | 0.08 | 261 | 0 | 0.27 | 1 | 1 | cs | TRUE
36 | LV_2306-21_2_3_line_36 | NAYY 4x150 SE | 33 | 35 | 0.0065561 | 0.208 | 0.08 | 261 | 0 | 0.27 | 1 | 1 | cs | TRUE
37 | LV_2306-21_2_3_line_37 | NAYY 4x150 SE | 34 | 36 | 0.00079243 | 0.208 | 0.08 | 261 | 0 | 0.27 | 1 | 1 | cs | TRUE
38 | LV_2306-21_2_3_line_38 | NAYY 4x150 SE | 36 | 37 | 0.025792 | 0.208 | 0.08 | 261 | 0 | 0.27 | 1 | 1 | cs | TRUE
39 | LV_2306-21_2_3_line_39 | NAYY 4x150 SE | 37 | 55 | 8.3798e-05 | 0.208 | 0.08 | 261 | 0 | 0.27 | 1 | 1 | cs | TRUE
40 | LV_2306-21_2_3_line_40 | NAYY 4x150 SE | 38 | 44 | 0.039344 | 0.208 | 0.08 | 261 | 0 | 0.27 | 1 | 1 | cs | TRUE
41 | LV_2306-21_2_3_line_41 | NAYY 4x150 SE | 39 | 40 | 0.0088469 | 0.208 | 0.08 | 261 | 0 | 0.27 | 1 | 1 | cs | TRUE
42 | LV_2306-21_2_3_line_42 | NAYY 4x150 SE | 39 | 41 | 0.016598 | 0.208 | 0.08 | 261 | 0 | 0.27 | 1 | 1 | cs | TRUE
43 | LV_2306-21_2_3_line_43 | NAYY 4x150 SE | 40 | 42 | 0.028043 | 0.208 | 0.08 | 261 | 0 | 0.27 | 1 | 1 | cs | TRUE
44 | LV_2306-21_2_3_line_44 | NAYY 4x150 SE | 40 | 43 | 0.0036418 | 0.208 | 0.08 | 261 | 0 | 0.27 | 1 | 1 | cs | TRUE
45 | LV_2306-21_2_3_line_45 | NAYY 4x150 SE | 42 | 61 | 0.013017 | 0.208 | 0.08 | 261 | 0 | 0.27 | 1 | 1 | cs | TRUE
46 | LV_2306-21_2_3_line_46 | NAYY 4x150 SE | 42 | 65 | 0.018764 | 0.208 | 0.08 | 261 | 0 | 0.27 | 1 | 1 | cs | TRUE
47 | LV_2306-21_2_3_line_47 | NAYY 4x150 SE | 43 | 44 | 0.017304 | 0.208 | 0.08 | 261 | 0 | 0.27 | 1 | 1 | cs | TRUE
48 | LV_2306-21_2_3_line_48 | NAYY 4x150 SE | 45 | 46 | 0.016823 | 0.208 | 0.08 | 261 | 0 | 0.27 | 1 | 1 | cs | TRUE
49 | LV_2306-21_2_3_line_49 | NAYY 4x150 SE | 46 | 47 | 0.0039061 | 0.208 | 0.08 | 261 | 0 | 0.27 | 1 | 1 | cs | TRUE
50 | LV_2306-21_2_3_line_50 | NAYY 4x150 SE | 47 | 48 | 0.018963 | 0.208 | 0.08 | 261 | 0 | 0.27 | 1 | 1 | cs | TRUE
51 | LV_2306-21_2_3_line_51 | NAYY 4x150 SE | 48 | 50 | 0.0021537 | 0.208 | 0.08 | 261 | 0 | 0.27 | 1 | 1 | cs | TRUE
52 | LV_2306-21_2_3_line_52 | NAYY 4x150 SE | 49 | 50 | 0.015263 | 0.208 | 0.08 | 261 | 0 | 0.27 | 1 | 2 | cs | TRUE
53 | LV_2306-21_2_3_line_53 | NAYY 4x150 SE | 49 | 51 | 0.0098449 | 0.208 | 0.08 | 261 | 0 | 0.27 | 1 | 1 | cs | TRUE
54 | LV_2306-21_2_3_line_54 | NAYY 4x150 SE | 52 | 53 | 0.0033566 | 0.208 | 0.08 | 261 | 0 | 0.27 | 1 | 1 | cs | TRUE
55 | LV_2306-21_2_3_line_55 | NAYY 4x150 SE | 52 | 54 | 0.0063706 | 0.208 | 0.08 | 261 | 0 | 0.27 | 1 | 1 | cs | TRUE
56 | LV_2306-21_2_3_line_56 | NAYY 4x150 SE | 53 | 55 | 0.018372 | 0.208 | 0.08 | 261 | 0 | 0.27 | 1 | 1 | cs | TRUE
57 | LV_2306-21_2_3_line_57 | NAYY 4x150 SE | 54 | 56 | 0.01488 | 0.208 | 0.08 | 261 | 0 | 0.27 | 1 | 1 | cs | TRUE
58 | LV_2306-21_2_3_line_58 | NAYY 4x150 SE | 56 | 57 | 0.012791 | 0.208 | 0.08 | 261 | 0 | 0.27 | 1 | 1 | cs | TRUE
59 | LV_2306-21_2_3_line_59 | NAYY 4x150 SE | 57 | 58 | 0.004585 | 0.208 | 0.08 | 261 | 0 | 0.27 | 1 | 1 | cs | TRUE
60 | LV_2306-21_2_3_line_60 | NAYY 4x150 SE | 58 | 59 | 0.0073855 | 0.208 | 0.08 | 261 | 0 | 0.27 | 1 | 1 | cs | TRUE
61 | LV_2306-21_2_3_line_61 | NAYY 4x150 SE | 60 | 61 | 0.022762 | 0.208 | 0.08 | 261 | 0 | 0.27 | 1 | 1 | cs | TRUE
62 | LV_2306-21_2_3_line_62 | NAYY 4x150 SE | 60 | 62 | 0.020741 | 0.208 | 0.08 | 261 | 0 | 0.27 | 1 | 1 | cs | TRUE
63 | LV_2306-21_2_3_line_63 | NAYY 4x150 SE | 62 | 63 | 0.016803 | 0.208 | 0.08 | 261 | 0 | 0.27 | 1 | 1 | cs | TRUE
64 | LV_2306-21_2_3_line_64 | NAYY 4x150 SE | 64 | 65 | 0.10809 | 0.208 | 0.08 | 261 | 0 | 0.27 | 1 | 1 | cs | TRUE

## trafo
| name | std_type | hv_bus | lv_bus | sn_mva | vn_hv_kv | vn_lv_kv | vk_percent | vkr_percent | pfe_kw | i0_percent | shift_degree | tap_side | tap_neutral | tap_min | tap_max | tap_step_percent | tap_step_degree | tap_pos | tap_phase_shifter | parallel | df | in_service
0 | LV_2306-21_2_3_trafo_215 | 0.25 MVA 20/0.4 kV | 66 | 49 | 0.25 | 20 | 0.4 | 6 | 1.44 | 0.8 | 0.32 | 150 | hv | 0 | -2 | 2 | 2.5 | 0 | 0 | FALSE | 1 | 1 | TRUE

## line_geodata
| x0 | y0 | x1 | y1 | x2 | y2 | x3 | y3 | x4 | y4 | x5 | y5 | x6 | y6 | x7 | y7 | x8 | y8 | x9 | y9 | x10 | y10 | x11 | y11
0 | 2585911.4331 | 1182752.1263 | 2585915.4138 | 1182739.3117 | 2585917.1891 | 1182736.5278
1 | 2585921.0206 | 1182785.7891 | 2585910.3372 | 1182755.6544 | 2585911.4331 | 1182752.1263
2 | 2585924.8001 | 1182724.593 | 2585917.1891 | 1182736.5278
3 | 2585921.0206 | 1182785.7891 | 2585912.4766 | 1182786.3515
4 | 2585921.0206 | 1182785.7891 | 2585926.083 | 1182786.0884 | 2585933.0688 | 1182786.1164 | 2585939.6986 | 1182806.7891
5 | 2585900.5172 | 1182787.6567 | 2585907.7079 | 1182786.6655 | 2585912.4766 | 1182786.3515
6 | 2585939.6986 | 1182806.7891 | 2585956.1269 | 1182805.545
7 | 2585893.8404 | 1182788.577 | 2585900.5172 | 1182787.6567
8 | 2585984.9936 | 1182803.1806 | 2585957.7282 | 1182805.4237 | 2585956.1269 | 1182805.545
9 | 2585830.0253 | 1182812.085 | 2585857.5947 | 1182799.6353 | 2585866.0003 | 1182796.3804 | 2585873.7221 | 1182793.8603
10 | 2585830.0253 | 1182812.085 | 2585817.9135 | 1182788.2015 | 2585816.161 | 1182786.4715 | 2585814.2734 | 1182785.6756 | 2585812.2347 | 1182785.5915 | 2585804.5893 | 1182787.707
11 | 2585877.0117 | 1182792.9264 | 2585874.4071 | 1182793.6368 | 2585873.7221 | 1182793.8603
12 | 2585893.8404 | 1182788.577 | 2585884.4401 | 1182790.9005 | 2585877.0117 | 1182792.9264
13 | 2585896.4915 | 1182818.3973 | 2585878.9795 | 1182820.3991
14 | 2585896.4915 | 1182818.3973 | 2585895.5393 | 1182806.3822 | 2585893.8404 | 1182788.577
15 | 2585896.4915 | 1182818.3973 | 2585899.3331 | 1182848.0725
16 | 2585899.3331 | 1182848.0725 | 2585924.9432 | 1182845.5447
17 | 2585946.1829 | 1182843.4483 | 2585924.9432 | 1182845.5447
18 | 2585810.5506 | 1182858.1329 | 2585844.9661 | 1182855.7142
19 | 2585947.0268 | 1182848.4489 | 2585908.7768 | 1182851.2296 | 2585844.9661 | 1182855.7142
20 | 2585947.0268 | 1182848.4489 | 2585951.5409 | 1182875.2299 | 2585951.4712 | 1182878.0315 | 2585950.4309 | 1182880.4352 | 2585948.9078 | 1182882.0396 | 2585946.43 | 1182883.4795 | 2585909.894 | 1182897.4841
21 | 2585947.0268 | 1182848.4489 | 2585966.3747 | 1182847.0088
22 | 2585946.1829 | 1182843.4483 | 2585947.0268 | 1182848.4489
23 | 2585909.894 | 1182897.4841 | 2585901.3055 | 1182900.7839 | 2585889.7612 | 1182903.6127 | 2585878.6955 | 1182905.3954 | 2585873.3974 | 1182905.4858 | 2585871.7936 | 1182905.245 | 2585870.6699 | 1182904.614 | 2585870.1868 | 1182903.7369 | 2585869.5415 | 1182902.0598 | 2585866.3824 | 1182889.8277 | 2585865.6486 | 1182883.037 | 2585865.59 | 1182881.7384
24 | 2585951.1823 | 1182842.9585 | 2585946.1829 | 1182843.4483
25 | 2585951.1823 | 1182842.9585 | 2585968.0401 | 1182841.7723
26 | 2586082.757 | 1182833.7005 | 2586083.3556 | 1182838.3015
27 | 2586083.3556 | 1182838.3015 | 2586084.7831 | 1182848.0254 | 2586091.1464 | 1182892.1332
28 | 2586082.757 | 1182833.7005 | 2585968.0401 | 1182841.7723
29 | 2586091.1464 | 1182892.1332 | 2586097.3589 | 1182927.2813 | 2586097.6727 | 1182930.8936 | 2586097.6999 | 1182935.9961 | 2586097.3427 | 1182939.9657
30 | 2586091.1464 | 1182892.1332 | 2586021.1212 | 1182901.9415
31 | 2586092.7759 | 1182962.2323 | 2586093.9376 | 1182959.5059 | 2586095.9268 | 1182951.5305 | 2586096.8697 | 1182943.3463 | 2586097.3427 | 1182939.9657
32 | 2586097.3427 | 1182939.9657 | 2586067.2744 | 1182944.7384 | 2586061.8879 | 1182946.1962 | 2586057.8685 | 1182947.8842
33 | 2586011.8598 | 1182903.2355 | 2586018.5818 | 1182902.2972 | 2586021.1212 | 1182901.9415
34 | 2585984.9936 | 1182803.1806 | 2585985.8862 | 1182809.4039 | 2585986.523 | 1182810.7253 | 2585987.571 | 1182811.59 | 2585989.251 | 1182811.7639 | 2585989.918 | 1182811.7058
35 | 2586053.1248 | 1182952.3727 | 2586048.0378 | 1182958.6684 | 2586045.4253 | 1182961.287 | 2586042.7501 | 1182963.172 | 2586039.6773 | 1182964.8245 | 2586038.3616 | 1182965.1992
36 | 2586053.1248 | 1182952.3727 | 2586053.8155 | 1182951.5178 | 2586055.6891 | 1182949.5791 | 2586057.8685 | 1182947.8842
37 | 2586038.3616 | 1182965.1992 | 2586037.5995 | 1182965.4163
38 | 2586012.0498 | 1182968.795 | 2586035.939 | 1182965.8893 | 2586037.5995 | 1182965.4163
39 | 2586012.0498 | 1182968.795 | 2586011.9666 | 1182968.8051
40 | 2586092.7759 | 1182962.2323 | 2586089.9762 | 1182966.4187 | 2586070.0472 | 1182994.3449
41 | 2586057.8798 | 1183011.3948 | 2586049.033 | 1183011.4348
42 | 2586032.4349 | 1183011.51 | 2586049.033 | 1183011.4348
43 | 2586057.8798 | 1183011.3948 | 2586041.9324 | 1183034.4885
44 | 2586057.8798 | 1183011.3948 | 2586059.9953 | 1183008.4304
45 | 2586041.9324 | 1183034.4885 | 2586028.9874 | 1183035.8545
46 | 2586031.2654 | 1183049.9437 | 2586041.9324 | 1183034.4885
47 | 2586070.0472 | 1182994.3449 | 2586059.9953 | 1183008.4304
48 | 2586011.8598 | 1182903.2355 | 2585995.1985 | 1182905.561
49 | 2585991.3298 | 1182906.101 | 2585995.1985 | 1182905.561
50 | 2585972.5492 | 1182908.7223 | 2585991.3298 | 1182906.101
51 | 2585972.5492 | 1182908.7223 | 2585970.4162 | 1182909.02
52 | 2585955.6585 | 1182912.3981 | 2585960.0906 | 1182910.4612 | 2585970.4162 | 1182909.02
53 | 2585946.6374 | 1182916.3404 | 2585955.6585 | 1182912.3981
54 | 2585990.3973 | 1182971.4285 | 2585993.7293 | 1182971.0233
55 | 2585990.3973 | 1182971.4285 | 2585984.0734 | 1182972.1977
56 | 2585993.7293 | 1182971.0233 | 2586011.9666 | 1182968.8051
57 | 2585969.3026 | 1182973.9943 | 2585984.0734 | 1182972.1977
58 | 2585956.6053 | 1182975.5387 | 2585969.3026 | 1182973.9943
59 | 2585952.0538 | 1182976.0922 | 2585956.6053 | 1182975.5387
60 | 2585952.0538 | 1182976.0922 | 2585944.7223 | 1182976.984
61 | 2586006.3507 | 1183038.2432 | 2586028.9874 | 1183035.8545
62 | 2586006.3507 | 1183038.2432 | 2585993.9858 | 1183039.548 | 2585985.9539 | 1183041.6707
63 | 2585969.7086 | 1183045.964 | 2585985.9539 | 1183041.6707
64 | 2586031.2654 | 1183049.9437 | 2585999.1423 | 1183053.9656 | 2585986.5826 | 1183056.6409 | 2585970.1732 | 1183061.671 | 2585949.1709 | 1183071.1921 | 2585928.782 | 1183081.0677

## bus_geodata
| x | y | coords
0 | 2585911.4331 | 1182752.1263
1 | 2585917.1891 | 1182736.5278
2 | 2585921.0206 | 1182785.7891
3 | 2585924.8001 | 1182724.593
4 | 2585912.4766 | 1182786.3515
5 | 2585939.6986 | 1182806.7891
6 | 2585900.5172 | 1182787.6567
7 | 2585956.1269 | 1182805.545
8 | 2585830.0253 | 1182812.085
9 | 2585873.7221 | 1182793.8603
10 | 2585804.5893 | 1182787.7069
11 | 2585877.0117 | 1182792.9264
12 | 2585878.9795 | 1182820.3991
13 | 2585896.4915 | 1182818.3973
14 | 2585893.8404 | 1182788.577
15 | 2585899.3331 | 1182848.0725
16 | 2585924.9432 | 1182845.5447
17 | 2585810.5506 | 1182858.1329
18 | 2585844.9661 | 1182855.7142
19 | 2585947.0268 | 1182848.4489
20 | 2585909.894 | 1182897.4841
21 | 2585966.3747 | 1182847.0088
22 | 2585946.1829 | 1182843.4483
23 | 2585865.59 | 1182881.7384
24 | 2585951.1823 | 1182842.9585
25 | 2586083.3556 | 1182838.3015
26 | 2586082.757 | 1182833.7005
27 | 2586091.1464 | 1182892.1332
28 | 2585968.0401 | 1182841.7723
29 | 2586097.3427 | 1182939.9657
30 | 2586021.1212 | 1182901.9415
31 | 2585984.9936 | 1182803.1806
32 | 2585989.918 | 1182811.7058
33 | 2586053.1248 | 1182952.3727
34 | 2586038.3616 | 1182965.1992
35 | 2586057.8685 | 1182947.8842
36 | 2586037.5995 | 1182965.4163
37 | 2586012.0498 | 1182968.795
38 | 2586092.7759 | 1182962.2323
39 | 2586049.033 | 1183011.4348
40 | 2586057.8798 | 1183011.3948
41 | 2586032.4349 | 1183011.51
42 | 2586041.9324 | 1183034.4885
43 | 2586059.9953 | 1183008.4304
44 | 2586070.0472 | 1182994.3449
45 | 2586011.8598 | 1182903.2355
46 | 2585995.1985 | 1182905.561
47 | 2585991.3298 | 1182906.101
48 | 2585972.5492 | 1182908.7223
49 | 2585955.6585 | 1182912.3981
50 | 2585970.4162 | 1182909.02
51 | 2585946.6374 | 1182916.3404
52 | 2585990.3973 | 1182971.4285
53 | 2585993.7293 | 1182971.0233
54 | 2585984.0734 | 1182972.1977
55 | 2586011.9666 | 1182968.8051
56 | 2585969.3026 | 1182973.9943
57 | 2585956.6053 | 1182975.5387
58 | 2585952.0538 | 1182976.0923
59 | 2585944.7223 | 1182976.984
60 | 2586006.3507 | 1183038.2432
61 | 2586028.9874 | 1183035.8545
62 | 2585985.9539 | 1183041.6707
63 | 2585969.7086 | 1183045.964
64 | 2585928.782 | 1183081.0677
65 | 2586031.2654 | 1183049.9437
66 | 2585946.6374 | 1182916.3404

## line_std_types
| c_nf_per_km | r_ohm_per_km | x_ohm_per_km | max_i_ka | type | q_mm2 | alpha | voltage_rating
NAYY 4x50 SE | 210 | 0.642 | 0.083 | 0.142 | cs | 50 | 0.00403 | LV
NAYY 4x120 SE | 264 | 0.225 | 0.08 | 0.242 | cs | 120 | 0.00403 | LV
NAYY 4x150 SE | 261 | 0.208 | 0.08 | 0.27 | cs | 150 | 0.00403 | LV
NA2XS2Y 1x95 RM/25 12/20 kV | 216 | 0.313 | 0.132 | 0.252 | cs | 95 | 0.00403 | MV
NA2XS2Y 1x185 RM/25 12/20 kV | 273 | 0.161 | 0.117 | 0.362 | cs | 185 | 0.00403 | MV
NA2XS2Y 1x240 RM/25 12/20 kV | 304 | 0.122 | 0.112 | 0.421 | cs | 240 | 0.00403 | MV
NA2XS2Y 1x95 RM/25 6/10 kV | 315 | 0.313 | 0.123 | 0.249 | cs | 95 | 0.00403 | MV
NA2XS2Y 1x185 RM/25 6/10 kV | 406 | 0.161 | 0.11 | 0.358 | cs | 185 | 0.00403 | MV
NA2XS2Y 1x240 RM/25 6/10 kV | 456 | 0.122 | 0.105 | 0.416 | cs | 240 | 0.00403 | MV
NA2XS2Y 1x150 RM/25 12/20 kV | 250 | 0.206 | 0.116 | 0.319 | cs | 150 | 0.00403 | MV
NA2XS2Y 1x120 RM/25 12/20 kV | 230 | 0.253 | 0.119 | 0.283 | cs | 120 | 0.00403 | MV
NA2XS2Y 1x70 RM/25 12/20 kV | 190 | 0.443 | 0.132 | 0.22 | cs | 70 | 0.00403 | MV
NA2XS2Y 1x150 RM/25 6/10 kV | 360 | 0.206 | 0.11 | 0.315 | cs | 150 | 0.00403 | MV
NA2XS2Y 1x120 RM/25 6/10 kV | 340 | 0.253 | 0.113 | 0.28 | cs | 120 | 0.00403 | MV
NA2XS2Y 1x70 RM/25 6/10 kV | 280 | 0.443 | 0.123 | 0.217 | cs | 70 | 0.00403 | MV
N2XS(FL)2Y 1x120 RM/35 64/110 kV | 112 | 0.153 | 0.166 | 0.366 | cs | 120 | 0.00393 | HV
N2XS(FL)2Y 1x185 RM/35 64/110 kV | 125 | 0.099 | 0.156 | 0.457 | cs | 185 | 0.00393 | HV
N2XS(FL)2Y 1x240 RM/35 64/110 kV | 135 | 0.075 | 0.149 | 0.526 | cs | 240 | 0.00393 | HV
N2XS(FL)2Y 1x300 RM/35 64/110 kV | 144 | 0.06 | 0.144 | 0.588 | cs | 300 | 0.00393 | HV
15-AL1/3-ST1A 0.4 | 11 | 1.8769 | 0.35 | 0.105 | ol | 16 | 0.00403 | LV
24-AL1/4-ST1A 0.4 | 11.25 | 1.2012 | 0.335 | 0.14 | ol | 24 | 0.00403 | LV
48-AL1/8-ST1A 0.4 | 12.2 | 0.5939 | 0.3 | 0.21 | ol | 48 | 0.00403 | LV
94-AL1/15-ST1A 0.4 | 13.2 | 0.306 | 0.29 | 0.35 | ol | 94 | 0.00403 | LV
34-AL1/6-ST1A 10.0 | 9.7 | 0.8342 | 0.36 | 0.17 | ol | 34 | 0.00403 | MV
48-AL1/8-ST1A 10.0 | 10.1 | 0.5939 | 0.35 | 0.21 | ol | 48 | 0.00403 | MV
70-AL1/11-ST1A 10.0 | 10.4 | 0.4132 | 0.339 | 0.29 | ol | 70 | 0.00403 | MV
94-AL1/15-ST1A 10.0 | 10.75 | 0.306 | 0.33 | 0.35 | ol | 94 | 0.00403 | MV
122-AL1/20-ST1A 10.0 | 11.1 | 0.2376 | 0.323 | 0.41 | ol | 122 | 0.00403 | MV
149-AL1/24-ST1A 10.0 | 11.25 | 0.194 | 0.315 | 0.47 | ol | 149 | 0.00403 | MV
34-AL1/6-ST1A 20.0 | 9.15 | 0.8342 | 0.382 | 0.17 | ol | 34 | 0.00403 | MV
48-AL1/8-ST1A 20.0 | 9.5 | 0.5939 | 0.372 | 0.21 | ol | 48 | 0.00403 | MV
70-AL1/11-ST1A 20.0 | 9.7 | 0.4132 | 0.36 | 0.29 | ol | 70 | 0.00403 | MV
94-AL1/15-ST1A 20.0 | 10 | 0.306 | 0.35 | 0.35 | ol | 94 | 0.00403 | MV
122-AL1/20-ST1A 20.0 | 10.3 | 0.2376 | 0.344 | 0.41 | ol | 122 | 0.00403 | MV
149-AL1/24-ST1A 20.0 | 10.5 | 0.194 | 0.337 | 0.47 | ol | 149 | 0.00403 | MV
184-AL1/30-ST1A 20.0 | 10.75 | 0.1571 | 0.33 | 0.535 | ol | 184 | 0.00403 | MV
243-AL1/39-ST1A 20.0 | 11 | 0.1188 | 0.32 | 0.645 | ol | 243 | 0.00403 | MV
48-AL1/8-ST1A 110.0 | 8 | 0.5939 | 0.46 | 0.21 | ol | 48 | 0.00403 | HV
70-AL1/11-ST1A 110.0 | 8.4 | 0.4132 | 0.45 | 0.29 | ol | 70 | 0.00403 | HV
94-AL1/15-ST1A 110.0 | 8.65 | 0.306 | 0.44 | 0.35 | ol | 94 | 0.00403 | HV
122-AL1/20-ST1A 110.0 | 8.5 | 0.2376 | 0.43 | 0.41 | ol | 122 | 0.00403 | HV
149-AL1/24-ST1A 110.0 | 8.75 | 0.194 | 0.41 | 0.47 | ol | 149 | 0.00403 | HV
184-AL1/30-ST1A 110.0 | 8.8 | 0.1571 | 0.4 | 0.535 | ol | 184 | 0.00403 | HV
243-AL1/39-ST1A 110.0 | 9 | 0.1188 | 0.39 | 0.645 | ol | 243 | 0.00403 | HV
305-AL1/39-ST1A 110.0 | 9.2 | 0.0949 | 0.38 | 0.74 | ol | 305 | 0.00403 | HV
490-AL1/64-ST1A 110.0 | 9.75 | 0.059 | 0.37 | 0.96 | ol | 490 | 0.00403 | HV
679-AL1/86-ST1A 110.0 | 9.95 | 0.042 | 0.36 | 1.15 | ol | 679 | 0.00403 | HV
490-AL1/64-ST1A 220.0 | 10 | 0.059 | 0.285 | 0.96 | ol | 490 | 0.00403 | HV
679-AL1/86-ST1A 220.0 | 11.7 | 0.042 | 0.275 | 1.15 | ol | 679 | 0.00403 | HV
490-AL1/64-ST1A 380.0 | 11 | 0.059 | 0.253 | 0.96 | ol | 490 | 0.00403 | HV
679-AL1/86-ST1A 380.0 | 14.6 | 0.042 | 0.25 | 1.15 | ol | 679 | 0.00403 | HV

## trafo_std_types
| i0_percent | pfe_kw | vkr_percent | sn_mva | vn_lv_kv | vn_hv_kv | vk_percent | shift_degree | vector_group | tap_side | tap_neutral | tap_min | tap_max | tap_step_degree | tap_step_percent | tap_phase_shifter
160 MVA 380/110 kV | 0.06 | 60 | 0.25 | 160 | 110 | 380 | 12.2 | 0 | Yy0 | hv | 0 | -9 | 9 | 0 | 1.5 | FALSE
100 MVA 220/110 kV | 0.06 | 55 | 0.26 | 100 | 110 | 220 | 12 | 0 | Yy0 | hv | 0 | -9 | 9 | 0 | 1.5 | FALSE
63 MVA 110/20 kV | 0.04 | 22 | 0.32 | 63 | 20 | 110 | 18 | 150 | YNd5 | hv | 0 | -9 | 9 | 0 | 1.5 | FALSE
40 MVA 110/20 kV | 0.05 | 18 | 0.34 | 40 | 20 | 110 | 16.2 | 150 | YNd5 | hv | 0 | -9 | 9 | 0 | 1.5 | FALSE
25 MVA 110/20 kV | 0.07 | 14 | 0.41 | 25 | 20 | 110 | 12 | 150 | YNd5 | hv | 0 | -9 | 9 | 0 | 1.5 | FALSE
63 MVA 110/10 kV | 0.04 | 22 | 0.32 | 63 | 10 | 110 | 18 | 150 | YNd5 | hv | 0 | -9 | 9 | 0 | 1.5 | FALSE
40 MVA 110/10 kV | 0.05 | 18 | 0.34 | 40 | 10 | 110 | 16.2 | 150 | YNd5 | hv | 0 | -9 | 9 | 0 | 1.5 | FALSE
25 MVA 110/10 kV | 0.07 | 14 | 0.41 | 25 | 10 | 110 | 12 | 150 | YNd5 | hv | 0 | -9 | 9 | 0 | 1.5 | FALSE
0.25 MVA 20/0.4 kV | 0.32 | 0.8 | 1.44 | 0.25 | 0.4 | 20 | 6 | 150 | Yzn5 | hv | 0 | -2 | 2 | 0 | 2.5 | FALSE
0.4 MVA 20/0.4 kV | 0.3375 | 1.35 | 1.425 | 0.4 | 0.4 | 20 | 6 | 150 | Dyn5 | hv | 0 | -2 | 2 | 0 | 2.5 | FALSE
0.63 MVA 20/0.4 kV | 0.2619 | 1.65 | 1.206 | 0.63 | 0.4 | 20 | 6 | 150 | Dyn5 | hv | 0 | -2 | 2 | 0 | 2.5 | FALSE
0.25 MVA 10/0.4 kV | 0.24 | 0.6 | 1.2 | 0.25 | 0.4 | 10 | 4 | 150 | Dyn5 | hv | 0 | -2 | 2 | 0 | 2.5 | FALSE
0.4 MVA 10/0.4 kV | 0.2375 | 0.95 | 1.325 | 0.4 | 0.4 | 10 | 4 | 150 | Dyn5 | hv | 0 | -2 | 2 | 0 | 2.5 | FALSE
0.63 MVA 10/0.4 kV | 0.1873 | 1.18 | 1.0794 | 0.63 | 0.4 | 10 | 4 | 150 | Dyn5 | hv | 0 | -2 | 2 | 0 | 2.5 | FALSE

## trafo3w_std_types
| sn_hv_mva | sn_mv_mva | sn_lv_mva | vn_hv_kv | vn_mv_kv | vn_lv_kv | vk_hv_percent | vk_mv_percent | vk_lv_percent | vkr_hv_percent | vkr_mv_percent | vkr_lv_percent | pfe_kw | i0_percent | shift_mv_degree | shift_lv_degree | vector_group | tap_side | tap_neutral | tap_min | tap_max | tap_step_percent
63/25/38 MVA 110/20/10 kV | 63 | 25 | 38 | 110 | 20 | 10 | 10.4 | 10.4 | 10.4 | 0.28 | 0.32 | 0.35 | 35 | 0.89 | 0 | 0 | YN0yn0yn0 | hv | 0 | -10 | 10 | 1.2
63/25/38 MVA 110/10/10 kV | 63 | 25 | 38 | 110 | 10 | 10 | 10.4 | 10.4 | 10.4 | 0.28 | 0.32 | 0.35 | 35 | 0.89 | 0 | 0 | YN0yn0yn0 | hv | 0 | -10 | 10 | 1.2

## fuse_std_types
| fuse_type | i_rated_a | t_avg | t_min | t_total | x_avg | x_min | x_total
HV 100A | HV 100A | 100 | 0 | [10.0, 3.64, 0.854, 0.281, 0.1, 0.0531, 0.022, 0.01] | [10.0, 4.267, 1.21, 0.403, 0.1, 0.058, 0.022, 0.01] | 0 | [300.0, 350.0, 450.0, 550.0, 700.0, 850.0, 1200.0, 1752.0] | [600.0, 700.0, 900.0, 1150.0, 1665.0, 2000.0, 3000.0, 4313.0]
HV 10A | HV 10A | 10 | 0 | [10.0, 1675.0, 0.344, 0.156, 0.1, 0.0417, 0.0171, 0.01] | [10.0, 1.3, 0.3, 0.155, 0.1, 0.0555, 0.023, 0.01] | 0 | [30.0, 32.0, 35.0, 37.0, 39.0, 50.0, 70.0, 88.0] | [60.0, 70.0, 80.0, 87.0, 94.0, 110.0, 150.0, 216.0]
HV 125A | HV 125A | 125 | 0 | [10.0, 1.82, 0.344, 0.1, 0.0467, 0.0269, 0.01] | [10.0, 2.478, 0.426, 0.1, 0.0427, 0.0211, 0.01] | 0 | [375.0, 500.0, 700.0, 925.0, 1200.0, 1500.0, 2341.0] | [750.0, 1000.0, 1500.0, 2200.0, 3000.0, 4000.0, 5765.0]
HV 160A | HV 160A | 160 | 0 | [10.0, 4.15, 1.03, 0.198, 0.1, 0.051, 0.0172, 0.01] | [10.0, 2.3, 0.734, 0.274, 0.1, 0.046, 0.0177, 0.01] | 0 | [480.0, 550.0, 700.0, 1000.0, 1260.0, 1600.0, 2500.0, 3227.0] | [960.0, 1300.0, 1700.0, 2200.0, 2996.0, 4000.0, 6000.0, 7946.0]
HV 16A | HV 16A | 16 | 0 | [10.0, 0.352, 0.164, 0.1, 0.0649, 0.0342, 0.01] | [10.0, 2.34, 0.722, 0.181, 0.1, 0.055, 0.0296, 0.01] | 0 | [48.0, 60.0, 65.0, 71.0, 80.0, 100.0, 162.0] | [96.0, 110.0, 125.0, 150.0, 168.0, 200.0, 250.0, 398.0]
HV 200A | HV 200A | 200 | 0 | [10.0, 4.267, 1.21, 0.403, 0.1, 0.058, 0.022, 0.01] | [10.0, 3.73, 1.654, 0.328, 0.1, 0.0531, 0.019, 0.01] | 0 | [600.0, 700.0, 900.0, 1150.0, 1665.0, 2000.0, 3000.0, 4313.0] | [1200.0, 1500.0, 1800.0, 2700.0, 3960.0, 5000.0, 7500.0, 10620.0]
HV 20A | HV 20A | 20 | 0 | [10.0, 1.3, 0.3, 0.155, 0.1, 0.0555, 0.023, 0.01] | [10.0, 1.3, 0.161, 0.1, 0.0611, 0.0399, 0.0141, 0.01] | 0 | [60.0, 70.0, 80.0, 87.0, 94.0, 110.0, 150.0, 216.0] | [120.0, 150.0, 200.0, 223.0, 260.0, 300.0, 450.0, 532.0]
HV 25A | HV 25A | 25 | 0 | [10.0, 2.512, 0.833, 0.299, 0.1, 0.0372, 0.0223, 0.01] | [10.0, 3.125, 0.597, 0.198, 0.1, 0.0378, 0.022, 0.01] | 0 | [75.0, 82.0, 90.0, 100.0, 124.0, 170.0, 200.0, 289.0] | [150.0, 170.0, 210.0, 250.0, 294.0, 400.0, 500.0, 711.0]
HV 31.5A | HV 31.5A | 31.5 | 0 | [10.0, 2.34, 0.722, 0.181, 0.1, 0.055, 0.0296, 0.01] | [10.0, 2.84, 0.368, 0.164, 0.1, 0.0621, 0.0378, 0.0195, 0.01] | 0 | [95.0, 110.0, 125.0, 150.0, 165.0, 200.0, 250.0, 390.0] | [189.0, 220.0, 300.0, 350.0, 393.0, 450.0, 530.0, 700.0, 960.0]
HV 40A | HV 40A | 40 | 0 | [10.0, 1.3, 0.161, 0.1, 0.0611, 0.0399, 0.0141, 0.01] | [10.0, 2.05, 0.369, 0.198, 0.1, 0.051, 0.0298, 0.01] | 0 | [120.0, 150.0, 200.0, 223.0, 260.0, 300.0, 450.0, 532.0] | [240.0, 300.0, 400.0, 450.0, 530.0, 650.0, 800.0, 1311.0]
HV 50A | HV 50A | 50 | 0 | [10.0, 3.215, 0.597, 0.198, 0.1, 0.0378, 0.022, 0.01] | [10.0, 3.64, 0.854, 0.281, 0.1, 0.0531, 0.022, 0.01] | 0 | [150.0, 170.0, 210.0, 250.0, 294.0, 400.0, 500.0, 711.0] | [300.0, 350.0, 450.0, 550.0, 700.0, 850.0, 1200.0, 1752.0]
HV 6.3A | HV 6.3A | 6.3 | 0 | [10.0, 1.39, 0.344, 0.168, 0.1, 0.056, 0.0263, 0.01] | [10.0, 1.711, 0.516, 0.198, 0.1, 0.0634, 0.0303, 0.01] | 0 | [19.0, 19.5, 20.4, 20.8, 22.0, 25.0, 32.0, 48.0] | [38.0, 40.0, 43.0, 48.0, 53.0, 60.0, 75.0, 118.0]
HV 63A | HV 63A | 63 | 0 | [10.0, 2.84, 0.368, 0.164, 0.1, 0.0621, 0.0378, 0.0195, 0.01] | [10.0, 1.82, 0.344, 0.1, 0.0467, 0.0269, 0.01] | 0 | [189.0, 220.0, 300.0, 350.0, 393.0, 450.0, 530.0, 700.0, 961.0] | [378.0, 500.0, 700.0, 934.0, 1200.0, 1500.0, 2366.0]
HV 80A | HV 80A | 80 | 0 | [10.0, 2.05, 0.369, 0.198, 0.1, 0.051, 0.0298, 0.01] | [10.0, 4.15, 1.03, 0.198, 0.1, 0.051, 0.0172, 0.01] | 0 | [240.0, 300.0, 400.0, 450.0, 530.0, 650.0, 800.0, 1311.0] | [480.0, 550.0, 700.0, 1000.0, 1260.0, 1600.0, 2500.0, 3227.0]
Siemens NH-1-100 | Siemens NH-1-100 | 100 | [5400.0, 2000.0, 400.0, 20.0, 1.0, 0.2, 0.012, 0.004] | 0 | 0 | [150.0, 190.0, 250.0, 430.0, 900.0, 1250.0, 2700.0, 3600.0] | 0 | 0
Siemens NH-1-125 | Siemens NH-1-125 | 125 | [4800.0, 120.0, 7.0, 0.1, 0.004] | 0 | 0 | [180.0, 400.0, 740.0, 2000.0, 4250.0] | 0 | 0
Siemens NH-1-16 | Siemens NH-1-16 | 16 | [4000.0, 400.0, 2.0, 0.1, 0.04, 0.01] | 0 | 0 | [26.0, 35.0, 75.0, 150.0, 200.0, 300.0] | 0 | 0
Siemens NH-1-160 | Siemens NH-1-160 | 160 | [4800.0, 120.0, 7.0, 0.1, 0.004] | 0 | 0 | [210.0, 500.0, 900.0, 2300.0, 5000.0] | 0 | 0
Siemens NH-1-25 | Siemens NH-1-25 | 25 | [4000.0, 1000.0, 10.0, 0.2, 0.02, 0.01] | 0 | 0 | [40.0, 50.0, 100.0, 210.0, 400.0, 500.0] | 0 | 0
Siemens NH-1-50 | Siemens NH-1-50 | 50 | [4000.0, 40.0, 4.0, 1.0, 0.02, 0.01] | 0 | 0 | [86.0, 200.0, 300.0, 400.0, 1000.0, 1280.0] | 0 | 0
Siemens NH-1-63 | Siemens NH-1-63 | 63 | [4000.0, 100.0, 10.0, 2.0, 0.04, 0.01] | 0 | 0 | [100.0, 200.0, 300.0, 400.0, 1000.0, 1500.0] | 0 | 0
Siemens NH-1-80 | Siemens NH-1-80 | 80 | [4800.0, 120.0, 7.0, 0.1, 0.01] | 0 | 0 | [150.58, 250.0, 450.0, 1150.0, 2470.0] | 0 | 0
Siemens NH-2-1000 | Siemens NH-2-1000 | 1000 | [4800.0, 120.0, 7.0, 0.1, 0.004] | 0 | 0 | [1900.0, 3500.0, 8400.0, 24000.0, 52000.0] | 0 | 0
Siemens NH-2-200 | Siemens NH-2-200 | 200 | [4800.0, 120.0, 7.0, 0.1, 0.004] | 0 | 0 | [280.0, 650.0, 1200.0, 3000.0, 7000.0] | 0 | 0
Siemens NH-2-224 | Siemens NH-2-224 | 224 | [4800.0, 120.0, 7.0, 0.2, 0.04, 0.004] | 0 | 0 | [400.0, 750.0, 1453.0, 3025.0, 4315.0, 7600.0] | 0 | 0
Siemens NH-2-250 | Siemens NH-2-250 | 250 | [4800.0, 120.0, 7.0, 0.1, 0.004] | 0 | 0 | [450.0, 800.0, 1650.0, 4000.0, 8500.0] | 0 | 0
Siemens NH-2-315 | Siemens NH-2-315 | 315 | [4800.0, 120.0, 7.0, 0.1, 0.004] | 0 | 0 | [550.0, 920.0, 1900.0, 5000.0, 11000.0] | 0 | 0
Siemens NH-2-355 | Siemens NH-2-355 | 355 | [4800.0, 120.0, 6.0, 0.1, 0.004] | 0 | 0 | [650.0, 1116.27, 2350.0, 5840.0, 12790.0] | 0 | 0
Siemens NH-2-400 | Siemens NH-2-400 | 400 | [4800.0, 120.0, 7.0, 0.1, 0.004] | 0 | 0 | [720.0, 1350.0, 2800.0, 6500.0, 15000.0] | 0 | 0
Siemens NH-2-425 | Siemens NH-2-425 | 425 | [4800.0, 120.0, 7.0, 0.1, 0.004] | 0 | 0 | [850.0, 1500.0, 3050.0, 7500.0, 16500.0] | 0 | 0
Siemens NH-2-630 | Siemens NH-2-630 | 630 | [4800.0, 120.0, 7.0, 0.1, 0.004] | 0 | 0 | [1200.0, 2000.0, 4800.0, 12000.0, 26000.0] | 0 | 0

## res_bus
| vm_pu | va_degree | p_mw | q_mvar
0 | 0.97027 | -0.20929 | 0.0040026 | 0.0010031
1 | 0.9702 | -0.20978 | 0.0012543 | 0.00031436
2 | 0.97062 | -0.20675 | 0 | 0
3 | 0.97017 | -0.21 | 0.0014774 | 0.00037028
4 | 0.97074 | -0.20589 | 0.0047353 | 0.0011868
5 | 0.97049 | -0.20771 | 0 | 0
6 | 0.97099 | -0.20409 | 0.0014554 | 0.00036475
7 | 0.97042 | -0.20817 | 0.0022474 | 0.00056326
8 | 0.971 | -0.20403 | 0 | 0
9 | 0.97104 | -0.20376 | 0.0020588 | 0.00051599
10 | 0.97097 | -0.20426 | 0.00053094 | 0.00013307
11 | 0.97105 | -0.20366 | 0.001158 | 0.00029022
12 | 0.97196 | -0.19712 | 0.0015204 | 0.00038104
13 | 0.972 | -0.19684 | 0 | 0
14 | 0.97114 | -0.20297 | 0 | 0
15 | 0.97291 | -0.19026 | 0 | 0
16 | 0.9737 | -0.1846 | 0.0028827 | 0.00072248
17 | 0.97399 | -0.18249 | 0.0012956 | 0.0003247
18 | 0.97406 | -0.18202 | 0.00086854 | 0.00021768
19 | 0.97438 | -0.17969 | 0 | 0
20 | 0.97386 | -0.18345 | 0 | 0
21 | 0.97435 | -0.17993 | 0.0012088 | 0.00030294
22 | 0.97444 | -0.17926 | 0 | 0
23 | 0.97342 | -0.1866 | 0.0046592 | 0.0011677
24 | 0.97467 | -0.17758 | 0 | 0
25 | 0.98131 | -0.13029 | 0 | 0
26 | 0.98108 | -0.13189 | 0 | 0
27 | 0.98396 | -0.11151 | 0 | 0
28 | 0.97546 | -0.17193 | 0.0015284 | 0.00038304
29 | 0.98059 | -0.13542 | 0 | 0
30 | 0.99234 | -0.052865 | 0.0015043 | 0.000377
31 | 0.97041 | -0.2083 | 0 | 0
32 | 0.9704 | -0.20836 | 0.00042554 | 0.00010665
33 | 0.97853 | -0.15013 | 0.0011906 | 0.00029839
34 | 0.97773 | -0.15584 | 0.00088245 | 0.00022116
35 | 0.97881 | -0.14817 | 0.0016773 | 0.00042037
36 | 0.9777 | -0.15606 | 0.0023853 | 0.00059781
37 | 0.97679 | -0.16259 | 0.0022012 | 0.00055167
38 | 0.98002 | -0.13954 | 0 | 0
39 | 0.97847 | -0.15058 | 0.0022225 | 0.00055702
40 | 0.97853 | -0.15017 | 0 | 0
41 | 0.97842 | -0.15098 | 0.0022819 | 0.00057191
42 | 0.97811 | -0.1532 | 0 | 0
43 | 0.97861 | -0.1496 | 0.0014386 | 0.00036056
44 | 0.97902 | -0.14666 | 0.001035 | 0.00025939
45 | 0.99347 | -0.045041 | 0.0050671 | 0.0012699
46 | 0.99562 | -0.03015 | 0.0024417 | 0.00061196
47 | 0.99613 | -0.026606 | 0.0010246 | 0.0002568
48 | 0.99865 | -0.0092566 | 0.0025494 | 0.00063893
49 | 1 | 0 | -0.10463 | -0.02628
50 | 0.99895 | -0.0072368 | 0.0011728 | 0.00029392
51 | 0.9999 | -0.0006849 | 0.0069694 | 0.0017467
52 | 0.97612 | -0.1674 | 0.0021414 | 0.00053667
53 | 0.97621 | -0.16671 | 0.0015564 | 0.00039008
54 | 0.97595 | -0.16858 | 0.0044858 | 0.0011242
55 | 0.97679 | -0.16261 | 0.00071377 | 0.00017889
56 | 0.97567 | -0.17062 | 0.0030744 | 0.00077051
57 | 0.97548 | -0.17197 | 0.0015734 | 0.00039434
58 | 0.97542 | -0.17238 | 0.0057036 | 0.0014295
59 | 0.97539 | -0.17259 | 0.0027636 | 0.00069262
60 | 0.97773 | -0.15592 | 0.0019203 | 0.00048126
61 | 0.97795 | -0.15436 | 0.0018916 | 0.00047409
62 | 0.97759 | -0.15693 | 0.0024818 | 0.000622
63 | 0.97753 | -0.15732 | 0.0021853 | 0.00054769
64 | 0.97776 | -0.15572 | 0.0018926 | 0.00047434
65 | 0.97806 | -0.15358 | 0 | 0
66 | 0.99998 | 149.9947 | 0 | 0

## res_line
| p_from_mw | q_from_mvar | p_to_mw | q_to_mvar | pl_mw | ql_mvar | i_from_ka | i_to_ka | i_ka | vm_from_pu | va_from_degree | vm_to_pu | va_to_degree | loading_percent
0 | 0.002732 | 0.00068435 | -0.0027318 | -0.00068449 | 1.8315e-07 | -1.3605e-07 | 0.0041897 | 0.0041898 | 0.0041898 | 0.97027 | -0.20929 | 0.9702 | -0.20978 | 1.5518
1 | -0.0067346 | -0.0016875 | 0.006737 | 0.001688 | 2.374e-06 | 4.7241e-07 | 0.010328 | 0.010328 | 0.010328 | 0.97027 | -0.20929 | 0.97062 | -0.20675 | 3.8252
2 | 0.0014775 | 0.00037013 | -0.0014774 | -0.00037028 | 4.5355e-08 | -1.5735e-07 | 0.002266 | 0.0022661 | 0.0022661 | 0.9702 | -0.20978 | 0.97017 | -0.21 | 0.83928
3 | -0.0094105 | -0.002357 | 0.0094116 | 0.0023573 | 1.112e-06 | 3.2183e-07 | 0.014426 | 0.014426 | 0.014426 | 0.97062 | -0.20675 | 0.97074 | -0.20589 | 5.343
4 | 0.0026735 | 0.00066899 | -0.0026731 | -0.00066928 | 3.5391e-07 | -2.8118e-07 | 0.0040982 | 0.0040984 | 0.0040984 | 0.97062 | -0.20675 | 0.97049 | -0.20771 | 1.5179
5 | -0.014147 | -0.0035441 | 0.01415 | 0.0035453 | 3.5321e-06 | 1.2096e-06 | 0.021685 | 0.021685 | 0.021685 | 0.97074 | -0.20589 | 0.97099 | -0.20409 | 8.0314
6 | 0.0026731 | 0.00066928 | -0.002673 | -0.00066941 | 1.7269e-07 | -1.3715e-07 | 0.0040984 | 0.0040985 | 0.0040985 | 0.97049 | -0.20771 | 0.97042 | -0.20817 | 1.518
7 | -0.015606 | -0.00391 | 0.015608 | 0.0039109 | 2.4054e-06 | 8.4176e-07 | 0.023915 | 0.023915 | 0.023915 | 0.97099 | -0.20409 | 0.97114 | -0.20297 | 8.8574
8 | 0.00042555 | 0.00010615 | -0.00042554 | -0.00010651 | 7.6926e-09 | -3.5487e-07 | 0.00065234 | 0.00065247 | 0.00065247 | 0.97042 | -0.20817 | 0.97041 | -0.2083 | 0.24166
9 | -0.00053096 | -0.00013256 | 0.00053098 | 0.00013198 | 1.9563e-08 | -5.7864e-07 | 0.00081349 | 0.00081328 | 0.00081349 | 0.971 | -0.20403 | 0.97104 | -0.20376 | 0.30129
10 | 0.00053096 | 0.00013256 | -0.00053094 | -0.00013307 | 1.7043e-08 | -5.0383e-07 | 0.00081349 | 0.00081367 | 0.00081367 | 0.971 | -0.20403 | 0.97097 | -0.20426 | 0.30136
11 | -0.0025898 | -0.00064798 | 0.0025898 | 0.00064795 | 3.3609e-08 | -2.9385e-08 | 0.0039682 | 0.0039682 | 0.0039682 | 0.97104 | -0.20376 | 0.97105 | -0.20366 | 1.4697
12 | -0.0037478 | -0.00093816 | 0.0037482 | 0.00093809 | 3.5771e-07 | -7.7478e-08 | 0.0057427 | 0.0057426 | 0.0057427 | 0.97105 | -0.20366 | 0.97114 | -0.20297 | 2.1269
13 | -0.0015204 | -0.00038104 | 0.0015204 | 0.00038085 | 5.9587e-08 | -1.9554e-07 | 0.0023276 | 0.0023275 | 0.0023276 | 0.97196 | -0.19712 | 0.972 | -0.19684 | 0.86208
14 | 0.019373 | 0.0048549 | -0.019356 | -0.0048489 | 1.6435e-05 | 5.9504e-06 | 0.029657 | 0.029658 | 0.029658 | 0.972 | -0.19684 | 0.97114 | -0.20297 | 10.9843
15 | -0.020893 | -0.0052357 | 0.020912 | 0.0052427 | 1.9034e-05 | 6.951e-06 | 0.031985 | 0.031985 | 0.031985 | 0.972 | -0.19684 | 0.97291 | -0.19026 | 11.8463
16 | -0.020912 | -0.0052427 | 0.020929 | 0.0052487 | 1.6428e-05 | 5.9987e-06 | 0.031985 | 0.031985 | 0.031985 | 0.97291 | -0.19026 | 0.9737 | -0.1846 | 11.8462
17 | -0.023811 | -0.0059712 | 0.023829 | 0.0059777 | 1.7636e-05 | 6.5175e-06 | 0.03639 | 0.03639 | 0.03639 | 0.9737 | -0.1846 | 0.97444 | -0.17926 | 13.4778
18 | -0.0012956 | -0.0003247 | 0.0012956 | 0.0003243 | 8.4332e-08 | -3.9698e-07 | 0.0019793 | 0.0019791 | 0.0019793 | 0.97399 | -0.18249 | 0.97406 | -0.18202 | 0.73307
19 | -0.0021642 | -0.00054198 | 0.0021649 | 0.00054097 | 6.9771e-07 | -1.0057e-06 | 0.003306 | 0.0033055 | 0.003306 | 0.97406 | -0.18202 | 0.97438 | -0.17969 | 1.2244
20 | 0.0046636 | 0.0011677 | -0.0046612 | -0.0011677 | 2.427e-06 | -2.1184e-08 | 0.0071216 | 0.007122 | 0.007122 | 0.97438 | -0.17969 | 0.97386 | -0.18345 | 2.6378
21 | 0.0012088 | 0.00030272 | -0.0012088 | -0.00030294 | 4.1253e-08 | -2.2578e-07 | 0.0018459 | 0.001846 | 0.001846 | 0.97438 | -0.17969 | 0.97435 | -0.17993 | 0.6837
22 | -0.0080373 | -0.0020114 | 0.0080378 | 0.0020115 | 4.7672e-07 | 1.2018e-07 | 0.012273 | 0.012273 | 0.012273 | 0.97438 | -0.17969 | 0.97444 | -0.17926 | 4.5456
23 | 0.0046612 | 0.0011677 | -0.0046592 | -0.0011677 | 2.0278e-06 | -1.6844e-08 | 0.007122 | 0.0071222 | 0.0071222 | 0.97386 | -0.18345 | 0.97342 | -0.1866 | 2.6379
24 | -0.031867 | -0.0079892 | 0.031874 | 0.0079919 | 7.4017e-06 | 2.7844e-06 | 0.048663 | 0.048663 | 0.048663 | 0.97444 | -0.17926 | 0.97467 | -0.17758 | 18.0234
25 | -0.031874 | -0.0079919 | 0.031899 | 0.0080013 | 2.4972e-05 | 9.3939e-06 | 0.048663 | 0.048663 | 0.048663 | 0.97467 | -0.17758 | 0.97546 | -0.17193 | 18.0233
26 | 0.033622 | 0.0084575 | -0.033614 | -0.0084547 | 7.5306e-06 | 2.8378e-06 | 0.050994 | 0.050994 | 0.050994 | 0.98131 | -0.13029 | 0.98108 | -0.13189 | 18.8866
27 | -0.033622 | -0.0084575 | 0.03371 | 0.0084908 | 8.8259e-05 | 3.3257e-05 | 0.050994 | 0.050994 | 0.050994 | 0.98131 | -0.13029 | 0.98396 | -0.11151 | 18.8866
28 | 0.033614 | 0.0084547 | -0.033428 | -0.0083844 | 0.00018661 | 7.0327e-05 | 0.050994 | 0.050994 | 0.050994 | 0.98108 | -0.13189 | 0.97546 | -0.17193 | 18.8868
29 | 0.048031 | 0.012076 | -0.047872 | -0.012015 | 0.00015943 | 6.0705e-05 | 0.07265 | 0.07265 | 0.07265 | 0.98396 | -0.11151 | 0.98059 | -0.13542 | 26.9074
30 | -0.081741 | -0.020566 | 0.082416 | 0.020825 | 0.00067453 | 0.00025853 | 0.12364 | 0.12364 | 0.12364 | 0.98396 | -0.11151 | 0.99234 | -0.052865 | 45.7938
31 | 0.017393 | 0.0043609 | -0.017384 | -0.0043573 | 9.9278e-06 | 3.5305e-06 | 0.026395 | 0.026395 | 0.026395 | 0.98059 | -0.13542 | 0.98002 | -0.13954 | 9.7758
32 | 0.030478 | 0.0076539 | -0.030425 | -0.0076337 | 5.3917e-05 | 2.0229e-05 | 0.046255 | 0.046256 | 0.046256 | 0.98059 | -0.13542 | 0.97881 | -0.14817 | 17.1317
33 | -0.08392 | -0.021202 | 0.084013 | 0.021237 | 9.2492e-05 | 3.5453e-05 | 0.1259 | 0.1259 | 0.1259 | 0.99234 | -0.052865 | 0.99347 | -0.045041 | 46.6291
34 | 0.00042554 | 0.00010651 | -0.00042554 | -0.00010665 | 3.0475e-09 | -1.4054e-07 | 0.00065247 | 0.00065252 | 0.00065252 | 0.97041 | -0.2083 | 0.9704 | -0.20836 | 0.24168
35 | 0.027549 | 0.006912 | -0.027527 | -0.0069039 | 2.182e-05 | 8.1423e-06 | 0.041895 | 0.041895 | 0.041895 | 0.97853 | -0.15013 | 0.97773 | -0.15584 | 15.5168
36 | -0.028739 | -0.0072104 | 0.028747 | 0.0072133 | 7.8146e-06 | 2.9232e-06 | 0.043706 | 0.043706 | 0.043706 | 0.97853 | -0.15013 | 0.97881 | -0.14817 | 16.1873
37 | 0.026645 | 0.0066827 | -0.026644 | -0.0066824 | 8.1317e-07 | 3.0282e-07 | 0.040552 | 0.040552 | 0.040552 | 0.97773 | -0.15584 | 0.9777 | -0.15606 | 15.0194
38 | 0.024259 | 0.0060846 | -0.024237 | -0.0060765 | 2.194e-05 | 8.1154e-06 | 0.036922 | 0.036922 | 0.036922 | 0.9777 | -0.15606 | 0.97679 | -0.16259 | 13.6749
39 | 0.022035 | 0.0055248 | -0.022035 | -0.0055248 | 5.8924e-08 | 2.1614e-08 | 0.033569 | 0.033569 | 0.033569 | 0.97679 | -0.16259 | 0.97679 | -0.16261 | 12.4329
40 | 0.017384 | 0.0043573 | -0.017366 | -0.0043512 | 1.7104e-05 | 6.0833e-06 | 0.026395 | 0.026395 | 0.026395 | 0.98002 | -0.13954 | 0.97902 | -0.14666 | 9.7759
41 | -0.0045046 | -0.0011288 | 0.0045048 | 0.0011288 | 2.5905e-07 | -1.1493e-08 | 0.0068503 | 0.0068502 | 0.0068503 | 0.97847 | -0.15058 | 0.97853 | -0.15017 | 2.5371
42 | 0.0022821 | 0.00057175 | -0.0022819 | -0.00057191 | 1.2474e-07 | -1.6049e-07 | 0.0034704 | 0.0034704 | 0.0034704 | 0.97847 | -0.15058 | 0.97842 | -0.15098 | 1.2854
43 | 0.01038 | 0.0025998 | -0.010376 | -0.0025985 | 4.3597e-06 | 1.3247e-06 | 0.015784 | 0.015784 | 0.015784 | 0.97853 | -0.15017 | 0.97811 | -0.1532 | 5.846
44 | -0.014885 | -0.0037286 | 0.014886 | 0.003729 | 1.1642e-06 | 4.0203e-07 | 0.022634 | 0.022634 | 0.022634 | 0.97853 | -0.15017 | 0.97861 | -0.1496 | 8.3831
45 | 0.0084826 | 0.0021255 | -0.0084812 | -0.0021251 | 1.3526e-06 | 3.5689e-07 | 0.012905 | 0.012905 | 0.012905 | 0.97811 | -0.1532 | 0.97795 | -0.15436 | 4.7795
46 | 0.0018933 | 0.000473 | -0.0018932 | -0.0004732 | 9.7103e-08 | -1.9815e-07 | 0.0028798 | 0.0028798 | 0.0028798 | 0.97811 | -0.1532 | 0.97806 | -0.15358 | 1.0666
47 | -0.016325 | -0.0040895 | 0.016331 | 0.0040919 | 6.6528e-06 | 2.3413e-06 | 0.024822 | 0.024822 | 0.024822 | 0.97861 | -0.1496 | 0.97902 | -0.14666 | 9.1933
48 | -0.08908 | -0.022507 | 0.089267 | 0.022579 | 0.00018706 | 7.1726e-05 | 0.13349 | 0.13349 | 0.13349 | 0.99347 | -0.045041 | 0.99562 | -0.03015 | 49.4401
49 | -0.091709 | -0.023191 | 0.091754 | 0.023208 | 4.584e-05 | 1.758e-05 | 0.13714 | 0.13714 | 0.13714 | 0.99562 | -0.03015 | 0.99613 | -0.026606 | 50.7916
50 | -0.092779 | -0.023465 | 0.093007 | 0.023553 | 0.00022753 | 8.7264e-05 | 0.13867 | 0.13867 | 0.13867 | 0.99613 | -0.026606 | 0.99865 | -0.0092566 | 51.3585
51 | -0.095556 | -0.024191 | 0.095583 | 0.024202 | 2.7277e-05 | 1.0463e-05 | 0.14247 | 0.14247 | 0.14247 | 0.99865 | -0.0092566 | 0.99895 | -0.0072368 | 52.7654
52 | 0.096855 | 0.024534 | -0.096756 | -0.024496 | 9.9036e-05 | 3.7691e-05 | 0.14421 | 0.14421 | 0.14421 | 1 | 0 | 0.99895 | -0.0072368 | 26.7062
53 | 0.0069701 | 0.0017468 | -0.0069694 | -0.0017467 | 6.6083e-07 | 1.2502e-07 | 0.010372 | 0.010372 | 0.010372 | 1 | 0 | 0.9999 | -0.0006849 | 3.8414
54 | -0.019751 | -0.0049507 | 0.019753 | 0.0049514 | 1.8988e-06 | 6.8835e-07 | 0.030109 | 0.030109 | 0.030109 | 0.97612 | -0.1674 | 0.97621 | -0.16671 | 11.1516
55 | 0.01761 | 0.0044141 | -0.017607 | -0.004413 | 2.8648e-06 | 1.0222e-06 | 0.026845 | 0.026845 | 0.026845 | 0.97612 | -0.1674 | 0.97595 | -0.16858 | 9.9426
56 | -0.021309 | -0.0053415 | 0.021322 | 0.0053459 | 1.2095e-05 | 4.4221e-06 | 0.032482 | 0.032482 | 0.032482 | 0.97621 | -0.16671 | 0.97679 | -0.16261 | 12.0303
57 | 0.013121 | 0.0032888 | -0.013117 | -0.0032875 | 3.7161e-06 | 1.2434e-06 | 0.020006 | 0.020006 | 0.020006 | 0.97595 | -0.16858 | 0.97567 | -0.17062 | 7.4095
58 | 0.010043 | 0.002517 | -0.010041 | -0.0025165 | 1.8725e-06 | 5.6049e-07 | 0.015317 | 0.015317 | 0.015317 | 0.97567 | -0.17062 | 0.97548 | -0.17197 | 5.6729
59 | 0.0084677 | 0.0021221 | -0.0084673 | -0.002122 | 4.7735e-07 | 1.2636e-07 | 0.012917 | 0.012917 | 0.012917 | 0.97548 | -0.17197 | 0.97542 | -0.17238 | 4.784
60 | 0.0027637 | 0.00069256 | -0.0027636 | -0.00069262 | 8.1916e-08 | -6.068e-08 | 0.004216 | 0.004216 | 0.004216 | 0.97542 | -0.17238 | 0.97539 | -0.17259 | 1.5615
61 | -0.0065881 | -0.0016508 | 0.0065896 | 0.001651 | 1.4279e-06 | 2.6365e-07 | 0.010026 | 0.010026 | 0.010026 | 0.97773 | -0.15592 | 0.97795 | -0.15436 | 3.7135
62 | 0.0046679 | 0.0011695 | -0.0046672 | -0.0011695 | 6.5317e-07 | -8.8675e-09 | 0.007104 | 0.0071041 | 0.0071041 | 0.97773 | -0.15592 | 0.97759 | -0.15693 | 2.6311
63 | 0.0021854 | 0.00054752 | -0.0021853 | -0.00054769 | 1.1602e-07 | -1.6604e-07 | 0.0033264 | 0.0033265 | 0.0033265 | 0.97759 | -0.15693 | 0.97753 | -0.15732 | 1.232
64 | -0.0018926 | -0.00047434 | 0.0018932 | 0.0004732 | 5.5949e-07 | -1.1409e-06 | 0.0028803 | 0.0028798 | 0.0028803 | 0.97776 | -0.15572 | 0.97806 | -0.15358 | 1.0668

## res_trafo
| p_hv_mw | q_hv_mvar | p_lv_mw | q_lv_mvar | pl_mw | ql_mvar | i_hv_ka | i_lv_ka | vm_hv_pu | va_hv_degree | vm_lv_pu | va_lv_degree | loading_percent
0 | 2.5187e-16 | 8.8016e-16 | 0.00079998 | 7.4552e-08 | 0.00079998 | 7.4552e-08 | 2.6429e-17 | 0.0011547 | 0.99998 | 149.9947 | 1 | 0 | 0.31999

## res_ext_grid
| p_mw | q_mvar
0 | 0.10609 | 0.026649

## res_load
| p_mw | q_mvar
0 | 0.0040026 | 0.0010031
1 | 0.0012543 | 0.00031436
2 | 0.0014774 | 0.00037028
3 | 0.0047353 | 0.0011868
4 | 0.0014554 | 0.00036475
5 | 0.0022474 | 0.00056326
6 | 0.0020588 | 0.00051599
7 | 0.00053094 | 0.00013307
8 | 0.001158 | 0.00029022
9 | 0.0015204 | 0.00038104
10 | 0.0028827 | 0.00072248
11 | 0.0012956 | 0.0003247
12 | 0.00086854 | 0.00021768
13 | 0.0012088 | 0.00030294
14 | 0.0046592 | 0.0011677
15 | 0.0015284 | 0.00038304
16 | 0.0015043 | 0.000377
17 | 0.00042554 | 0.00010665
18 | 0.0011906 | 0.00029839
19 | 0.00088245 | 0.00022116
20 | 0.0016773 | 0.00042037
21 | 0.0023853 | 0.00059781
22 | 0.0022012 | 0.00055167
23 | 0.0022225 | 0.00055702
24 | 0.0022819 | 0.00057191
25 | 0.0014386 | 0.00036056
26 | 0.001035 | 0.00025939
27 | 0.0050671 | 0.0012699
28 | 0.0024417 | 0.00061196
29 | 0.0010246 | 0.0002568
30 | 0.0025494 | 0.00063893
31 | 0.0014699 | 0.00036838
32 | 0.0011728 | 0.00029392
33 | 0.0069694 | 0.0017467
34 | 0.0021414 | 0.00053667
35 | 0.0015564 | 0.00039008
36 | 0.0044858 | 0.0011242
37 | 0.00071377 | 0.00017889
38 | 0.0030744 | 0.00077051
39 | 0.0015734 | 0.00039434
40 | 0.0057036 | 0.0014295
41 | 0.0027636 | 0.00069262
42 | 0.0019203 | 0.00048126
43 | 0.0018916 | 0.00047409
44 | 0.0024818 | 0.000622
45 | 0.0021853 | 0.00054769
46 | 0.0018926 | 0.00047434

## dtypes
| element | column | dtype
0 | bus | name | object
1 | bus | vn_kv | float64
2 | bus | type | object
3 | bus | zone | object
4 | bus | in_service | bool
5 | load | name | object
6 | load | bus | uint32
7 | load | p_mw | float64
8 | load | q_mvar | float64
9 | load | const_z_percent | float64
10 | load | const_i_percent | float64
11 | load | sn_mva | float64
12 | load | scaling | float64
13 | load | in_service | bool
14 | load | type | object
15 | ext_grid | name | object
16 | ext_grid | bus | uint32
17 | ext_grid | vm_pu | float64
18 | ext_grid | va_degree | float64
19 | ext_grid | slack_weight | float64
20 | ext_grid | in_service | bool
21 | line | name | object
22 | line | std_type | object
23 | line | from_bus | uint32
24 | line | to_bus | uint32
25 | line | length_km | float64
26 | line | r_ohm_per_km | float64
27 | line | x_ohm_per_km | float64
28 | line | c_nf_per_km | float64
29 | line | g_us_per_km | float64
30 | line | max_i_ka | float64
31 | line | df | float64
32 | line | parallel | uint32
33 | line | type | object
34 | line | in_service | bool
35 | trafo | name | object
36 | trafo | std_type | object
37 | trafo | hv_bus | uint32
38 | trafo | lv_bus | uint32
39 | trafo | sn_mva | float64
40 | trafo | vn_hv_kv | float64
41 | trafo | vn_lv_kv | float64
42 | trafo | vk_percent | float64
43 | trafo | vkr_percent | float64
44 | trafo | pfe_kw | float64
45 | trafo | i0_percent | float64
46 | trafo | shift_degree | float64
47 | trafo | tap_side | object
48 | trafo | tap_neutral | int32
49 | trafo | tap_min | int32
50 | trafo | tap_max | int32
51 | trafo | tap_step_percent | float64
52 | trafo | tap_step_degree | float64
53 | trafo | tap_pos | int32
54 | trafo | tap_phase_shifter | bool
55 | trafo | parallel | uint32
56 | trafo | df | float64
57 | trafo | in_service | bool
58 | line_geodata | coords | object
59 | bus_geodata | x | float64
60 | bus_geodata | y | float64
61 | bus_geodata | coords | object
62 | res_bus | vm_pu | float64
63 | res_bus | va_degree | float64
64 | res_bus | p_mw | float64
65 | res_bus | q_mvar | float64
66 | res_line | p_from_mw | float64
67 | res_line | q_from_mvar | float64
68 | res_line | p_to_mw | float64
69 | res_line | q_to_mvar | float64
70 | res_line | pl_mw | float64
71 | res_line | ql_mvar | float64
72 | res_line | i_from_ka | float64
73 | res_line | i_to_ka | float64
74 | res_line | i_ka | float64
75 | res_line | vm_from_pu | float64
76 | res_line | va_from_degree | float64
77 | res_line | vm_to_pu | float64
78 | res_line | va_to_degree | float64
79 | res_line | loading_percent | float64
80 | res_trafo | p_hv_mw | float64
81 | res_trafo | q_hv_mvar | float64
82 | res_trafo | p_lv_mw | float64
83 | res_trafo | q_lv_mvar | float64
84 | res_trafo | pl_mw | float64
85 | res_trafo | ql_mvar | float64
86 | res_trafo | i_hv_ka | float64
87 | res_trafo | i_lv_ka | float64
88 | res_trafo | vm_hv_pu | float64
89 | res_trafo | va_hv_degree | float64
90 | res_trafo | vm_lv_pu | float64
91 | res_trafo | va_lv_degree | float64
92 | res_trafo | loading_percent | float64
93 | res_ext_grid | p_mw | float64
94 | res_ext_grid | q_mvar | float64
95 | res_load | p_mw | float64
96 | res_load | q_mvar | float64

## parameters
| version | format_version | converged | OPF_converged | name | f_hz | sn_mva
0 | 2.14.6 | 2.14.0 | TRUE | FALSE |  | 50 | 1