## bus
| name | vn_kv | type | zone | in_service
0 | bus_LV_2306-22_0_6_node_0 | 0.4 | n |  | TRUE
1 | bus_LV_2306-22_0_6_node_1 | 0.4 | n |  | TRUE
2 | bus_LV_2306-22_0_6_node_206 | 0.4 | n |  | TRUE
3 | bus_LV_2306-22_0_6_node_2 | 0.4 | n |  | TRUE
4 | bus_LV_2306-22_0_6_node_77 | 0.4 | n |  | TRUE
5 | bus_LV_2306-22_0_6_node_205 | 0.4 | n |  | TRUE
6 | bus_LV_2306-22_0_6_node_126 | 0.4 | n |  | TRUE
7 | bus_LV_2306-22_0_6_node_24 | 0.4 | n |  | TRUE
8 | bus_LV_2306-22_0_6_node_25 | 0.4 | n |  | TRUE
9 | bus_LV_2306-22_0_6_node_26 | 0.4 | n |  | TRUE
10 | bus_LV_2306-22_0_6_node_58 | 0.4 | n |  | TRUE
11 | bus_LV_2306-22_0_6_node_231 | 0.4 | n |  | TRUE
12 | bus_LV_2306-22_0_6_node_30 | 0.4 | n |  | TRUE
13 | bus_LV_2306-22_0_6_node_252 | 0.4 | n |  | TRUE
14 | bus_LV_2306-22_0_6_node_28 | 0.4 | n |  | TRUE
15 | bus_LV_2306-22_0_6_node_52 | 0.4 | n |  | TRUE
16 | bus_LV_2306-22_0_6_node_55 | 0.4 | n |  | TRUE
17 | bus_LV_2306-22_0_6_node_243 | 0.4 | n |  | TRUE
18 | bus_LV_2306-22_0_6_node_230 | 0.4 | n |  | TRUE
19 | bus_LV_2306-22_0_6_node_27 | 0.4 | n |  | TRUE
20 | bus_LV_2306-22_0_6_node_29 | 0.4 | n |  | TRUE
21 | bus_LV_2306-22_0_6_node_31 | 0.4 | n |  | TRUE
22 | bus_LV_2306-22_0_6_node_32 | 0.4 | n |  | TRUE
23 | bus_LV_2306-22_0_6_node_224 | 0.4 | n |  | TRUE
24 | bus_LV_2306-22_0_6_node_232 | 0.4 | n |  | TRUE
25 | bus_LV_2306-22_0_6_node_225 | 0.4 | n |  | TRUE
26 | bus_LV_2306-22_0_6_node_233 | 0.4 | n |  | TRUE
27 | bus_LV_2306-22_0_6_node_48 | 0.4 | n |  | TRUE
28 | bus_LV_2306-22_0_6_node_49 | 0.4 | n |  | TRUE
29 | bus_LV_2306-22_0_6_node_50 | 0.4 | n |  | TRUE
30 | bus_LV_2306-22_0_6_node_51 | 0.4 | n |  | TRUE
31 | bus_LV_2306-22_0_6_node_53 | 0.4 | n |  | TRUE
32 | bus_LV_2306-22_0_6_node_211 | 0.4 | n |  | TRUE
33 | bus_LV_2306-22_0_6_node_59 | 0.4 | n |  | TRUE
34 | bus_LV_2306-22_0_6_node_60 | 0.4 | n |  | TRUE
35 | bus_LV_2306-22_0_6_node_61 | 0.4 | n |  | TRUE
36 | bus_LV_2306-22_0_6_node_253 | 0.4 | n |  | TRUE
37 | bus_LV_2306-22_0_6_node_166 | 0.4 | n |  | TRUE
38 | bus_LV_2306-22_0_6_node_56 | 0.4 | n |  | TRUE
39 | bus_LV_2306-22_0_6_node_62 | 0.4 | n |  | TRUE
40 | bus_LV_2306-22_0_6_node_210 | 0.4 | n |  | TRUE
41 | bus_LV_2306-22_0_6_node_165 | 0.4 | n |  | TRUE
42 | bus_LV_2306-22_0_6_node_54 | 0.4 | n |  | TRUE
43 | bus_LV_2306-22_0_6_node_57 | 0.4 | n |  | TRUE
44 | bus_LV_2306-22_0_6_node_65 | 0.4 | n |  | TRUE
45 | bus_LV_2306-22_0_6_node_63 | 0.4 | n |  | TRUE
46 | bus_LV_2306-22_0_6_node_64 | 0.4 | n |  | TRUE
47 | bus_LV_2306-22_0_6_node_66 | 0.4 | n |  | TRUE
48 | bus_LV_2306-22_0_6_node_84 | 0.4 | n |  | TRUE
49 | bus_LV_2306-22_0_6_node_85 | 0.4 | n |  | TRUE
50 | bus_LV_2306-22_0_6_node_73 | 0.4 | n |  | TRUE
51 | bus_LV_2306-22_0_6_node_74 | 0.4 | n |  | TRUE
52 | bus_LV_2306-22_0_6_node_78 | 0.4 | n |  | TRUE
53 | bus_LV_2306-22_0_6_node_113 | 0.4 | n |  | TRUE
54 | bus_LV_2306-22_0_6_node_114 | 0.4 | n |  | TRUE
55 | bus_LV_2306-22_0_6_node_76 | 0.4 | n |  | TRUE
56 | bus_LV_2306-22_0_6_node_200 | 0.4 | n |  | TRUE
57 | bus_LV_2306-22_0_6_node_189 | 0.4 | n |  | TRUE
58 | bus_LV_2306-22_0_6_node_204 | 0.4 | n |  | TRUE
59 | bus_LV_2306-22_0_6_node_188 | 0.4 | n |  | TRUE
60 | bus_LV_2306-22_0_6_node_83 | 0.4 | n |  | TRUE
61 | bus_LV_2306-22_0_6_node_197 | 0.4 | n |  | TRUE
62 | bus_LV_2306-22_0_6_node_196 | 0.4 | n |  | TRUE
63 | bus_LV_2306-22_0_6_node_203 | 0.4 | n |  | TRUE
64 | bus_LV_2306-22_0_6_node_198 | 0.4 | n |  | TRUE
65 | bus_LV_2306-22_0_6_node_199 | 0.4 | n |  | TRUE
66 | bus_LV_2306-22_0_6_node_130 | 0.4 | n |  | TRUE
67 | bus_LV_2306-22_0_6_node_132 | 0.4 | n |  | TRUE
68 | bus_LV_2306-22_0_6_node_129 | 0.4 | n |  | TRUE
69 | bus_LV_2306-22_0_6_node_110 | 0.4 | n |  | TRUE
70 | bus_LV_2306-22_0_6_node_111 | 0.4 | n |  | TRUE
71 | bus_LV_2306-22_0_6_node_112 | 0.4 | n |  | TRUE
72 | bus_LV_2306-22_0_6_node_153 | 0.4 | n |  | TRUE
73 | bus_LV_2306-22_0_6_node_149 | 0.4 | n |  | TRUE
74 | bus_LV_2306-22_0_6_node_177 | 0.4 | n |  | TRUE
75 | bus_LV_2306-22_0_6_node_178 | 0.4 | n |  | TRUE
76 | bus_LV_2306-22_0_6_node_179 | 0.4 | n |  | TRUE
77 | bus_LV_2306-22_0_6_node_180 | 0.4 | n |  | TRUE
78 | bus_LV_2306-22_0_6_node_207 | 0.4 | n |  | TRUE
79 | bus_LV_2306-22_0_6_node_147 | 0.4 | n |  | TRUE
80 | bus_LV_2306-22_0_6_node_123 | 0.4 | n |  | TRUE
81 | bus_LV_2306-22_0_6_node_124 | 0.4 | n |  | TRUE
82 | bus_LV_2306-22_0_6_node_125 | 0.4 | n |  | TRUE
83 | bus_LV_2306-22_0_6_node_128 | 0.4 | n |  | TRUE
84 | bus_LV_2306-22_0_6_node_127 | 0.4 | n |  | TRUE
85 | bus_LV_2306-22_0_6_node_138 | 0.4 | n |  | TRUE
86 | bus_LV_2306-22_0_6_node_164 | 0.4 | n |  | TRUE
87 | bus_LV_2306-22_0_6_node_137 | 0.4 | n |  | TRUE
88 | bus_LV_2306-22_0_6_node_136 | 0.4 | n |  | TRUE
89 | bus_LV_2306-22_0_6_node_131 | 0.4 | n |  | TRUE
90 | bus_LV_2306-22_0_6_node_133 | 0.4 | n |  | TRUE
91 | bus_LV_2306-22_0_6_node_134 | 0.4 | n |  | TRUE
92 | bus_LV_2306-22_0_6_node_135 | 0.4 | n |  | TRUE
93 | bus_LV_2306-22_0_6_node_148 | 0.4 | n |  | TRUE
94 | bus_LV_2306-22_0_6_node_150 | 0.4 | n |  | TRUE
95 | bus_LV_2306-22_0_6_node_181 | 0.4 | n |  | TRUE
96 | bus_LV_2306-22_0_6_node_182 | 0.4 | n |  | TRUE
97 | bus_LV_2306-22_0_6_node_183 | 0.4 | n |  | TRUE
98 | bus_LV_2306-22_0_6_node_184 | 0.4 | n |  | TRUE
99 | bus_LV_2306-22_0_6_node_239 | 0.4 | n |  | TRUE
100 | bus_LV_2306-22_0_6_node_246 | 0.4 | n |  | TRUE
101 | bus_LV_2306-22_0_6_node_245 | 0.4 | n |  | TRUE
102 | bus_LV_2306-22_0_6_node_237 | 0.4 | n |  | TRUE
103 | bus_LV_2306-22_0_6_node_248 | 0.4 | n |  | TRUE
104 | bus_LV_2306-22_0_6_node_218 | 0.4 | n |  | TRUE
105 | bus_LV_2306-22_0_6_node_214 | 0.4 | n |  | TRUE
106 | bus_LV_2306-22_0_6_node_215 | 0.4 | n |  | TRUE
107 | bus_LV_2306-22_0_6_node_216 | 0.4 | n |  | TRUE
108 | bus_LV_2306-22_0_6_node_217 | 0.4 | n |  | TRUE
109 | bus_LV_2306-22_0_6_node_219 | 0.4 | n |  | TRUE
110 | bus_LV_2306-22_0_6_node_250 | 0.4 | n |  | TRUE
111 | bus_LV_2306-22_0_6_node_234 | 0.4 | n |  | TRUE
112 | bus_LV_2306-22_0_6_node_247 | 0.4 | n |  | TRUE
113 | bus_LV_2306-22_0_6_node_220 | 0.4 | n |  | TRUE
114 | bus_LV_2306-22_0_6_node_221 | 0.4 | n |  | TRUE
115 | bus_LV_2306-22_0_6_node_222 | 0.4 | n |  | TRUE
116 | bus_LV_2306-22_0_6_node_223 | 0.4 | n |  | TRUE
117 | bus_LV_2306-22_0_6_node_226 | 0.4 | n |  | TRUE
118 | bus_LV_2306-22_0_6_node_229 | 0.4 | n |  | TRUE
119 | bus_LV_2306-22_0_6_node_227 | 0.4 | n |  | TRUE
120 | bus_LV_2306-22_0_6_node_228 | 0.4 | n |  | TRUE
121 | bus_LV_2306-22_0_6_node_241 | 0.4 | n |  | TRUE
122 | bus_LV_2306-22_0_6_node_235 | 0.4 | n |  | TRUE
123 | bus_LV_2306-22_0_6_node_236 | 0.4 | n |  | TRUE
124 | bus_LV_2306-22_0_6_node_238 | 0.4 | n |  | TRUE
125 | bus_LV_2306-22_0_6_node_240 | 0.4 | n |  | TRUE
126 | bus_LV_2306-22_0_6_node_244 | 0.4 | n |  | TRUE
127 | bus_LV_2306-22_0_6_node_242 | 0.4 | n |  | TRUE
128 | bus_LV_2306-22_0_6_node_249 | 0.4 | n |  | TRUE
129 | bus_LV_2306-22_0_6_node_251 | 0.4 | n |  | TRUE
130 | bus_MV_119_1_node_143 | 20 | n |  | TRUE

## load
| name | bus | p_mw | q_mvar | const_z_percent | const_i_percent | sn_mva | scaling | in_service | type
0 | LV_2306-22_0_6_load_0 | 0 | 0.00042018 | 0.00010531 | 0 | 0 |  | 1 | TRUE | wye
1 | LV_2306-22_0_6_load_1 | 1 | 0.00089895 | 0.0002253 | 0 | 0 |  | 1 | TRUE | wye
2 | LV_2306-22_0_6_load_77 | 4 | 0.00068894 | 0.00017266 | 0 | 0 |  | 1 | TRUE | wye
3 | LV_2306-22_0_6_load_126 | 6 | 5.8827e-05 | 1.4744e-05 | 0 | 0 |  | 1 | TRUE | wye
4 | LV_2306-22_0_6_load_24 | 7 | 0.004627 | 0.0011596 | 0 | 0 |  | 1 | TRUE | wye
5 | LV_2306-22_0_6_load_25 | 8 | 0.004461 | 0.001118 | 0 | 0 |  | 1 | TRUE | wye
6 | LV_2306-22_0_6_load_252 | 13 | 0.0067793 | 0.001699 | 0 | 0 |  | 1 | TRUE | wye
7 | LV_2306-22_0_6_load_28 | 14 | 0.0017935 | 0.00044948 | 0 | 0 |  | 1 | TRUE | wye
8 | LV_2306-22_0_6_load_52 | 15 | 0.00221 | 0.00055388 | 0 | 0 |  | 1 | TRUE | wye
9 | LV_2306-22_0_6_load_243 | 17 | 0.0025967 | 0.00065079 | 0 | 0 |  | 1 | TRUE | wye
10 | LV_2306-22_0_6_load_230 | 18 | 0.001577 | 0.00039524 | 0 | 0 |  | 1 | TRUE | wye
11 | LV_2306-22_0_6_load_27 | 19 | 0.002808 | 0.00070375 | 0 | 0 |  | 1 | TRUE | wye
12 | LV_2306-22_0_6_load_31 | 21 | 0.01256 | 0.0031478 | 0 | 0 |  | 1 | TRUE | wye
13 | LV_2306-22_0_6_load_32 | 22 | 0.0041926 | 0.0010508 | 0 | 0 |  | 1 | TRUE | wye
14 | LV_2306-22_0_6_load_224 | 23 | 0.0037512 | 0.00094015 | 0 | 0 |  | 1 | TRUE | wye
15 | LV_2306-22_0_6_load_232 | 24 | 0.00070873 | 0.00017762 | 0 | 0 |  | 1 | TRUE | wye
16 | LV_2306-22_0_6_load_225 | 25 | 0.0013147 | 0.00032949 | 0 | 0 |  | 1 | TRUE | wye
17 | LV_2306-22_0_6_load_48 | 27 | 0.00018949 | 4.749e-05 | 0 | 0 |  | 1 | TRUE | wye
18 | LV_2306-22_0_6_load_49 | 28 | 0.00036132 | 9.0554e-05 | 0 | 0 |  | 1 | TRUE | wye
19 | LV_2306-22_0_6_load_59 | 33 | 0.0015965 | 0.00040013 | 0 | 0 |  | 1 | TRUE | wye
20 | LV_2306-22_0_6_load_60 | 34 | 0.0025945 | 0.00065025 | 0 | 0 |  | 1 | TRUE | wye
21 | LV_2306-22_0_6_load_61 | 35 | 0.00018359 | 4.6013e-05 | 0 | 0 |  | 1 | TRUE | wye
22 | LV_2306-22_0_6_load_253 | 36 | 0.0083821 | 0.0021008 | 0 | 0 |  | 1 | TRUE | wye
23 | LV_2306-22_0_6_load_56 | 38 | 0.00038836 | 9.7332e-05 | 0 | 0 |  | 1 | TRUE | wye
24 | LV_2306-22_0_6_load_62 | 39 | 0.00027114 | 6.7954e-05 | 0 | 0 |  | 1 | TRUE | wye
25 | LV_2306-22_0_6_load_210 | 40 | 0.00024244 | 6.0762e-05 | 0 | 0 |  | 1 | TRUE | wye
26 | LV_2306-22_0_6_load_54 | 42 | 0.0051723 | 0.0012963 | 0 | 0 |  | 1 | TRUE | wye
27 | LV_2306-22_0_6_load_57 | 43 | 6.8936e-05 | 1.7277e-05 | 0 | 0 |  | 1 | TRUE | wye
28 | LV_2306-22_0_6_load_63 | 45 | 0.00055017 | 0.00013789 | 0 | 0 |  | 1 | TRUE | wye
29 | LV_2306-22_0_6_load_64 | 46 | 5.2506e-05 | 1.3159e-05 | 0 | 0 |  | 1 | TRUE | wye
30 | LV_2306-22_0_6_load_66 | 47 | 0.00048802 | 0.00012231 | 0 | 0 |  | 1 | TRUE | wye
31 | LV_2306-22_0_6_load_84 | 48 | 9.8245e-05 | 2.4622e-05 | 0 | 0 |  | 1 | TRUE | wye
32 | LV_2306-22_0_6_load_85 | 49 | 0.00012958 | 3.2475e-05 | 0 | 0 |  | 1 | TRUE | wye
33 | LV_2306-22_0_6_load_73 | 50 | 0.00063343 | 0.00015875 | 0 | 0 |  | 1 | TRUE | wye
34 | LV_2306-22_0_6_load_78 | 52 | 0.00040849 | 0.00010238 | 0 | 0 |  | 1 | TRUE | wye
35 | LV_2306-22_0_6_load_113 | 53 | 0.0034234 | 0.00085799 | 0 | 0 |  | 1 | TRUE | wye
36 | LV_2306-22_0_6_load_114 | 54 | 0.0011732 | 0.00029402 | 0 | 0 |  | 1 | TRUE | wye
37 | LV_2306-22_0_6_load_189 | 57 | 0.00019182 | 4.8074e-05 | 0 | 0 |  | 1 | TRUE | wye
38 | LV_2306-22_0_6_load_204 | 58 | 0.0033338 | 0.00083553 | 0 | 0 |  | 1 | TRUE | wye
39 | LV_2306-22_0_6_load_188 | 59 | 0.00097995 | 0.0002456 | 0 | 0 |  | 1 | TRUE | wye
40 | LV_2306-22_0_6_load_83 | 60 | 0.0002163 | 5.421e-05 | 0 | 0 |  | 1 | TRUE | wye
41 | LV_2306-22_0_6_load_197 | 61 | 7.6775e-05 | 1.9242e-05 | 0 | 0 |  | 1 | TRUE | wye
42 | LV_2306-22_0_6_load_196 | 62 | 0.00039105 | 9.8007e-05 | 0 | 0 |  | 1 | TRUE | wye
43 | LV_2306-22_0_6_load_203 | 63 | 0.00044424 | 0.00011134 | 0 | 0 |  | 1 | TRUE | wye
44 | LV_2306-22_0_6_load_198 | 64 | 0.00056206 | 0.00014087 | 0 | 0 |  | 1 | TRUE | wye
45 | LV_2306-22_0_6_load_199 | 65 | 0.00026551 | 6.6544e-05 | 0 | 0 |  | 1 | TRUE | wye
46 | LV_2306-22_0_6_load_130 | 66 | 9.1134e-05 | 2.284e-05 | 0 | 0 |  | 1 | TRUE | wye
47 | LV_2306-22_0_6_load_132 | 67 | 0.00059005 | 0.00014788 | 0 | 0 |  | 1 | TRUE | wye
48 | LV_2306-22_0_6_load_129 | 68 | 0.0005954 | 0.00014922 | 0 | 0 |  | 1 | TRUE | wye
49 | LV_2306-22_0_6_load_110 | 69 | 0.00099 | 0.00024812 | 0 | 0 |  | 1 | TRUE | wye
50 | LV_2306-22_0_6_load_111 | 70 | 0.0023726 | 0.00059464 | 0 | 0 |  | 1 | TRUE | wye
51 | LV_2306-22_0_6_load_112 | 71 | 0.0010938 | 0.00027413 | 0 | 0 |  | 1 | TRUE | wye
52 | LV_2306-22_0_6_load_153 | 72 | 0.00016396 | 4.1093e-05 | 0 | 0 |  | 1 | TRUE | wye
53 | LV_2306-22_0_6_load_149 | 73 | 0.00091036 | 0.00022816 | 0 | 0 |  | 1 | TRUE | wye
54 | LV_2306-22_0_6_load_177 | 74 | 0.00053141 | 0.00013318 | 0 | 0 |  | 1 | TRUE | wye
55 | LV_2306-22_0_6_load_180 | 77 | 0.00045795 | 0.00011477 | 0 | 0 |  | 1 | TRUE | wye
56 | LV_2306-22_0_6_load_207 | 78 | 0.00037551 | 9.4112e-05 | 0 | 0 |  | 1 | TRUE | wye
57 | LV_2306-22_0_6_load_147 | 79 | 0.0034173 | 0.00085645 | 0 | 0 |  | 1 | TRUE | wye
58 | LV_2306-22_0_6_load_123 | 80 | 0.00068787 | 0.0001724 | 0 | 0 |  | 1 | TRUE | wye
59 | LV_2306-22_0_6_load_124 | 81 | 0.00044333 | 0.00011111 | 0 | 0 |  | 1 | TRUE | wye
60 | LV_2306-22_0_6_load_128 | 83 | 0.00012932 | 3.241e-05 | 0 | 0 |  | 1 | TRUE | wye
61 | LV_2306-22_0_6_load_127 | 84 | 6.3579e-05 | 1.5934e-05 | 0 | 0 |  | 1 | TRUE | wye
62 | LV_2306-22_0_6_load_138 | 85 | 0.00016226 | 4.0667e-05 | 0 | 0 |  | 1 | TRUE | wye
63 | LV_2306-22_0_6_load_164 | 86 | 0.00011783 | 2.9531e-05 | 0 | 0 |  | 1 | TRUE | wye
64 | LV_2306-22_0_6_load_137 | 87 | 9.4372e-05 | 2.3652e-05 | 0 | 0 |  | 1 | TRUE | wye
65 | LV_2306-22_0_6_load_136 | 88 | 0.00015033 | 3.7675e-05 | 0 | 0 |  | 1 | TRUE | wye
66 | LV_2306-22_0_6_load_133 | 90 | 0.00019486 | 4.8836e-05 | 0 | 0 |  | 1 | TRUE | wye
67 | LV_2306-22_0_6_load_134 | 91 | 0.00092091 | 0.0002308 | 0 | 0 |  | 1 | TRUE | wye
68 | LV_2306-22_0_6_load_135 | 92 | 0.00013416 | 3.3624e-05 | 0 | 0 |  | 1 | TRUE | wye
69 | LV_2306-22_0_6_load_148 | 93 | 0.0029835 | 0.00074774 | 0 | 0 |  | 1 | TRUE | wye
70 | LV_2306-22_0_6_load_150 | 94 | 0.00031777 | 7.964e-05 | 0 | 0 |  | 1 | TRUE | wye
71 | LV_2306-22_0_6_load_181 | 95 | 0.00030366 | 7.6104e-05 | 0 | 0 |  | 1 | TRUE | wye
72 | LV_2306-22_0_6_load_183 | 97 | 0.002211 | 0.00055413 | 0 | 0 |  | 1 | TRUE | wye
73 | LV_2306-22_0_6_load_239 | 99 | 0.0026116 | 0.00065452 | 0 | 0 |  | 1 | TRUE | wye
74 | LV_2306-22_0_6_load_246 | 100 | 0.0021633 | 0.00054217 | 0 | 0 |  | 1 | TRUE | wye
75 | LV_2306-22_0_6_load_245 | 101 | 0.0020493 | 0.00051361 | 0 | 0 |  | 1 | TRUE | wye
76 | LV_2306-22_0_6_load_237 | 102 | 0.0039351 | 0.00098624 | 0 | 0 |  | 1 | TRUE | wye
77 | LV_2306-22_0_6_load_248 | 103 | 0.0020288 | 0.00050847 | 0 | 0 |  | 1 | TRUE | wye
78 | LV_2306-22_0_6_load_218 | 104 | 0.0024413 | 0.00061184 | 0 | 0 |  | 1 | TRUE | wye
79 | LV_2306-22_0_6_load_214 | 105 | 0.0014789 | 0.00037065 | 0 | 0 |  | 1 | TRUE | wye
80 | LV_2306-22_0_6_load_217 | 108 | 0.0017221 | 0.00043159 | 0 | 0 |  | 1 | TRUE | wye
81 | LV_2306-22_0_6_load_250 | 110 | 0.0032137 | 0.00080543 | 0 | 0 |  | 1 | TRUE | wye
82 | LV_2306-22_0_6_load_234 | 111 | 0.00212 | 0.00053131 | 0 | 0 |  | 1 | TRUE | wye
83 | LV_2306-22_0_6_load_220 | 113 | 0.0032321 | 0.00081004 | 0 | 0 |  | 1 | TRUE | wye
84 | LV_2306-22_0_6_load_221 | 114 | 0.0067477 | 0.0016911 | 0 | 0 |  | 1 | TRUE | wye
85 | LV_2306-22_0_6_load_222 | 115 | 0.00034452 | 8.6344e-05 | 0 | 0 |  | 1 | TRUE | wye
86 | LV_2306-22_0_6_load_223 | 116 | 0.001577 | 0.00039524 | 0 | 0 |  | 1 | TRUE | wye
87 | LV_2306-22_0_6_load_226 | 117 | 0.0014107 | 0.00035357 | 0 | 0 |  | 1 | TRUE | wye
88 | LV_2306-22_0_6_load_229 | 118 | 0.0038824 | 0.00097303 | 0 | 0 |  | 1 | TRUE | wye
89 | LV_2306-22_0_6_load_227 | 119 | 0.0034731 | 0.00087044 | 0 | 0 |  | 1 | TRUE | wye
90 | LV_2306-22_0_6_load_228 | 120 | 0.0015162 | 0.00038 | 0 | 0 |  | 1 | TRUE | wye
91 | LV_2306-22_0_6_load_241 | 121 | 0.0015768 | 0.00039518 | 0 | 0 |  | 1 | TRUE | wye
92 | LV_2306-22_0_6_load_235 | 122 | 0.0061824 | 0.0015494 | 0 | 0 |  | 1 | TRUE | wye
93 | LV_2306-22_0_6_load_236 | 123 | 0.00025621 | 6.4211e-05 | 0 | 0 |  | 1 | TRUE | wye
94 | LV_2306-22_0_6_load_238 | 124 | 0.00026671 | 6.6845e-05 | 0 | 0 |  | 1 | TRUE | wye
95 | LV_2306-22_0_6_load_240 | 125 | 0.00020568 | 5.1548e-05 | 0 | 0 |  | 1 | TRUE | wye
96 | LV_2306-22_0_6_load_244 | 126 | 0.00032441 | 8.1306e-05 | 0 | 0 |  | 1 | TRUE | wye
97 | LV_2306-22_0_6_load_242 | 127 | 0.0024084 | 0.00060361 | 0 | 0 |  | 1 | TRUE | wye
98 | LV_2306-22_0_6_load_249 | 128 | 0.0025503 | 0.00063918 | 0 | 0 |  | 1 | TRUE | wye
99 | LV_2306-22_0_6_load_251 | 129 | 0.0033451 | 0.00083836 | 0 | 0 |  | 1 | TRUE | wye

## ext_grid
| name | bus | vm_pu | va_degree | slack_weight | in_service
0 |  | 125 | 1 | 0 | 1 | TRUE

## line
| name | std_type | from_bus | to_bus | length_km | r_ohm_per_km | x_ohm_per_km | c_nf_per_km | g_us_per_km | max_i_ka | df | parallel | type | in_service
0 | LV_2306-22_0_6_line_0 | NAYY 4x150 SE | 0 | 1 | 0.0024929 | 0.208 | 0.08 | 261 | 0 | 0.27 | 1 | 3 | cs | TRUE
1 | LV_2306-22_0_6_line_1 | NAYY 4x150 SE | 0 | 2 | 0.12957 | 0.208 | 0.08 | 261 | 0 | 0.27 | 1 | 2 | cs | TRUE
2 | LV_2306-22_0_6_line_2 | NAYY 4x150 SE | 1 | 3 | 0.16468 | 0.208 | 0.08 | 261 | 0 | 0.27 | 1 | 3 | cs | TRUE
3 | LV_2306-22_0_6_line_3 | NAYY 4x150 SE | 2 | 4 | 0.14372 | 0.208 | 0.08 | 261 | 0 | 0.27 | 1 | 1 | cs | TRUE
4 | LV_2306-22_0_6_line_4 | NAYY 4x150 SE | 3 | 5 | 0.19508 | 0.208 | 0.08 | 261 | 0 | 0.27 | 1 | 3 | cs | TRUE
5 | LV_2306-22_0_6_line_5 | NAYY 4x150 SE | 4 | 51 | 0.093556 | 0.208 | 0.08 | 261 | 0 | 0.27 | 1 | 1 | cs | TRUE
6 | LV_2306-22_0_6_line_6 | NAYY 4x150 SE | 5 | 6 | 0.095303 | 0.208 | 0.08 | 261 | 0 | 0.27 | 1 | 3 | cs | TRUE
7 | LV_2306-22_0_6_line_7 | NAYY 4x150 SE | 6 | 81 | 0.011626 | 0.208 | 0.08 | 261 | 0 | 0.27 | 1 | 3 | cs | TRUE
8 | LV_2306-22_0_6_line_8 | NAYY 4x150 SE | 7 | 8 | 0.0162 | 0.208 | 0.08 | 261 | 0 | 0.27 | 1 | 1 | cs | TRUE
9 | LV_2306-22_0_6_line_9 | NAYY 4x150 SE | 8 | 9 | 0.026581 | 0.208 | 0.08 | 261 | 0 | 0.27 | 1 | 1 | cs | TRUE
10 | LV_2306-22_0_6_line_10 | NAYY 4x150 SE | 9 | 10 | 0.051493 | 0.208 | 0.08 | 261 | 0 | 0.27 | 1 | 3 | cs | TRUE
11 | LV_2306-22_0_6_line_11 | NAYY 4x150 SE | 9 | 11 | 0.030552 | 0.208 | 0.08 | 261 | 0 | 0.27 | 1 | 3 | cs | TRUE
12 | LV_2306-22_0_6_line_12 | NAYY 4x150 SE | 10 | 15 | 0.01546 | 0.208 | 0.08 | 261 | 0 | 0.27 | 1 | 1 | cs | TRUE
13 | LV_2306-22_0_6_line_13 | NAYY 4x150 SE | 10 | 16 | 0.048446 | 0.208 | 0.08 | 261 | 0 | 0.27 | 1 | 3 | cs | TRUE
14 | LV_2306-22_0_6_line_14 | NAYY 4x150 SE | 11 | 17 | 0.073965 | 0.208 | 0.08 | 261 | 0 | 0.27 | 1 | 3 | cs | TRUE
15 | LV_2306-22_0_6_line_15 | NAYY 4x150 SE | 11 | 18 | 0.024752 | 0.208 | 0.08 | 261 | 0 | 0.27 | 1 | 1 | cs | TRUE
16 | LV_2306-22_0_6_line_16 | NAYY 4x150 SE | 12 | 13 | 0.028536 | 0.208 | 0.08 | 261 | 0 | 0.27 | 1 | 1 | cs | TRUE
17 | LV_2306-22_0_6_line_17 | NAYY 4x150 SE | 12 | 14 | 0.012985 | 0.208 | 0.08 | 261 | 0 | 0.27 | 1 | 1 | cs | TRUE
18 | LV_2306-22_0_6_line_18 | NAYY 4x150 SE | 14 | 19 | 0.013208 | 0.208 | 0.08 | 261 | 0 | 0.27 | 1 | 1 | cs | TRUE
19 | LV_2306-22_0_6_line_19 | NAYY 4x150 SE | 16 | 33 | 0.035737 | 0.208 | 0.08 | 261 | 0 | 0.27 | 1 | 3 | cs | TRUE
20 | LV_2306-22_0_6_line_20 | NAYY 4x150 SE | 16 | 42 | 0.061795 | 0.208 | 0.08 | 261 | 0 | 0.27 | 1 | 1 | cs | TRUE
21 | LV_2306-22_0_6_line_21 | NAYY 4x150 SE | 17 | 121 | 0.0034856 | 0.208 | 0.08 | 261 | 0 | 0.27 | 1 | 3 | cs | TRUE
22 | LV_2306-22_0_6_line_22 | NAYY 4x150 SE | 18 | 116 | 0.002273 | 0.208 | 0.08 | 261 | 0 | 0.27 | 1 | 1 | cs | TRUE
23 | LV_2306-22_0_6_line_23 | NAYY 4x150 SE | 19 | 20 | 0.013544 | 0.208 | 0.08 | 261 | 0 | 0.27 | 1 | 1 | cs | TRUE
24 | LV_2306-22_0_6_line_24 | NAYY 4x150 SE | 20 | 21 | 0.061169 | 0.208 | 0.08 | 261 | 0 | 0.27 | 1 | 1 | cs | TRUE
25 | LV_2306-22_0_6_line_25 | NAYY 4x150 SE | 20 | 22 | 0.019662 | 0.208 | 0.08 | 261 | 0 | 0.27 | 1 | 1 | cs | TRUE
26 | LV_2306-22_0_6_line_26 | NAYY 4x150 SE | 21 | 23 | 0.0098119 | 0.208 | 0.08 | 261 | 0 | 0.27 | 1 | 1 | cs | TRUE
27 | LV_2306-22_0_6_line_27 | NAYY 4x150 SE | 22 | 24 | 0.021123 | 0.208 | 0.08 | 261 | 0 | 0.27 | 1 | 1 | cs | TRUE
28 | LV_2306-22_0_6_line_28 | NAYY 4x150 SE | 23 | 25 | 0.026776 | 0.208 | 0.08 | 261 | 0 | 0.27 | 1 | 1 | cs | TRUE
29 | LV_2306-22_0_6_line_29 | NAYY 4x150 SE | 24 | 26 | 0.0045698 | 0.208 | 0.08 | 261 | 0 | 0.27 | 1 | 1 | cs | TRUE
30 | LV_2306-22_0_6_line_30 | NAYY 4x150 SE | 25 | 117 | 0.012321 | 0.208 | 0.08 | 261 | 0 | 0.27 | 1 | 1 | cs | TRUE
31 | LV_2306-22_0_6_line_31 | NAYY 4x150 SE | 26 | 122 | 0.030113 | 0.208 | 0.08 | 261 | 0 | 0.27 | 1 | 1 | cs | TRUE
32 | LV_2306-22_0_6_line_32 | NAYY 4x150 SE | 26 | 111 | 0.02419 | 0.208 | 0.08 | 261 | 0 | 0.27 | 1 | 1 | cs | TRUE
33 | LV_2306-22_0_6_line_33 | NAYY 4x150 SE | 27 | 28 | 0.022223 | 0.208 | 0.08 | 261 | 0 | 0.27 | 1 | 3 | cs | TRUE
34 | LV_2306-22_0_6_line_34 | NAYY 4x150 SE | 27 | 29 | 0.02856 | 0.208 | 0.08 | 261 | 0 | 0.27 | 1 | 3 | cs | TRUE
35 | LV_2306-22_0_6_line_35 | NAYY 4x150 SE | 28 | 30 | 0.016901 | 0.208 | 0.08 | 261 | 0 | 0.27 | 1 | 3 | cs | TRUE
36 | LV_2306-22_0_6_line_36 | NAYY 4x150 SE | 29 | 31 | 0.087924 | 0.208 | 0.08 | 261 | 0 | 0.27 | 1 | 1 | cs | TRUE
37 | LV_2306-22_0_6_line_37 | NAYY 4x150 SE | 29 | 32 | 0.26299 | 0.208 | 0.08 | 261 | 0 | 0.27 | 1 | 3 | cs | TRUE
38 | LV_2306-22_0_6_line_38 | NAYY 4x150 SE | 30 | 33 | 0.042323 | 0.208 | 0.08 | 261 | 0 | 0.27 | 1 | 3 | cs | TRUE
39 | LV_2306-22_0_6_line_39 | NAYY 4x150 SE | 30 | 34 | 0.080885 | 0.208 | 0.08 | 261 | 0 | 0.27 | 1 | 1 | cs | TRUE
40 | LV_2306-22_0_6_line_40 | NAYY 4x150 SE | 31 | 35 | 0.011645 | 0.208 | 0.08 | 261 | 0 | 0.27 | 1 | 1 | cs | TRUE
41 | LV_2306-22_0_6_line_41 | NAYY 4x150 SE | 32 | 36 | 0.085506 | 0.208 | 0.08 | 261 | 0 | 0.27 | 1 | 1 | cs | TRUE
42 | LV_2306-22_0_6_line_42 | NAYY 4x150 SE | 32 | 37 | 0.081372 | 0.208 | 0.08 | 261 | 0 | 0.27 | 1 | 3 | cs | TRUE
43 | LV_2306-22_0_6_line_43 | NAYY 4x150 SE | 34 | 38 | 0.23524 | 0.208 | 0.08 | 261 | 0 | 0.27 | 1 | 1 | cs | TRUE
44 | LV_2306-22_0_6_line_44 | NAYY 4x150 SE | 35 | 39 | 0.02448 | 0.208 | 0.08 | 261 | 0 | 0.27 | 1 | 1 | cs | TRUE
45 | LV_2306-22_0_6_line_45 | NAYY 4x150 SE | 37 | 40 | 0.022149 | 0.208 | 0.08 | 261 | 0 | 0.27 | 1 | 1 | cs | TRUE
46 | LV_2306-22_0_6_line_46 | NAYY 4x150 SE | 37 | 41 | 0.14133 | 0.208 | 0.08 | 261 | 0 | 0.27 | 1 | 3 | cs | TRUE
47 | LV_2306-22_0_6_line_47 | NAYY 4x150 SE | 38 | 43 | 0.08974 | 0.208 | 0.08 | 261 | 0 | 0.27 | 1 | 1 | cs | TRUE
48 | LV_2306-22_0_6_line_48 | NAYY 4x150 SE | 41 | 86 | 0.15268 | 0.208 | 0.08 | 261 | 0 | 0.27 | 1 | 1 | cs | TRUE
49 | LV_2306-22_0_6_line_49 | NAYY 4x150 SE | 41 | 87 | 0.010341 | 0.208 | 0.08 | 261 | 0 | 0.27 | 1 | 3 | cs | TRUE
50 | LV_2306-22_0_6_line_50 | NAYY 4x150 SE | 41 | 84 | 0.020692 | 0.208 | 0.08 | 261 | 0 | 0.27 | 1 | 1 | cs | TRUE
51 | LV_2306-22_0_6_line_51 | NAYY 4x150 SE | 43 | 44 | 0.0095614 | 0.208 | 0.08 | 261 | 0 | 0.27 | 1 | 1 | cs | TRUE
52 | LV_2306-22_0_6_line_52 | NAYY 4x150 SE | 44 | 45 | 0.033963 | 0.208 | 0.08 | 261 | 0 | 0.27 | 1 | 1 | cs | TRUE
53 | LV_2306-22_0_6_line_53 | NAYY 4x150 SE | 45 | 46 | 0.017093 | 0.208 | 0.08 | 261 | 0 | 0.27 | 1 | 1 | cs | TRUE
54 | LV_2306-22_0_6_line_54 | NAYY 4x150 SE | 46 | 47 | 0.0045608 | 0.208 | 0.08 | 261 | 0 | 0.27 | 1 | 1 | cs | TRUE
55 | LV_2306-22_0_6_line_55 | NAYY 4x150 SE | 47 | 48 | 0.029214 | 0.208 | 0.08 | 261 | 0 | 0.27 | 1 | 1 | cs | TRUE
56 | LV_2306-22_0_6_line_56 | NAYY 4x150 SE | 48 | 49 | 0.002972 | 0.208 | 0.08 | 261 | 0 | 0.27 | 1 | 1 | cs | TRUE
57 | LV_2306-22_0_6_line_57 | NAYY 4x150 SE | 49 | 63 | 0.20036 | 0.208 | 0.08 | 261 | 0 | 0.27 | 1 | 1 | cs | TRUE
58 | LV_2306-22_0_6_line_58 | NAYY 4x150 SE | 50 | 51 | 0.016651 | 0.208 | 0.08 | 261 | 0 | 0.27 | 1 | 1 | cs | TRUE
59 | LV_2306-22_0_6_line_59 | NAYY 4x150 SE | 51 | 52 | 0.02145 | 0.208 | 0.08 | 261 | 0 | 0.27 | 1 | 1 | cs | TRUE
60 | LV_2306-22_0_6_line_60 | NAYY 4x150 SE | 52 | 56 | 0.019311 | 0.208 | 0.08 | 261 | 0 | 0.27 | 1 | 1 | cs | TRUE
61 | LV_2306-22_0_6_line_61 | NAYY 4x150 SE | 53 | 54 | 0.00050692 | 0.208 | 0.08 | 261 | 0 | 0.27 | 1 | 1 | cs | TRUE
62 | LV_2306-22_0_6_line_62 | NAYY 4x150 SE | 54 | 73 | 0.030615 | 0.208 | 0.08 | 261 | 0 | 0.27 | 1 | 1 | cs | TRUE
63 | LV_2306-22_0_6_line_63 | NAYY 4x150 SE | 55 | 56 | 0.036925 | 0.208 | 0.08 | 261 | 0 | 0.27 | 1 | 1 | cs | TRUE
64 | LV_2306-22_0_6_line_64 | NAYY 4x150 SE | 55 | 57 | 0.021755 | 0.208 | 0.08 | 261 | 0 | 0.27 | 1 | 1 | cs | TRUE
65 | LV_2306-22_0_6_line_65 | NAYY 4x150 SE | 56 | 58 | 0.10293 | 0.208 | 0.08 | 261 | 0 | 0.27 | 1 | 1 | cs | TRUE
66 | LV_2306-22_0_6_line_66 | NAYY 4x150 SE | 57 | 59 | 0.022376 | 0.208 | 0.08 | 261 | 0 | 0.27 | 1 | 1 | cs | TRUE
67 | LV_2306-22_0_6_line_67 | NAYY 4x150 SE | 58 | 77 | 0.0074081 | 0.208 | 0.08 | 261 | 0 | 0.27 | 1 | 1 | cs | TRUE
68 | LV_2306-22_0_6_line_68 | NAYY 4x150 SE | 59 | 72 | 0.078021 | 0.208 | 0.08 | 261 | 0 | 0.27 | 1 | 1 | cs | TRUE
69 | LV_2306-22_0_6_line_69 | NAYY 4x150 SE | 60 | 61 | 0.0016293 | 0.208 | 0.08 | 261 | 0 | 0.27 | 1 | 1 | cs | TRUE
70 | LV_2306-22_0_6_line_70 | NAYY 4x150 SE | 61 | 62 | 0.075865 | 0.208 | 0.08 | 261 | 0 | 0.27 | 1 | 1 | cs | TRUE
71 | LV_2306-22_0_6_line_71 | NAYY 4x150 SE | 62 | 64 | 0.00057188 | 0.208 | 0.08 | 261 | 0 | 0.27 | 1 | 1 | cs | TRUE
72 | LV_2306-22_0_6_line_72 | NAYY 4x150 SE | 63 | 65 | 0.0057737 | 0.208 | 0.08 | 261 | 0 | 0.27 | 1 | 1 | cs | TRUE
73 | LV_2306-22_0_6_line_73 | NAYY 4x150 SE | 64 | 65 | 0.028818 | 0.208 | 0.08 | 261 | 0 | 0.27 | 1 | 1 | cs | TRUE
74 | LV_2306-22_0_6_line_74 | NAYY 4x150 SE | 66 | 67 | 0.014102 | 0.208 | 0.08 | 261 | 0 | 0.27 | 1 | 1 | cs | TRUE
75 | LV_2306-22_0_6_line_75 | NAYY 4x150 SE | 66 | 68 | 0.015053 | 0.208 | 0.08 | 261 | 0 | 0.27 | 1 | 1 | cs | TRUE
76 | LV_2306-22_0_6_line_76 | NAYY 4x150 SE | 68 | 89 | 0.015281 | 0.208 | 0.08 | 261 | 0 | 0.27 | 1 | 1 | cs | TRUE
77 | LV_2306-22_0_6_line_77 | NAYY 4x150 SE | 69 | 70 | 0.021089 | 0.208 | 0.08 | 261 | 0 | 0.27 | 1 | 1 | cs | TRUE
78 | LV_2306-22_0_6_line_78 | NAYY 4x150 SE | 70 | 71 | 0.071776 | 0.208 | 0.08 | 261 | 0 | 0.27 | 1 | 1 | cs | TRUE
79 | LV_2306-22_0_6_line_79 | NAYY 4x150 SE | 71 | 72 | 0.0032072 | 0.208 | 0.08 | 261 | 0 | 0.27 | 1 | 1 | cs | TRUE
80 | LV_2306-22_0_6_line_80 | NAYY 4x150 SE | 73 | 79 | 0.0064974 | 0.208 | 0.08 | 261 | 0 | 0.27 | 1 | 1 | cs | TRUE
81 | LV_2306-22_0_6_line_81 | NAYY 4x150 SE | 74 | 75 | 0.042752 | 0.208 | 0.08 | 261 | 0 | 0.27 | 1 | 1 | cs | TRUE
82 | LV_2306-22_0_6_line_82 | NAYY 4x150 SE | 75 | 76 | 0.009895 | 0.208 | 0.08 | 261 | 0 | 0.27 | 1 | 1 | cs | TRUE
83 | LV_2306-22_0_6_line_83 | NAYY 4x150 SE | 75 | 77 | 0.1427 | 0.208 | 0.08 | 261 | 0 | 0.27 | 1 | 1 | cs | TRUE
84 | LV_2306-22_0_6_line_84 | NAYY 4x150 SE | 76 | 78 | 0.085467 | 0.208 | 0.08 | 261 | 0 | 0.27 | 1 | 1 | cs | TRUE
85 | LV_2306-22_0_6_line_85 | NAYY 4x150 SE | 79 | 93 | 0.0055294 | 0.208 | 0.08 | 261 | 0 | 0.27 | 1 | 1 | cs | TRUE
86 | LV_2306-22_0_6_line_86 | NAYY 4x150 SE | 80 | 81 | 0.040144 | 0.208 | 0.08 | 261 | 0 | 0.27 | 1 | 3 | cs | TRUE
87 | LV_2306-22_0_6_line_87 | NAYY 4x150 SE | 80 | 82 | 0.018763 | 0.208 | 0.08 | 261 | 0 | 0.27 | 1 | 3 | cs | TRUE
88 | LV_2306-22_0_6_line_88 | NAYY 4x150 SE | 82 | 83 | 0.013484 | 0.208 | 0.08 | 261 | 0 | 0.27 | 1 | 3 | cs | TRUE
89 | LV_2306-22_0_6_line_89 | NAYY 4x150 SE | 83 | 85 | 0.0091276 | 0.208 | 0.08 | 261 | 0 | 0.27 | 1 | 3 | cs | TRUE
90 | LV_2306-22_0_6_line_90 | NAYY 4x150 SE | 85 | 88 | 0.0053126 | 0.208 | 0.08 | 261 | 0 | 0.27 | 1 | 3 | cs | TRUE
91 | LV_2306-22_0_6_line_91 | NAYY 4x150 SE | 86 | 90 | 0.067366 | 0.208 | 0.08 | 261 | 0 | 0.27 | 1 | 1 | cs | TRUE
92 | LV_2306-22_0_6_line_92 | NAYY 4x150 SE | 87 | 92 | 0.012927 | 0.208 | 0.08 | 261 | 0 | 0.27 | 1 | 3 | cs | TRUE
93 | LV_2306-22_0_6_line_93 | NAYY 4x150 SE | 88 | 91 | 0.038953 | 0.208 | 0.08 | 261 | 0 | 0.27 | 1 | 3 | cs | TRUE
94 | LV_2306-22_0_6_line_94 | NAYY 4x150 SE | 89 | 90 | 0.0088953 | 0.208 | 0.08 | 261 | 0 | 0.27 | 1 | 1 | cs | TRUE
95 | LV_2306-22_0_6_line_95 | NAYY 4x150 SE | 91 | 92 | 0.0071548 | 0.208 | 0.08 | 261 | 0 | 0.27 | 1 | 3 | cs | TRUE
96 | LV_2306-22_0_6_line_96 | NAYY 4x150 SE | 93 | 94 | 0.020932 | 0.208 | 0.08 | 261 | 0 | 0.27 | 1 | 1 | cs | TRUE
97 | LV_2306-22_0_6_line_97 | NAYY 4x150 SE | 94 | 95 | 0.0038006 | 0.208 | 0.08 | 261 | 0 | 0.27 | 1 | 1 | cs | TRUE
98 | LV_2306-22_0_6_line_98 | NAYY 4x150 SE | 95 | 96 | 0.13932 | 0.208 | 0.08 | 261 | 0 | 0.27 | 1 | 1 | cs | TRUE
99 | LV_2306-22_0_6_line_99 | NAYY 4x150 SE | 96 | 97 | 0.018265 | 0.208 | 0.08 | 261 | 0 | 0.27 | 1 | 1 | cs | TRUE
100 | LV_2306-22_0_6_line_100 | NAYY 4x150 SE | 96 | 98 | 0.006185 | 0.208 | 0.08 | 261 | 0 | 0.27 | 1 | 1 | cs | TRUE
101 | LV_2306-22_0_6_line_101 | NAYY 4x150 SE | 97 | 99 | 0.032131 | 0.208 | 0.08 | 261 | 0 | 0.27 | 1 | 1 | cs | TRUE
102 | LV_2306-22_0_6_line_102 | NAYY 4x150 SE | 98 | 100 | 0.029328 | 0.208 | 0.08 | 261 | 0 | 0.27 | 1 | 1 | cs | TRUE
103 | LV_2306-22_0_6_line_103 | NAYY 4x150 SE | 98 | 101 | 0.023116 | 0.208 | 0.08 | 261 | 0 | 0.27 | 1 | 1 | cs | TRUE
104 | LV_2306-22_0_6_line_104 | NAYY 4x150 SE | 99 | 102 | 0.025853 | 0.208 | 0.08 | 261 | 0 | 0.27 | 1 | 1 | cs | TRUE
105 | LV_2306-22_0_6_line_105 | NAYY 4x150 SE | 100 | 103 | 0.011995 | 0.208 | 0.08 | 261 | 0 | 0.27 | 1 | 1 | cs | TRUE
106 | LV_2306-22_0_6_line_106 | NAYY 4x150 SE | 101 | 104 | 0.020666 | 0.208 | 0.08 | 261 | 0 | 0.27 | 1 | 1 | cs | TRUE
107 | LV_2306-22_0_6_line_107 | NAYY 4x150 SE | 102 | 123 | 0.026743 | 0.208 | 0.08 | 261 | 0 | 0.27 | 1 | 2 | cs | TRUE
108 | LV_2306-22_0_6_line_108 | NAYY 4x150 SE | 103 | 128 | 0.017858 | 0.208 | 0.08 | 261 | 0 | 0.27 | 1 | 1 | cs | TRUE
109 | LV_2306-22_0_6_line_109 | NAYY 4x150 SE | 104 | 106 | 0.02468 | 0.208 | 0.08 | 261 | 0 | 0.27 | 1 | 1 | cs | TRUE
110 | LV_2306-22_0_6_line_110 | NAYY 4x150 SE | 105 | 106 | 0.0022566 | 0.208 | 0.08 | 261 | 0 | 0.27 | 1 | 1 | cs | TRUE
111 | LV_2306-22_0_6_line_111 | NAYY 4x150 SE | 105 | 107 | 0.0045385 | 0.208 | 0.08 | 261 | 0 | 0.27 | 1 | 1 | cs | TRUE
112 | LV_2306-22_0_6_line_112 | NAYY 4x150 SE | 106 | 108 | 0.038313 | 0.208 | 0.08 | 261 | 0 | 0.27 | 1 | 1 | cs | TRUE
113 | LV_2306-22_0_6_line_113 | NAYY 4x150 SE | 107 | 109 | 0.014138 | 0.208 | 0.08 | 261 | 0 | 0.27 | 1 | 1 | cs | TRUE
114 | LV_2306-22_0_6_line_114 | NAYY 4x150 SE | 109 | 110 | 0.045654 | 0.208 | 0.08 | 261 | 0 | 0.27 | 1 | 1 | cs | TRUE
115 | LV_2306-22_0_6_line_115 | NAYY 4x150 SE | 109 | 111 | 0.022605 | 0.208 | 0.08 | 261 | 0 | 0.27 | 1 | 1 | cs | TRUE
116 | LV_2306-22_0_6_line_116 | NAYY 4x150 SE | 110 | 112 | 0.055425 | 0.208 | 0.08 | 261 | 0 | 0.27 | 1 | 1 | cs | TRUE
117 | LV_2306-22_0_6_line_117 | NAYY 4x150 SE | 112 | 118 | 0.01341 | 0.208 | 0.08 | 261 | 0 | 0.27 | 1 | 1 | cs | TRUE
118 | LV_2306-22_0_6_line_118 | NAYY 4x150 SE | 113 | 114 | 0.021334 | 0.208 | 0.08 | 261 | 0 | 0.27 | 1 | 1 | cs | TRUE
119 | LV_2306-22_0_6_line_119 | NAYY 4x150 SE | 113 | 115 | 0.0016806 | 0.208 | 0.08 | 261 | 0 | 0.27 | 1 | 1 | cs | TRUE
120 | LV_2306-22_0_6_line_120 | NAYY 4x150 SE | 114 | 116 | 0.056974 | 0.208 | 0.08 | 261 | 0 | 0.27 | 1 | 1 | cs | TRUE
121 | LV_2306-22_0_6_line_121 | NAYY 4x150 SE | 118 | 120 | 0.023983 | 0.208 | 0.08 | 261 | 0 | 0.27 | 1 | 1 | cs | TRUE
122 | LV_2306-22_0_6_line_122 | NAYY 4x150 SE | 119 | 120 | 0.001005 | 0.208 | 0.08 | 261 | 0 | 0.27 | 1 | 1 | cs | TRUE
123 | LV_2306-22_0_6_line_123 | NAYY 4x150 SE | 121 | 127 | 0.025751 | 0.208 | 0.08 | 261 | 0 | 0.27 | 1 | 3 | cs | TRUE
124 | LV_2306-22_0_6_line_124 | NAYY 4x150 SE | 123 | 124 | 0.01283 | 0.208 | 0.08 | 261 | 0 | 0.27 | 1 | 2 | cs | TRUE
125 | LV_2306-22_0_6_line_125 | NAYY 4x150 SE | 124 | 125 | 0.013447 | 0.208 | 0.08 | 261 | 0 | 0.27 | 1 | 3 | cs | TRUE
126 | LV_2306-22_0_6_line_126 | NAYY 4x150 SE | 125 | 126 | 0.013036 | 0.208 | 0.08 | 261 | 0 | 0.27 | 1 | 3 | cs | TRUE
127 | LV_2306-22_0_6_line_127 | NAYY 4x150 SE | 126 | 127 | 0.016538 | 0.208 | 0.08 | 261 | 0 | 0.27 | 1 | 3 | cs | TRUE
128 | LV_2306-22_0_6_line_128 | NAYY 4x150 SE | 128 | 129 | 0.021376 | 0.208 | 0.08 | 261 | 0 | 0.27 | 1 | 1 | cs | TRUE

## trafo
| name | std_type | hv_bus | lv_bus | sn_mva | vn_hv_kv | vn_lv_kv | vk_percent | vkr_percent | pfe_kw | i0_percent | shift_degree | tap_side | tap_neutral | tap_min | tap_max | tap_step_percent | tap_step_degree | tap_pos | tap_phase_shifter | parallel | df | in_service
0 | LV_2306-22_0_6_trafo_240 | 0.25 MVA 20/0.4 kV | 130 | 125 | 0.25 | 20 | 0.4 | 6 | 1.44 | 0.8 | 0.32 | 150 | hv | 0 | -2 | 2 | 2.5 | 0 | 0 | FALSE | 1 | 1 | TRUE

## line_geodata
| x0 | y0 | x1 | y1 | x2 | y2 | x3 | y3 | x4 | y4 | x5 | y5 | x6 | y6 | x7 | y7 | x8 | y8 | x9 | y9 | x10 | y10 | x11 | y11 | x12 | y12 | x13 | y13 | x14 | y14
0 | 2587744.5409 | 1182388.5271 | 2587746.3139 | 1182386.7747
1 | 2587739.6775 | 1182518.0077 | 2587744.5409 | 1182388.5271
2 | 2587807.1179 | 1182253.9444 | 2587801.2493 | 1182259.0924 | 2587765.3935 | 1182284.7792 | 2587760.2841 | 1182291.5265 | 2587760.3745 | 1182298.3743 | 2587768.263 | 1182351.0296 | 2587768.2798 | 1182359.1893 | 2587766.857 | 1182365.3176 | 2587763.7429 | 1182369.5484 | 2587746.3139 | 1182386.7747
3 | 2587739.6775 | 1182518.0077 | 2587734.2686 | 1182520.0643 | 2587727.4577 | 1182523.5024 | 2587719.1164 | 1182529.0002 | 2587706.3804 | 1182539.5986 | 2587694.8492 | 1182549.4942 | 2587646.5796 | 1182596.4183 | 2587631.9361 | 1182611.7951
4 | 2587660.7192 | 1182125.013 | 2587807.1179 | 1182253.9444
5 | 2587570.7163 | 1182682.4205 | 2587591.5286 | 1182660.4657 | 2587601.065 | 1182649.7292 | 2587608.8224 | 1182638.9964 | 2587629.5225 | 1182614.3296 | 2587631.9361 | 1182611.7951
6 | 2587660.7192 | 1182125.013 | 2587658.1383 | 1182124.9294 | 2587651.6024 | 1182124.9763 | 2587643.1934 | 1182123.7932 | 2587635.3863 | 1182122.0196 | 2587626.9201 | 1182119.0912 | 2587612.4818 | 1182111.9064 | 2587592.4524 | 1182100.0976 | 2587574.7317 | 1182088.1901
7 | 2587574.7317 | 1182088.1901 | 2587571.9682 | 1182086.3332 | 2587564.7562 | 1182082.2326
8 | 2586974.4569 | 1182265.2105 | 2586985.3824 | 1182253.2491
9 | 2587003.309 | 1182233.6228 | 2586985.3824 | 1182253.2491
10 | 2587003.309 | 1182233.6228 | 2586993.0547 | 1182226.5972 | 2586999.9624 | 1182215.0762 | 2587004.0135 | 1182206.5741 | 2587007.3568 | 1182199.1407 | 2587009.9514 | 1182191.5089
11 | 2587003.309 | 1182233.6228 | 2587006.297 | 1182234.8058 | 2587009.7501 | 1182235.6876 | 2587014.8213 | 1182236.3436 | 2587033.5524 | 1182237.1365
12 | 2587009.9514 | 1182191.5089 | 2587013.7482 | 1182178.405 | 2587014.1584 | 1182176.6349
13 | 2586970.7043 | 1182162.9577 | 2587009.9514 | 1182191.5089
14 | 2587033.5524 | 1182237.1365 | 2587041.6483 | 1182238.2528 | 2587046.5755 | 1182239.3871 | 2587052.9788 | 1182241.641 | 2587060.5313 | 1182245.7378 | 2587065.021 | 1182249.3077 | 2587067.914 | 1182252.4919 | 2587069.4693 | 1182254.9343 | 2587069.9538 | 1182256.5452 | 2587069.5604 | 1182258.2246 | 2587068.8153 | 1182259.6603 | 2587066.4164 | 1182262.5003 | 2587051.7206 | 1182277.5067 | 2587049.8664 | 1182279.4372
15 | 2587033.5524 | 1182237.1365 | 2587031.4275 | 1182243.0998 | 2587030.5856 | 1182245.6585 | 2587029.0562 | 1182248.0742 | 2587020.1919 | 1182257.403
16 | 2586947.5658 | 1182255.4782 | 2586938.4483 | 1182268.9496 | 2586936.9973 | 1182272.2767 | 2586936.3157 | 1182274.8239 | 2586936.826 | 1182277.7466 | 2586938.1377 | 1182280.5007
17 | 2586938.1377 | 1182280.5007 | 2586928.0986 | 1182288.7362
18 | 2586917.887 | 1182297.1131 | 2586928.0986 | 1182288.7362
19 | 2586970.7043 | 1182162.9577 | 2586970.035 | 1182136.2343 | 2586969.508 | 1182132.6781 | 2586968.0637 | 1182128.6125 | 2586967.6392 | 1182127.6022
20 | 2586970.7043 | 1182162.9577 | 2586958.8174 | 1182153.1342 | 2586936.1341 | 1182129.4495 | 2586929.1402 | 1182122.528 | 2586926.2027 | 1182120.2143
21 | 2587047.452 | 1182281.9511 | 2587049.8664 | 1182279.4372
22 | 2587018.6262 | 1182259.0508 | 2587020.1919 | 1182257.403
23 | 2586907.4155 | 1182305.7033 | 2586917.887 | 1182297.1131
24 | 2586907.4155 | 1182305.7033 | 2586884.2329 | 1182325.5423 | 2586860.5764 | 1182345.0412
25 | 2586907.4155 | 1182305.7033 | 2586908.2359 | 1182314.1948 | 2586903.5383 | 1182324.2862
26 | 2586853.005 | 1182351.282 | 2586860.5764 | 1182345.0412
27 | 2586894.6239 | 1182343.4365 | 2586903.5383 | 1182324.2862
28 | 2586853.005 | 1182351.282 | 2586834.5345 | 1182366.5064 | 2586832.3732 | 1182368.3481
29 | 2586892.6954 | 1182347.5795 | 2586894.6239 | 1182343.4365
30 | 2586822.9955 | 1182376.3392 | 2586832.3732 | 1182368.3481
31 | 2586919.6316 | 1182361.1939 | 2586892.6954 | 1182347.5795
32 | 2586892.6954 | 1182347.5795 | 2586882.4125 | 1182369.4753
33 | 2587001.3193 | 1182092.8018 | 2586981.9028 | 1182084.9153 | 2586980.6503 | 1182084.7312
34 | 2587023.1285 | 1182110.2161 | 2587017.8448 | 1182103.2574 | 2587013.1389 | 1182098.6097 | 2587007.9552 | 1182095.4972 | 2587001.3193 | 1182092.8018
35 | 2586964.2615 | 1182086.9104 | 2586970.6167 | 1182084.5175 | 2586975.7924 | 1182084.0171 | 2586980.6503 | 1182084.7312
36 | 2587031.543 | 1182022.7194 | 2587030.3046 | 1182032.5828 | 2587023.1285 | 1182110.2161
37 | 2587023.1285 | 1182110.2161 | 2587285.4019 | 1182129.6271
38 | 2586964.2615 | 1182086.9104 | 2586962.5133 | 1182094.029 | 2586960.9463 | 1182107.1503 | 2586960.8549 | 1182110.7413 | 2586961.647 | 1182113.3409 | 2586967.6392 | 1182127.6022
39 | 2586964.2615 | 1182086.9104 | 2586963.1822 | 1182078.7086 | 2586960.0274 | 1182064.1191 | 2586958.5606 | 1182049.8372 | 2586958.7511 | 1182021.789 | 2586960.3733 | 1182006.5959
40 | 2587031.543 | 1182022.7194 | 2587022.8835 | 1182025.851 | 2587021.6235 | 1182027.9365
41 | 2587285.4019 | 1182129.6271 | 2587290.6395 | 1182136.6529 | 2587301.7249 | 1182146.8345 | 2587323.2587 | 1182162.0964 | 2587330.4427 | 1182168.8179 | 2587338.0434 | 1182181.2526 | 2587339.9142 | 1182192.0764
42 | 2587285.4019 | 1182129.6271 | 2587291.6177 | 1182126.3566 | 2587309.0644 | 1182119.0601 | 2587316.0197 | 1182115.1766 | 2587322.5062 | 1182109.8934 | 2587344.8071 | 1182087.3121 | 2587349.7352 | 1182081.6432
43 | 2586960.3733 | 1182006.5959 | 2586762.0265 | 1181880.1278
44 | 2587021.6235 | 1182027.9365 | 2587008.965 | 1182048.8898
45 | 2587349.7352 | 1182081.6432 | 2587364.4767 | 1182091.1724 | 2587368.5488 | 1182093.3033
46 | 2587349.7352 | 1182081.6432 | 2587353.6262 | 1182076.5768 | 2587360.2628 | 1182066.413 | 2587366.1934 | 1182054.6166 | 2587384.835 | 1182020.1482 | 2587391.067 | 1182009.9742 | 2587396.2687 | 1182003.6377 | 2587399.6216 | 1182000.4623 | 2587403.3361 | 1181998.5646 | 2587407.8846 | 1181997.4655 | 2587411.9234 | 1181997.2569 | 2587416.5529 | 1181998.3477 | 2587417.9672 | 1181999.1784 | 2587422.4243 | 1182001.7926 | 2587439.8361 | 1182013.8954
47 | 2586762.0265 | 1181880.1278 | 2586763.2742 | 1181867.752 | 2586764.8227 | 1181856.7651 | 2586769.7222 | 1181838.367 | 2586772.5848 | 1181824.2534 | 2586773.6935 | 1181814.6015 | 2586773.2091 | 1181806.2316 | 2586771.666 | 1181799.0869 | 2586768.6992 | 1181792.3547
48 | 2587439.8361 | 1182013.8954 | 2587443.0007 | 1182011.9099 | 2587445.6718 | 1182011.304 | 2587454.8485 | 1182010.7066 | 2587497.2675 | 1182008.683 | 2587540.1266 | 1182008.9266 | 2587561.902 | 1182008.3363 | 2587568.9404 | 1182007.5768 | 2587575.2676 | 1182006.2963 | 2587581.6011 | 1182004.3487 | 2587590.5999 | 1182000.6348
49 | 2587439.8361 | 1182013.8954 | 2587442.6558 | 1182023.845
50 | 2587439.8361 | 1182013.8954 | 2587450.12 | 1182020.5661 | 2587457.624 | 1182024.417
51 | 2586764.8434 | 1181783.6052 | 2586768.6992 | 1181792.3547
52 | 2586764.8434 | 1181783.6052 | 2586765.1755 | 1181768.1299 | 2586769.7173 | 1181753.7013 | 2586770.9681 | 1181750.5856
53 | 2586770.9681 | 1181750.5856 | 2586777.2884 | 1181734.8414 | 2586777.3945 | 1181734.7701
54 | 2586781.1793 | 1181732.2253 | 2586777.3945 | 1181734.7701
55 | 2586781.1793 | 1181732.2253 | 2586805.4231 | 1181715.9249
56 | 2586807.7158 | 1181714.0338 | 2586805.4231 | 1181715.9249 | 2586805.4231 | 1181715.9249
57 | 2586807.7158 | 1181714.0338 | 2586954.7579 | 1181577.9339
58 | 2587570.7163 | 1182682.4205 | 2587586.5656 | 1182687.5249
59 | 2587570.7163 | 1182682.4205 | 2587568.3654 | 1182689.9848 | 2587566.0213 | 1182700.8397 | 2587565.2072 | 1182703.1225
60 | 2587554.3246 | 1182718.9291 | 2587561.7031 | 1182709.6088 | 2587564.2756 | 1182705.7348 | 2587565.2072 | 1182703.1225
61 | 2587133.2321 | 1182516.4505 | 2587133.6587 | 1182516.7244
62 | 2587133.2321 | 1182516.4505 | 2587107.4724 | 1182499.9055
63 | 2587530.941 | 1182690.4411 | 2587539.502 | 1182698.9387 | 2587548.4967 | 1182710.3702 | 2587554.3246 | 1182718.9291
64 | 2587530.941 | 1182690.4411 | 2587513.0997 | 1182677.9923
65 | 2587554.3246 | 1182718.9291 | 2587550.7814 | 1182813.4629 | 2587552.689 | 1182821.5759
66 | 2587494.7491 | 1182665.1881 | 2587513.0997 | 1182677.9923
67 | 2587554.3846 | 1182828.7873 | 2587552.689 | 1182821.5759
68 | 2587425.3371 | 1182631.7571 | 2587434.5671 | 1182632.1247 | 2587481.7624 | 1182656.1266 | 2587494.7491 | 1182665.1881
69 | 2587004.2142 | 1181493.4947 | 2587004.3819 | 1181491.8741
70 | 2587004.2142 | 1181493.4947 | 2586997.7668 | 1181555.8307 | 2586986.0729 | 1181561.9456
71 | 2586985.5662 | 1181562.2106 | 2586986.0729 | 1181561.9456
72 | 2586954.7579 | 1181577.9339 | 2586959.9469 | 1181575.4021
73 | 2586959.9469 | 1181575.4021 | 2586965.8079 | 1181572.5425 | 2586985.5662 | 1181562.2106
74 | 2587685.7336 | 1181985.1337 | 2587674.6044 | 1181976.4734
75 | 2587662.724 | 1181967.2287 | 2587674.6044 | 1181976.4734
76 | 2587650.3253 | 1181958.4155 | 2587652.7633 | 1181959.4777 | 2587662.724 | 1181967.2287
77 | 2587349.8263 | 1182679.391 | 2587355.2761 | 1182680.662 | 2587370.2311 | 1182676.6164
78 | 2587422.1324 | 1182631.6295 | 2587417.0743 | 1182631.428 | 2587404.0151 | 1182636.8473 | 2587389.9509 | 1182654.4639 | 2587372.2994 | 1182676.0569 | 2587370.2311 | 1182676.6164
79 | 2587425.3371 | 1182631.7571 | 2587422.1324 | 1182631.6295
80 | 2587107.4724 | 1182499.9055 | 2587102.0056 | 1182496.3943
81 | 2587575.4982 | 1182968.8581 | 2587563.9218 | 1182971.1834 | 2587549.1228 | 1182973.1265 | 2587533.5736 | 1182976.9753
82 | 2587575.4982 | 1182968.8581 | 2587578.3694 | 1182972.8208 | 2587582.2162 | 1182976.0366
83 | 2587575.4982 | 1182968.8581 | 2587571.4565 | 1182963.7083 | 2587564.7833 | 1182923.1235 | 2587561.3389 | 1182896.9506 | 2587559.3688 | 1182863.9043 | 2587558.4826 | 1182852.6559 | 2587556.3045 | 1182836.9524 | 2587554.3846 | 1182828.7873
84 | 2587582.2162 | 1182976.0366 | 2587591.497 | 1182989.4909 | 2587598.8169 | 1183003.4384 | 2587605.7871 | 1183029.1482 | 2587606.9621 | 1183055.8555
85 | 2587096.9921 | 1182494.0881 | 2587101.2197 | 1182495.8895 | 2587102.0056 | 1182496.3943
86 | 2587564.7562 | 1182082.2326 | 2587529.8593 | 1182062.3905
87 | 2587513.5482 | 1182053.1161 | 2587529.8593 | 1182062.3905
88 | 2587513.5482 | 1182053.1161 | 2587510.327 | 1182057.2472 | 2587508.643 | 1182058.8849 | 2587505.8356 | 1182060.047 | 2587503.0191 | 1182060.5309
89 | 2587503.0191 | 1182060.5309 | 2587498.7351 | 1182060.2842 | 2587494.0177 | 1182059.2177
90 | 2587488.8712 | 1182057.9182 | 2587490.2098 | 1182058.3567 | 2587494.0177 | 1182059.2177
91 | 2587590.5999 | 1182000.6348 | 2587607.7534 | 1181993.5554 | 2587622.7164 | 1181984.8753 | 2587627.8476 | 1181981.2406 | 2587630.9251 | 1181977.7102 | 2587635.4875 | 1181968.596 | 2587638.5701 | 1181963.8649 | 2587641.794 | 1181960.979 | 2587642.1011 | 1181960.7676
92 | 2587442.6558 | 1182023.845 | 2587442.6824 | 1182023.939 | 2587445.6563 | 1182029.2688 | 2587447.9542 | 1182032.7324 | 2587449.6357 | 1182034.6752
93 | 2587488.8712 | 1182057.9182 | 2587481.4764 | 1182055.4958 | 2587474.3304 | 1182052.2758 | 2587466.097 | 1182047.5685 | 2587458.2752 | 1182042.4935 | 2587454.8 | 1182039.5942
94 | 2587650.3253 | 1181958.4155 | 2587647.6218 | 1181958.1766 | 2587644.6456 | 1181959.0165 | 2587642.1011 | 1181960.7676
95 | 2587454.8 | 1182039.5942 | 2587451.5364 | 1182036.8715 | 2587449.6357 | 1182034.6752
96 | 2587096.9921 | 1182494.0881 | 2587077.7355 | 1182485.8825
97 | 2587077.7355 | 1182485.8825 | 2587074.2391 | 1182484.3926
98 | 2586944.3996 | 1182434.1216 | 2586982.5642 | 1182450.2241 | 2587041.52 | 1182470.4504 | 2587074.2391 | 1182484.3926
99 | 2586944.3996 | 1182434.1216 | 2586951.6263 | 1182417.3469
100 | 2586938.2967 | 1182433.0122 | 2586944.3996 | 1182434.1216
101 | 2586968.1827 | 1182389.8968 | 2586954.1837 | 1182411.4107 | 2586951.6263 | 1182417.3469
102 | 2586938.2967 | 1182433.0122 | 2586947.8653 | 1182412.992 | 2586951.634 | 1182406.9292
103 | 2586938.2967 | 1182433.0122 | 2586915.9524 | 1182427.0911
104 | 2586968.1827 | 1182389.8968 | 2586982.283 | 1182368.2271
105 | 2586951.634 | 1182406.9292 | 2586957.9666 | 1182396.7418
106 | 2586915.9524 | 1182427.0911 | 2586901.5584 | 1182423.2767 | 2586896.7925 | 1182420.0157
107 | 2586996.8684 | 1182345.812 | 2586982.283 | 1182368.2271
108 | 2586967.3942 | 1182381.5753 | 2586957.9666 | 1182396.7418
109 | 2586876.4241 | 1182406.0787 | 2586896.7925 | 1182420.0157
110 | 2586876.4241 | 1182406.0787 | 2586875.1167 | 1182404.2394
111 | 2586872.4874 | 1182400.5401 | 2586875.1167 | 1182404.2394
112 | 2586876.4241 | 1182406.0787 | 2586880.4935 | 1182444.1672
113 | 2586872.4874 | 1182400.5401 | 2586868.5025 | 1182386.9753
114 | 2586868.5025 | 1182386.9753 | 2586856.4925 | 1182386.9573 | 2586835.4419 | 1182393.5961 | 2586825.5031 | 1182399.522
115 | 2586868.5025 | 1182386.9753 | 2586879.6091 | 1182375.4448 | 2586882.4125 | 1182369.4753
116 | 2586774.5901 | 1182417.5877 | 2586798.5369 | 1182415.6002 | 2586825.5031 | 1182399.522
117 | 2586774.5901 | 1182417.5877 | 2586763.6147 | 1182425.2937
118 | 2586992.1367 | 1182321.9053 | 2586990.9477 | 1182321.0949 | 2586987.1614 | 1182317.9237 | 2586985.0555 | 1182315.1047 | 2586983.622 | 1182312.4953 | 2586983.2958 | 1182309.9281 | 2586983.436 | 1182307.7044 | 2586984.3979 | 1182304.1894 | 2586984.3979 | 1182304.1894
119 | 2586992.1367 | 1182321.9053 | 2586993.5254 | 1182322.8519
120 | 2587018.6262 | 1182259.0508 | 2587003.1862 | 1182275.3001 | 2586998.8228 | 1182280.6013 | 2586986.9212 | 1182298.8478 | 2586984.3979 | 1182304.1894
121 | 2586744.257 | 1182439.4497 | 2586759.3895 | 1182428.2603 | 2586763.6147 | 1182425.2937
122 | 2586743.449 | 1182440.0472 | 2586744.257 | 1182439.4497
123 | 2587047.452 | 1182281.9511 | 2587037.4902 | 1182292.323 | 2587030.4101 | 1182301.2192
124 | 2586996.8684 | 1182345.812 | 2587003.8656 | 1182335.0585
125 | 2587011.9935 | 1182324.3594 | 2587005.6014 | 1182332.3909 | 2587003.8656 | 1182335.0585
126 | 2587020.1113 | 1182314.1594 | 2587011.9935 | 1182324.3594
127 | 2587030.4101 | 1182301.2192 | 2587020.1113 | 1182314.1594
128 | 2586978.6789 | 1182363.4212 | 2586967.3942 | 1182381.5753

## bus_geodata
| x | y | coords
0 | 2587744.5409 | 1182388.5271
1 | 2587746.3139 | 1182386.7747
2 | 2587739.6775 | 1182518.0077
3 | 2587807.1179 | 1182253.9444
4 | 2587631.9361 | 1182611.7951
5 | 2587660.7192 | 1182125.013
6 | 2587574.7317 | 1182088.1901
7 | 2586974.4569 | 1182265.2105
8 | 2586985.3824 | 1182253.2491
9 | 2587003.309 | 1182233.6228
10 | 2587009.9514 | 1182191.5089
11 | 2587033.5524 | 1182237.1365
12 | 2586938.1377 | 1182280.5007
13 | 2586947.5658 | 1182255.4782
14 | 2586928.0986 | 1182288.7362
15 | 2587014.1584 | 1182176.6349
16 | 2586970.7043 | 1182162.9577
17 | 2587049.8664 | 1182279.4372
18 | 2587020.1919 | 1182257.403
19 | 2586917.887 | 1182297.1131
20 | 2586907.4155 | 1182305.7033
21 | 2586860.5764 | 1182345.0412
22 | 2586903.5383 | 1182324.2862
23 | 2586853.005 | 1182351.282
24 | 2586894.6239 | 1182343.4365
25 | 2586832.3732 | 1182368.3481
26 | 2586892.6954 | 1182347.5795
27 | 2587001.3193 | 1182092.8018
28 | 2586980.6503 | 1182084.7312
29 | 2587023.1285 | 1182110.2161
30 | 2586964.2615 | 1182086.9104
31 | 2587031.543 | 1182022.7194
32 | 2587285.4019 | 1182129.6271
33 | 2586967.6392 | 1182127.6022
34 | 2586960.3733 | 1182006.5959
35 | 2587021.6235 | 1182027.9365
36 | 2587339.9142 | 1182192.0764
37 | 2587349.7352 | 1182081.6432
38 | 2586762.0265 | 1181880.1278
39 | 2587008.965 | 1182048.8898
40 | 2587368.5488 | 1182093.3033
41 | 2587439.8361 | 1182013.8954
42 | 2586926.2027 | 1182120.2143
43 | 2586768.6992 | 1181792.3547
44 | 2586764.8434 | 1181783.6052
45 | 2586770.9681 | 1181750.5856
46 | 2586777.3945 | 1181734.7701
47 | 2586781.1793 | 1181732.2253
48 | 2586805.4231 | 1181715.9249
49 | 2586807.7158 | 1181714.0338
50 | 2587586.5656 | 1182687.5249
51 | 2587570.7163 | 1182682.4205
52 | 2587565.2072 | 1182703.1225
53 | 2587133.6587 | 1182516.7244
54 | 2587133.2321 | 1182516.4505
55 | 2587530.941 | 1182690.4411
56 | 2587554.3246 | 1182718.9291
57 | 2587513.0997 | 1182677.9923
58 | 2587552.689 | 1182821.5759
59 | 2587494.7491 | 1182665.1881
60 | 2587004.3819 | 1181491.8741
61 | 2587004.2142 | 1181493.4947
62 | 2586986.0729 | 1181561.9456
63 | 2586954.7579 | 1181577.9339
64 | 2586985.5662 | 1181562.2106
65 | 2586959.9469 | 1181575.4021
66 | 2587674.6044 | 1181976.4734
67 | 2587685.7336 | 1181985.1337
68 | 2587662.724 | 1181967.2287
69 | 2587349.8263 | 1182679.391
70 | 2587370.2311 | 1182676.6164
71 | 2587422.1324 | 1182631.6295
72 | 2587425.3371 | 1182631.7571
73 | 2587107.4724 | 1182499.9055
74 | 2587533.5736 | 1182976.9753
75 | 2587575.4982 | 1182968.8581
76 | 2587582.2162 | 1182976.0366
77 | 2587554.3846 | 1182828.7873
78 | 2587606.9621 | 1183055.8555
79 | 2587102.0056 | 1182496.3943
80 | 2587529.8593 | 1182062.3905
81 | 2587564.7562 | 1182082.2326
82 | 2587513.5482 | 1182053.1161
83 | 2587503.0191 | 1182060.5309
84 | 2587457.624 | 1182024.417
85 | 2587494.0177 | 1182059.2177
86 | 2587590.5999 | 1182000.6348
87 | 2587442.6558 | 1182023.845
88 | 2587488.8712 | 1182057.9182
89 | 2587650.3253 | 1181958.4155
90 | 2587642.1011 | 1181960.7676
91 | 2587454.8 | 1182039.5942
92 | 2587449.6357 | 1182034.6752
93 | 2587096.9921 | 1182494.0881
94 | 2587077.7355 | 1182485.8825
95 | 2587074.2391 | 1182484.3926
96 | 2586944.3996 | 1182434.1216
97 | 2586951.6263 | 1182417.3469
98 | 2586938.2967 | 1182433.0122
99 | 2586968.1827 | 1182389.8968
100 | 2586951.634 | 1182406.9292
101 | 2586915.9524 | 1182427.0911
102 | 2586982.283 | 1182368.2271
103 | 2586957.9666 | 1182396.7418
104 | 2586896.7925 | 1182420.0157
105 | 2586875.1167 | 1182404.2394
106 | 2586876.4241 | 1182406.0787
107 | 2586872.4874 | 1182400.5401
108 | 2586880.4935 | 1182444.1672
109 | 2586868.5025 | 1182386.9753
110 | 2586825.5031 | 1182399.522
111 | 2586882.4125 | 1182369.4753
112 | 2586774.5901 | 1182417.5877
113 | 2586992.1367 | 1182321.9053
114 | 2586984.3979 | 1182304.1894
115 | 2586993.5254 | 1182322.8519
116 | 2587018.6262 | 1182259.0508
117 | 2586822.9955 | 1182376.3392
118 | 2586763.6147 | 1182425.2937
119 | 2586743.449 | 1182440.0472
120 | 2586744.257 | 1182439.4497
121 | 2587047.452 | 1182281.9511
122 | 2586919.6316 | 1182361.1939
123 | 2586996.8684 | 1182345.812
124 | 2587003.8656 | 1182335.0585
125 | 2587011.9935 | 1182324.3594
126 | 2587020.1113 | 1182314.1594
127 | 2587030.4101 | 1182301.2192
128 | 2586967.3942 | 1182381.5753
129 | 2586978.6789 | 1182363.4212
130 | 2586944.3996 | 1182434.1216

## line_std_types
| c_nf_per_km | r_ohm_per_km | x_ohm_per_km | max_i_ka | type | q_mm2 | alpha | voltage_rating
NAYY 4x50 SE | 210 | 0.642 | 0.083 | 0.142 | cs | 50 | 0.00403 | LV
NAYY 4x120 SE | 264 | 0.225 | 0.08 | 0.242 | cs | 120 | 0.00403 | LV
NAYY 4x150 SE | 261 | 0.208 | 0.08 | 0.27 | cs | 150 | 0.00403 | LV
NA2XS2Y 1x95 RM/25 12/20 kV | 216 | 0.313 | 0.132 | 0.252 | cs | 95 | 0.00403 | MV
NA2XS2Y 1x185 RM/25 12/20 kV | 273 | 0.161 | 0.117 | 0.362 | cs | 185 | 0.00403 | MV
NA2XS2Y 1x240 RM/25 12/20 kV | 304 | 0.122 | 0.112 | 0.421 | cs | 240 | 0.00403 | MV
NA2XS2Y 1x95 RM/25 6/10 kV | 315 | 0.313 | 0.123 | 0.249 | cs | 95 | 0.00403 | MV
NA2XS2Y 1x185 RM/25 6/10 kV | 406 | 0.161 | 0.11 | 0.358 | cs | 185 | 0.00403 | MV
NA2XS2Y 1x240 RM/25 6/10 kV | 456 | 0.122 | 0.105 | 0.416 | cs | 240 | 0.00403 | MV
NA2XS2Y 1x150 RM/25 12/20 kV | 250 | 0.206 | 0.116 | 0.319 | cs | 150 | 0.00403 | MV
NA2XS2Y 1x120 RM/25 12/20 kV | 230 | 0.253 | 0.119 | 0.283 | cs | 120 | 0.00403 | MV
NA2XS2Y 1x70 RM/25 12/20 kV | 190 | 0.443 | 0.132 | 0.22 | cs | 70 | 0.00403 | MV
NA2XS2Y 1x150 RM/25 6/10 kV | 360 | 0.206 | 0.11 | 0.315 | cs | 150 | 0.00403 | MV
NA2XS2Y 1x120 RM/25 6/10 kV | 340 | 0.253 | 0.113 | 0.28 | cs | 120 | 0.00403 | MV
NA2XS2Y 1x70 RM/25 6/10 kV | 280 | 0.443 | 0.123 | 0.217 | cs | 70 | 0.00403 | MV
N2XS(FL)2Y 1x120 RM/35 64/110 kV | 112 | 0.153 | 0.166 | 0.366 | cs | 120 | 0.00393 | HV
N2XS(FL)2Y 1x185 RM/35 64/110 kV | 125 | 0.099 | 0.156 | 0.457 | cs | 185 | 0.00393 | HV
N2XS(FL)2Y 1x240 RM/35 64/110 kV | 135 | 0.075 | 0.149 | 0.526 | cs | 240 | 0.00393 | HV
N2XS(FL)2Y 1x300 RM/35 64/110 kV | 144 | 0.06 | 0.144 | 0.588 | cs | 300 | 0.00393 | HV
15-AL1/3-ST1A 0.4 | 11 | 1.8769 | 0.35 | 0.105 | ol | 16 | 0.00403 | LV
24-AL1/4-ST1A 0.4 | 11.25 | 1.2012 | 0.335 | 0.14 | ol | 24 | 0.00403 | LV
48-AL1/8-ST1A 0.4 | 12.2 | 0.5939 | 0.3 | 0.21 | ol | 48 | 0.00403 | LV
94-AL1/15-ST1A 0.4 | 13.2 | 0.306 | 0.29 | 0.35 | ol | 94 | 0.00403 | LV
34-AL1/6-ST1A 10.0 | 9.7 | 0.8342 | 0.36 | 0.17 | ol | 34 | 0.00403 | MV
48-AL1/8-ST1A 10.0 | 10.1 | 0.5939 | 0.35 | 0.21 | ol | 48 | 0.00403 | MV
70-AL1/11-ST1A 10.0 | 10.4 | 0.4132 | 0.339 | 0.29 | ol | 70 | 0.00403 | MV
94-AL1/15-ST1A 10.0 | 10.75 | 0.306 | 0.33 | 0.35 | ol | 94 | 0.00403 | MV
122-AL1/20-ST1A 10.0 | 11.1 | 0.2376 | 0.323 | 0.41 | ol | 122 | 0.00403 | MV
149-AL1/24-ST1A 10.0 | 11.25 | 0.194 | 0.315 | 0.47 | ol | 149 | 0.00403 | MV
34-AL1/6-ST1A 20.0 | 9.15 | 0.8342 | 0.382 | 0.17 | ol | 34 | 0.00403 | MV
48-AL1/8-ST1A 20.0 | 9.5 | 0.5939 | 0.372 | 0.21 | ol | 48 | 0.00403 | MV
70-AL1/11-ST1A 20.0 | 9.7 | 0.4132 | 0.36 | 0.29 | ol | 70 | 0.00403 | MV
94-AL1/15-ST1A 20.0 | 10 | 0.306 | 0.35 | 0.35 | ol | 94 | 0.00403 | MV
122-AL1/20-ST1A 20.0 | 10.3 | 0.2376 | 0.344 | 0.41 | ol | 122 | 0.00403 | MV
149-AL1/24-ST1A 20.0 | 10.5 | 0.194 | 0.337 | 0.47 | ol | 149 | 0.00403 | MV
184-AL1/30-ST1A 20.0 | 10.75 | 0.1571 | 0.33 | 0.535 | ol | 184 | 0.00403 | MV
243-AL1/39-ST1A 20.0 | 11 | 0.1188 | 0.32 | 0.645 | ol | 243 | 0.00403 | MV
48-AL1/8-ST1A 110.0 | 8 | 0.5939 | 0.46 | 0.21 | ol | 48 | 0.00403 | HV
70-AL1/11-ST1A 110.0 | 8.4 | 0.4132 | 0.45 | 0.29 | ol | 70 | 0.00403 | HV
94-AL1/15-ST1A 110.0 | 8.65 | 0.306 | 0.44 | 0.35 | ol | 94 | 0.00403 | HV
122-AL1/20-ST1A 110.0 | 8.5 | 0.2376 | 0.43 | 0.41 | ol | 122 | 0.00403 | HV
149-AL1/24-ST1A 110.0 | 8.75 | 0.194 | 0.41 | 0.47 | ol | 149 | 0.00403 | HV
184-AL1/30-ST1A 110.0 | 8.8 | 0.1571 | 0.4 | 0.535 | ol | 184 | 0.00403 | HV
243-AL1/39-ST1A 110.0 | 9 | 0.1188 | 0.39 | 0.645 | ol | 243 | 0.00403 | HV
305-AL1/39-ST1A 110.0 | 9.2 | 0.0949 | 0.38 | 0.74 | ol | 305 | 0.00403 | HV
490-AL1/64-ST1A 110.0 | 9.75 | 0.059 | 0.37 | 0.96 | ol | 490 | 0.00403 | HV
679-AL1/86-ST1A 110.0 | 9.95 | 0.042 | 0.36 | 1.15 | ol | 679 | 0.00403 | HV
490-AL1/64-ST1A 220.0 | 10 | 0.059 | 0.285 | 0.96 | ol | 490 | 0.00403 | HV
679-AL1/86-ST1A 220.0 | 11.7 | 0.042 | 0.275 | 1.15 | ol | 679 | 0.00403 | HV
490-AL1/64-ST1A 380.0 | 11 | 0.059 | 0.253 | 0.96 | ol | 490 | 0.00403 | HV
679-AL1/86-ST1A 380.0 | 14.6 | 0.042 | 0.25 | 1.15 | ol | 679 | 0.00403 | HV

## trafo_std_types
| i0_percent | pfe_kw | vkr_percent | sn_mva | vn_lv_kv | vn_hv_kv | vk_percent | shift_degree | vector_group | tap_side | tap_neutral | tap_min | tap_max | tap_step_degree | tap_step_percent | tap_phase_shifter
160 MVA 380/110 kV | 0.06 | 60 | 0.25 | 160 | 110 | 380 | 12.2 | 0 | Yy0 | hv | 0 | -9 | 9 | 0 | 1.5 | FALSE
100 MVA 220/110 kV | 0.06 | 55 | 0.26 | 100 | 110 | 220 | 12 | 0 | Yy0 | hv | 0 | -9 | 9 | 0 | 1.5 | FALSE
63 MVA 110/20 kV | 0.04 | 22 | 0.32 | 63 | 20 | 110 | 18 | 150 | YNd5 | hv | 0 | -9 | 9 | 0 | 1.5 | FALSE
40 MVA 110/20 kV | 0.05 | 18 | 0.34 | 40 | 20 | 110 | 16.2 | 150 | YNd5 | hv | 0 | -9 | 9 | 0 | 1.5 | FALSE
25 MVA 110/20 kV | 0.07 | 14 | 0.41 | 25 | 20 | 110 | 12 | 150 | YNd5 | hv | 0 | -9 | 9 | 0 | 1.5 | FALSE
63 MVA 110/10 kV | 0.04 | 22 | 0.32 | 63 | 10 | 110 | 18 | 150 | YNd5 | hv | 0 | -9 | 9 | 0 | 1.5 | FALSE
40 MVA 110/10 kV | 0.05 | 18 | 0.34 | 40 | 10 | 110 | 16.2 | 150 | YNd5 | hv | 0 | -9 | 9 | 0 | 1.5 | FALSE
25 MVA 110/10 kV | 0.07 | 14 | 0.41 | 25 | 10 | 110 | 12 | 150 | YNd5 | hv | 0 | -9 | 9 | 0 | 1.5 | FALSE
0.25 MVA 20/0.4 kV | 0.32 | 0.8 | 1.44 | 0.25 | 0.4 | 20 | 6 | 150 | Yzn5 | hv | 0 | -2 | 2 | 0 | 2.5 | FALSE
0.4 MVA 20/0.4 kV | 0.3375 | 1.35 | 1.425 | 0.4 | 0.4 | 20 | 6 | 150 | Dyn5 | hv | 0 | -2 | 2 | 0 | 2.5 | FALSE
0.63 MVA 20/0.4 kV | 0.2619 | 1.65 | 1.206 | 0.63 | 0.4 | 20 | 6 | 150 | Dyn5 | hv | 0 | -2 | 2 | 0 | 2.5 | FALSE
0.25 MVA 10/0.4 kV | 0.24 | 0.6 | 1.2 | 0.25 | 0.4 | 10 | 4 | 150 | Dyn5 | hv | 0 | -2 | 2 | 0 | 2.5 | FALSE
0.4 MVA 10/0.4 kV | 0.2375 | 0.95 | 1.325 | 0.4 | 0.4 | 10 | 4 | 150 | Dyn5 | hv | 0 | -2 | 2 | 0 | 2.5 | FALSE
0.63 MVA 10/0.4 kV | 0.1873 | 1.18 | 1.0794 | 0.63 | 0.4 | 10 | 4 | 150 | Dyn5 | hv | 0 | -2 | 2 | 0 | 2.5 | FALSE

## trafo3w_std_types
| sn_hv_mva | sn_mv_mva | sn_lv_mva | vn_hv_kv | vn_mv_kv | vn_lv_kv | vk_hv_percent | vk_mv_percent | vk_lv_percent | vkr_hv_percent | vkr_mv_percent | vkr_lv_percent | pfe_kw | i0_percent | shift_mv_degree | shift_lv_degree | vector_group | tap_side | tap_neutral | tap_min | tap_max | tap_step_percent
63/25/38 MVA 110/20/10 kV | 63 | 25 | 38 | 110 | 20 | 10 | 10.4 | 10.4 | 10.4 | 0.28 | 0.32 | 0.35 | 35 | 0.89 | 0 | 0 | YN0yn0yn0 | hv | 0 | -10 | 10 | 1.2
63/25/38 MVA 110/10/10 kV | 63 | 25 | 38 | 110 | 10 | 10 | 10.4 | 10.4 | 10.4 | 0.28 | 0.32 | 0.35 | 35 | 0.89 | 0 | 0 | YN0yn0yn0 | hv | 0 | -10 | 10 | 1.2

## fuse_std_types
| fuse_type | i_rated_a | t_avg | t_min | t_total | x_avg | x_min | x_total
HV 100A | HV 100A | 100 | 0 | [10.0, 3.64, 0.854, 0.281, 0.1, 0.0531, 0.022, 0.01] | [10.0, 4.267, 1.21, 0.403, 0.1, 0.058, 0.022, 0.01] | 0 | [300.0, 350.0, 450.0, 550.0, 700.0, 850.0, 1200.0, 1752.0] | [600.0, 700.0, 900.0, 1150.0, 1665.0, 2000.0, 3000.0, 4313.0]
HV 10A | HV 10A | 10 | 0 | [10.0, 1675.0, 0.344, 0.156, 0.1, 0.0417, 0.0171, 0.01] | [10.0, 1.3, 0.3, 0.155, 0.1, 0.0555, 0.023, 0.01] | 0 | [30.0, 32.0, 35.0, 37.0, 39.0, 50.0, 70.0, 88.0] | [60.0, 70.0, 80.0, 87.0, 94.0, 110.0, 150.0, 216.0]
HV 125A | HV 125A | 125 | 0 | [10.0, 1.82, 0.344, 0.1, 0.0467, 0.0269, 0.01] | [10.0, 2.478, 0.426, 0.1, 0.0427, 0.0211, 0.01] | 0 | [375.0, 500.0, 700.0, 925.0, 1200.0, 1500.0, 2341.0] | [750.0, 1000.0, 1500.0, 2200.0, 3000.0, 4000.0, 5765.0]
HV 160A | HV 160A | 160 | 0 | [10.0, 4.15, 1.03, 0.198, 0.1, 0.051, 0.0172, 0.01] | [10.0, 2.3, 0.734, 0.274, 0.1, 0.046, 0.0177, 0.01] | 0 | [480.0, 550.0, 700.0, 1000.0, 1260.0, 1600.0, 2500.0, 3227.0] | [960.0, 1300.0, 1700.0, 2200.0, 2996.0, 4000.0, 6000.0, 7946.0]
HV 16A | HV 16A | 16 | 0 | [10.0, 0.352, 0.164, 0.1, 0.0649, 0.0342, 0.01] | [10.0, 2.34, 0.722, 0.181, 0.1, 0.055, 0.0296, 0.01] | 0 | [48.0, 60.0, 65.0, 71.0, 80.0, 100.0, 162.0] | [96.0, 110.0, 125.0, 150.0, 168.0, 200.0, 250.0, 398.0]
HV 200A | HV 200A | 200 | 0 | [10.0, 4.267, 1.21, 0.403, 0.1, 0.058, 0.022, 0.01] | [10.0, 3.73, 1.654, 0.328, 0.1, 0.0531, 0.019, 0.01] | 0 | [600.0, 700.0, 900.0, 1150.0, 1665.0, 2000.0, 3000.0, 4313.0] | [1200.0, 1500.0, 1800.0, 2700.0, 3960.0, 5000.0, 7500.0, 10620.0]
HV 20A | HV 20A | 20 | 0 | [10.0, 1.3, 0.3, 0.155, 0.1, 0.0555, 0.023, 0.01] | [10.0, 1.3, 0.161, 0.1, 0.0611, 0.0399, 0.0141, 0.01] | 0 | [60.0, 70.0, 80.0, 87.0, 94.0, 110.0, 150.0, 216.0] | [120.0, 150.0, 200.0, 223.0, 260.0, 300.0, 450.0, 532.0]
HV 25A | HV 25A | 25 | 0 | [10.0, 2.512, 0.833, 0.299, 0.1, 0.0372, 0.0223, 0.01] | [10.0, 3.125, 0.597, 0.198, 0.1, 0.0378, 0.022, 0.01] | 0 | [75.0, 82.0, 90.0, 100.0, 124.0, 170.0, 200.0, 289.0] | [150.0, 170.0, 210.0, 250.0, 294.0, 400.0, 500.0, 711.0]
HV 31.5A | HV 31.5A | 31.5 | 0 | [10.0, 2.34, 0.722, 0.181, 0.1, 0.055, 0.0296, 0.01] | [10.0, 2.84, 0.368, 0.164, 0.1, 0.0621, 0.0378, 0.0195, 0.01] | 0 | [95.0, 110.0, 125.0, 150.0, 165.0, 200.0, 250.0, 390.0] | [189.0, 220.0, 300.0, 350.0, 393.0, 450.0, 530.0, 700.0, 960.0]
HV 40A | HV 40A | 40 | 0 | [10.0, 1.3, 0.161, 0.1, 0.0611, 0.0399, 0.0141, 0.01] | [10.0, 2.05, 0.369, 0.198, 0.1, 0.051, 0.0298, 0.01] | 0 | [120.0, 150.0, 200.0, 223.0, 260.0, 300.0, 450.0, 532.0] | [240.0, 300.0, 400.0, 450.0, 530.0, 650.0, 800.0, 1311.0]
HV 50A | HV 50A | 50 | 0 | [10.0, 3.215, 0.597, 0.198, 0.1, 0.0378, 0.022, 0.01] | [10.0, 3.64, 0.854, 0.281, 0.1, 0.0531, 0.022, 0.01] | 0 | [150.0, 170.0, 210.0, 250.0, 294.0, 400.0, 500.0, 711.0] | [300.0, 350.0, 450.0, 550.0, 700.0, 850.0, 1200.0, 1752.0]
HV 6.3A | HV 6.3A | 6.3 | 0 | [10.0, 1.39, 0.344, 0.168, 0.1, 0.056, 0.0263, 0.01] | [10.0, 1.711, 0.516, 0.198, 0.1, 0.0634, 0.0303, 0.01] | 0 | [19.0, 19.5, 20.4, 20.8, 22.0, 25.0, 32.0, 48.0] | [38.0, 40.0, 43.0, 48.0, 53.0, 60.0, 75.0, 118.0]
HV 63A | HV 63A | 63 | 0 | [10.0, 2.84, 0.368, 0.164, 0.1, 0.0621, 0.0378, 0.0195, 0.01] | [10.0, 1.82, 0.344, 0.1, 0.0467, 0.0269, 0.01] | 0 | [189.0, 220.0, 300.0, 350.0, 393.0, 450.0, 530.0, 700.0, 961.0] | [378.0, 500.0, 700.0, 934.0, 1200.0, 1500.0, 2366.0]
HV 80A | HV 80A | 80 | 0 | [10.0, 2.05, 0.369, 0.198, 0.1, 0.051, 0.0298, 0.01] | [10.0, 4.15, 1.03, 0.198, 0.1, 0.051, 0.0172, 0.01] | 0 | [240.0, 300.0, 400.0, 450.0, 530.0, 650.0, 800.0, 1311.0] | [480.0, 550.0, 700.0, 1000.0, 1260.0, 1600.0, 2500.0, 3227.0]
Siemens NH-1-100 | Siemens NH-1-100 | 100 | [5400.0, 2000.0, 400.0, 20.0, 1.0, 0.2, 0.012, 0.004] | 0 | 0 | [150.0, 190.0, 250.0, 430.0, 900.0, 1250.0, 2700.0, 3600.0] | 0 | 0
Siemens NH-1-125 | Siemens NH-1-125 | 125 | [4800.0, 120.0, 7.0, 0.1, 0.004] | 0 | 0 | [180.0, 400.0, 740.0, 2000.0, 4250.0] | 0 | 0
Siemens NH-1-16 | Siemens NH-1-16 | 16 | [4000.0, 400.0, 2.0, 0.1, 0.04, 0.01] | 0 | 0 | [26.0, 35.0, 75.0, 150.0, 200.0, 300.0] | 0 | 0
Siemens NH-1-160 | Siemens NH-1-160 | 160 | [4800.0, 120.0, 7.0, 0.1, 0.004] | 0 | 0 | [210.0, 500.0, 900.0, 2300.0, 5000.0] | 0 | 0
Siemens NH-1-25 | Siemens NH-1-25 | 25 | [4000.0, 1000.0, 10.0, 0.2, 0.02, 0.01] | 0 | 0 | [40.0, 50.0, 100.0, 210.0, 400.0, 500.0] | 0 | 0
Siemens NH-1-50 | Siemens NH-1-50 | 50 | [4000.0, 40.0, 4.0, 1.0, 0.02, 0.01] | 0 | 0 | [86.0, 200.0, 300.0, 400.0, 1000.0, 1280.0] | 0 | 0
Siemens NH-1-63 | Siemens NH-1-63 | 63 | [4000.0, 100.0, 10.0, 2.0, 0.04, 0.01] | 0 | 0 | [100.0, 200.0, 300.0, 400.0, 1000.0, 1500.0] | 0 | 0
Siemens NH-1-80 | Siemens NH-1-80 | 80 | [4800.0, 120.0, 7.0, 0.1, 0.01] | 0 | 0 | [150.58, 250.0, 450.0, 1150.0, 2470.0] | 0 | 0
Siemens NH-2-1000 | Siemens NH-2-1000 | 1000 | [4800.0, 120.0, 7.0, 0.1, 0.004] | 0 | 0 | [1900.0, 3500.0, 8400.0, 24000.0, 52000.0] | 0 | 0
Siemens NH-2-200 | Siemens NH-2-200 | 200 | [4800.0, 120.0, 7.0, 0.1, 0.004] | 0 | 0 | [280.0, 650.0, 1200.0, 3000.0, 7000.0] | 0 | 0
Siemens NH-2-224 | Siemens NH-2-224 | 224 | [4800.0, 120.0, 7.0, 0.2, 0.04, 0.004] | 0 | 0 | [400.0, 750.0, 1453.0, 3025.0, 4315.0, 7600.0] | 0 | 0
Siemens NH-2-250 | Siemens NH-2-250 | 250 | [4800.0, 120.0, 7.0, 0.1, 0.004] | 0 | 0 | [450.0, 800.0, 1650.0, 4000.0, 8500.0] | 0 | 0
Siemens NH-2-315 | Siemens NH-2-315 | 315 | [4800.0, 120.0, 7.0, 0.1, 0.004] | 0 | 0 | [550.0, 920.0, 1900.0, 5000.0, 11000.0] | 0 | 0
Siemens NH-2-355 | Siemens NH-2-355 | 355 | [4800.0, 120.0, 6.0, 0.1, 0.004] | 0 | 0 | [650.0, 1116.27, 2350.0, 5840.0, 12790.0] | 0 | 0
Siemens NH-2-400 | Siemens NH-2-400 | 400 | [4800.0, 120.0, 7.0, 0.1, 0.004] | 0 | 0 | [720.0, 1350.0, 2800.0, 6500.0, 15000.0] | 0 | 0
Siemens NH-2-425 | Siemens NH-2-425 | 425 | [4800.0, 120.0, 7.0, 0.1, 0.004] | 0 | 0 | [850.0, 1500.0, 3050.0, 7500.0, 16500.0] | 0 | 0
Siemens NH-2-630 | Siemens NH-2-630 | 630 | [4800.0, 120.0, 7.0, 0.1, 0.004] | 0 | 0 | [1200.0, 2000.0, 4800.0, 12000.0, 26000.0] | 0 | 0

## res_bus
| vm_pu | va_degree | p_mw | q_mvar
0 | 0.98111 | -0.13429 | 0.00042018 | 0.00010531
1 | 0.98113 | -0.13418 | 0.00089895 | 0.0002253
2 | 0.97996 | -0.14258 | 0 | 0
3 | 0.98222 | -0.1264 | 0 | 0
4 | 0.97739 | -0.161 | 0.00068894 | 0.00017266
5 | 0.9835 | -0.11718 | 0 | 0
6 | 0.98413 | -0.11267 | 5.8827e-05 | 1.4744e-05
7 | 0.99445 | -0.038998 | 0.004627 | 0.0011596
8 | 0.99456 | -0.038241 | 0.004461 | 0.001118
9 | 0.99491 | -0.035804 | 0 | 0
10 | 0.99384 | -0.043347 | 0 | 0
11 | 0.99567 | -0.030403 | 0 | 0
12 | 0.97267 | -0.19208 | 0 | 0
13 | 0.97239 | -0.19412 | 0.0067793 | 0.001699
14 | 0.9728 | -0.19115 | 0.0017935 | 0.00044948
15 | 0.99379 | -0.043692 | 0.00221 | 0.00055388
16 | 0.99289 | -0.050095 | 0 | 0
17 | 0.998 | -0.014023 | 0.0025967 | 0.00065079
18 | 0.99519 | -0.033765 | 0.001577 | 0.00039524
19 | 0.97297 | -0.18996 | 0.002808 | 0.00070375
20 | 0.97319 | -0.18833 | 0 | 0
21 | 0.97148 | -0.20063 | 0.01256 | 0.0031478
22 | 0.97407 | -0.18203 | 0.0041926 | 0.0010508
23 | 0.97139 | -0.2013 | 0.0037512 | 0.00094015
24 | 0.97514 | -0.17435 | 0.00070873 | 0.00017762
25 | 0.97128 | -0.20208 | 0.0013147 | 0.00032949
26 | 0.97538 | -0.17265 | 0 | 0
27 | 0.99106 | -0.063087 | 0.00018949 | 4.749e-05
28 | 0.99135 | -0.061 | 0.00036132 | 9.0554e-05
29 | 0.99069 | -0.065752 | 0 | 0
30 | 0.99158 | -0.059393 | 0 | 0
31 | 0.99063 | -0.066165 | 0 | 0
32 | 0.9873 | -0.089929 | 0 | 0
33 | 0.99227 | -0.054454 | 0.0015965 | 0.00040013
34 | 0.99084 | -0.064652 | 0.0025945 | 0.00065025
35 | 0.99062 | -0.066219 | 0.00018359 | 4.6013e-05
36 | 0.98626 | -0.097278 | 0.0083821 | 0.0021008
37 | 0.98658 | -0.095095 | 0 | 0
38 | 0.98958 | -0.073728 | 0.00038836 | 9.7332e-05
39 | 0.99061 | -0.066287 | 0.00027114 | 6.7954e-05
40 | 0.98657 | -0.09515 | 0.00024244 | 6.0762e-05
41 | 0.98535 | -0.10395 | 0 | 0
42 | 0.99243 | -0.053334 | 0.0051723 | 0.0012963
43 | 0.98915 | -0.076827 | 6.8936e-05 | 1.7277e-05
44 | 0.9891 | -0.077151 | 0 | 0
45 | 0.98894 | -0.078298 | 0.00055017 | 0.00013789
46 | 0.98887 | -0.078779 | 5.2506e-05 | 1.3159e-05
47 | 0.98886 | -0.078905 | 0.00048802 | 0.00012231
48 | 0.98876 | -0.079566 | 9.8245e-05 | 2.4622e-05
49 | 0.98876 | -0.07963 | 0.00012958 | 3.2475e-05
50 | 0.97579 | -0.17247 | 0.00063343 | 0.00015875
51 | 0.97581 | -0.17236 | 0 | 0
52 | 0.97547 | -0.17482 | 0.00040849 | 0.00010238
53 | 0.98351 | -0.11505 | 0.0034234 | 0.00085799
54 | 0.98351 | -0.11504 | 0.0011732 | 0.00029402
55 | 0.97486 | -0.17922 | 0 | 0
56 | 0.97517 | -0.17696 | 0 | 0
57 | 0.97467 | -0.18054 | 0.00019182 | 4.8074e-05
58 | 0.97446 | -0.18208 | 0.0033338 | 0.00083553
59 | 0.97449 | -0.18187 | 0.00097995 | 0.0002456
60 | 0.98809 | -0.084372 | 0.0002163 | 5.421e-05
61 | 0.98809 | -0.084368 | 7.6775e-05 | 1.9242e-05
62 | 0.98813 | -0.084138 | 0.00039105 | 9.8007e-05
63 | 0.98819 | -0.083675 | 0.00044424 | 0.00011134
64 | 0.98813 | -0.084134 | 0.00056206 | 0.00014087
65 | 0.98818 | -0.083764 | 0.00026551 | 6.6544e-05
66 | 0.98479 | -0.10793 | 9.1134e-05 | 2.284e-05
67 | 0.98478 | -0.10801 | 0.00059005 | 0.00014788
68 | 0.98481 | -0.10782 | 0.0005954 | 0.00014922
69 | 0.97356 | -0.18858 | 0.00099 | 0.00024812
70 | 0.97359 | -0.18836 | 0.0023726 | 0.00059464
71 | 0.97394 | -0.18582 | 0.0010938 | 0.00027413
72 | 0.97396 | -0.18567 | 0.00016396 | 4.1093e-05
73 | 0.98371 | -0.11358 | 0.00091036 | 0.00022816
74 | 0.97423 | -0.18381 | 0.00053141 | 0.00013318
75 | 0.97426 | -0.18357 | 0 | 0
76 | 0.97425 | -0.18361 | 0 | 0
77 | 0.97445 | -0.18218 | 0.00045795 | 0.00011477
78 | 0.97421 | -0.18396 | 0.00037551 | 9.4112e-05
79 | 0.98377 | -0.11322 | 0.0034173 | 0.00085645
80 | 0.98448 | -0.11015 | 0.00068787 | 0.0001724
81 | 0.98421 | -0.11212 | 0.00044333 | 0.00011111
82 | 0.98462 | -0.10918 | 0 | 0
83 | 0.98471 | -0.10849 | 0.00012932 | 3.241e-05
84 | 0.98534 | -0.10397 | 6.3579e-05 | 1.5934e-05
85 | 0.98478 | -0.10802 | 0.00016226 | 4.0667e-05
86 | 0.98499 | -0.10648 | 0.00011783 | 2.9531e-05
87 | 0.98526 | -0.10454 | 9.4372e-05 | 2.3652e-05
88 | 0.98482 | -0.10774 | 0.00015033 | 3.7675e-05
89 | 0.98483 | -0.10762 | 0 | 0
90 | 0.98485 | -0.1075 | 0.00019486 | 4.8836e-05
91 | 0.98511 | -0.10567 | 0.00092091 | 0.0002308
92 | 0.98516 | -0.10527 | 0.00013416 | 3.3624e-05
93 | 0.98384 | -0.11271 | 0.0029835 | 0.00074774
94 | 0.9842 | -0.11014 | 0.00031777 | 7.964e-05
95 | 0.98427 | -0.10966 | 0.00030366 | 7.6104e-05
96 | 0.98679 | -0.091702 | 0 | 0
97 | 0.98909 | -0.075622 | 0.002211 | 0.00055413
98 | 0.98613 | -0.096367 | 0 | 0
99 | 0.99322 | -0.046795 | 0.0026116 | 0.00065452
100 | 0.9857 | -0.099407 | 0.0021633 | 0.00054217
101 | 0.98399 | -0.11145 | 0.0020493 | 0.00051361
102 | 0.99664 | -0.023094 | 0.0039351 | 0.00098624
103 | 0.98557 | -0.10038 | 0.0020288 | 0.00050847
104 | 0.98213 | -0.12456 | 0.0024413 | 0.00061184
105 | 0.97982 | -0.14099 | 0.0014789 | 0.00037065
106 | 0.98001 | -0.13964 | 0 | 0
107 | 0.97945 | -0.14362 | 0 | 0
108 | 0.97991 | -0.14033 | 0.0017221 | 0.00043159
109 | 0.97829 | -0.15183 | 0 | 0
110 | 0.97749 | -0.15759 | 0.0032137 | 0.00080543
111 | 0.97685 | -0.16213 | 0.00212 | 0.00053131
112 | 0.97677 | -0.16273 | 0 | 0
113 | 0.9942 | -0.040744 | 0.0032321 | 0.00081004
114 | 0.99431 | -0.039974 | 0.0067477 | 0.0016911
115 | 0.9942 | -0.04075 | 0.00034452 | 8.6344e-05
116 | 0.99515 | -0.034038 | 0.001577 | 0.00039524
117 | 0.97126 | -0.20226 | 0.0014107 | 0.00035357
118 | 0.9766 | -0.16398 | 0.0038824 | 0.00097303
119 | 0.97642 | -0.16527 | 0.0034731 | 0.00087044
120 | 0.97642 | -0.16523 | 0.0015162 | 0.00038
121 | 0.99811 | -0.013222 | 0.0015768 | 0.00039518
122 | 0.97511 | -0.17461 | 0.0061824 | 0.0015494
123 | 0.99849 | -0.010373 | 0.00025621 | 6.4211e-05
124 | 0.99938 | -0.0042702 | 0.00026671 | 6.6845e-05
125 | 1 | 0 | -0.17126 | -0.042989
126 | 0.99955 | -0.0031707 | 0.00032441 | 8.1306e-05
127 | 0.99897 | -0.0071793 | 0.0024084 | 0.00060361
128 | 0.98541 | -0.10147 | 0.0025503 | 0.00063918
129 | 0.98531 | -0.1022 | 0.0033451 | 0.00083836
130 | 0.99998 | 149.9947 | 0 | 0

## res_line
| p_from_mw | q_from_mvar | p_to_mw | q_to_mvar | pl_mw | ql_mvar | i_from_ka | i_to_ka | i_ka | vm_from_pu | va_from_degree | vm_to_pu | va_to_degree | loading_percent
0 | -0.012723 | -0.0031846 | 0.012723 | 0.0031846 | 1.9305e-07 | -2.0195e-08 | 0.019295 | 0.019295 | 0.019295 | 0.98111 | -0.13429 | 0.98113 | -0.13418 | 2.3821
1 | 0.012303 | 0.0030793 | -0.012289 | -0.0030772 | 1.4074e-05 | 2.1445e-06 | 0.018658 | 0.018659 | 0.018659 | 0.98111 | -0.13429 | 0.97996 | -0.14258 | 3.4554
2 | -0.013622 | -0.0034099 | 0.013637 | 0.0034093 | 1.4617e-05 | -6.2406e-07 | 0.020659 | 0.020656 | 0.020659 | 0.98113 | -0.13418 | 0.98222 | -0.1264 | 2.5505
3 | 0.012289 | 0.0030772 | -0.012258 | -0.003067 | 3.1226e-05 | 1.0204e-05 | 0.018659 | 0.01866 | 0.01866 | 0.97996 | -0.14258 | 0.97739 | -0.161 | 6.9111
4 | -0.013637 | -0.0034093 | 0.013654 | 0.0034085 | 1.7311e-05 | -7.5872e-07 | 0.020656 | 0.020654 | 0.020656 | 0.98222 | -0.1264 | 0.9835 | -0.11718 | 2.5502
5 | 0.011569 | 0.0028943 | -0.011551 | -0.0028885 | 1.8107e-05 | 5.7935e-06 | 0.017611 | 0.017611 | 0.017611 | 0.97739 | -0.161 | 0.97581 | -0.17236 | 6.5228
6 | -0.013654 | -0.0034085 | 0.013663 | 0.0034082 | 8.4556e-06 | -3.7834e-07 | 0.020654 | 0.020653 | 0.020654 | 0.9835 | -0.11718 | 0.98413 | -0.11267 | 2.5499
7 | -0.013722 | -0.0034229 | 0.013723 | 0.0034229 | 1.0403e-06 | -4.3074e-08 | 0.020742 | 0.020741 | 0.020742 | 0.98413 | -0.11267 | 0.98421 | -0.11212 | 2.5607
8 | -0.004627 | -0.0011596 | 0.0046275 | 0.0011596 | 4.8455e-07 | -2.3838e-08 | 0.0069234 | 0.0069234 | 0.0069234 | 0.99445 | -0.038998 | 0.99456 | -0.038241 | 2.5642
9 | -0.0090885 | -0.0022777 | 0.0090916 | 0.0022785 | 3.0668e-06 | 8.3449e-07 | 0.013598 | 0.013598 | 0.013598 | 0.99456 | -0.038241 | 0.99491 | -0.035804 | 5.0362
10 | 0.043351 | 0.010839 | -0.043306 | -0.010823 | 4.5013e-05 | 1.5309e-05 | 0.064828 | 0.064829 | 0.064829 | 0.99491 | -0.035804 | 0.99384 | -0.043347 | 8.0035
11 | -0.052443 | -0.013117 | 0.052482 | 0.013131 | 3.9086e-05 | 1.3842e-05 | 0.078426 | 0.078425 | 0.078426 | 0.99491 | -0.035804 | 0.99567 | -0.030403 | 9.6822
12 | 0.0022101 | 0.00055372 | -0.00221 | -0.00055388 | 1.0563e-07 | -1.5969e-07 | 0.003309 | 0.0033091 | 0.0033091 | 0.99384 | -0.043347 | 0.99379 | -0.043692 | 1.2256
13 | 0.041096 | 0.01027 | -0.041058 | -0.010257 | 3.8138e-05 | 1.2787e-05 | 0.06152 | 0.06152 | 0.06152 | 0.99384 | -0.043347 | 0.99289 | -0.050095 | 7.5951
14 | -0.065976 | -0.016514 | 0.066125 | 0.016568 | 0.00014954 | 5.4625e-05 | 0.098592 | 0.098591 | 0.098592 | 0.99567 | -0.030403 | 0.998 | -0.014023 | 12.1719
15 | 0.013494 | 0.0033826 | -0.013488 | -0.0033805 | 6.2817e-06 | 2.0943e-06 | 0.020167 | 0.020167 | 0.020167 | 0.99567 | -0.030403 | 0.99519 | -0.033765 | 7.4693
16 | 0.0067812 | 0.0016994 | -0.0067793 | -0.001699 | 1.9163e-06 | 3.8297e-07 | 0.010374 | 0.010374 | 0.010374 | 0.97267 | -0.19208 | 0.97239 | -0.19412 | 3.8423
17 | -0.0067812 | -0.0016994 | 0.0067821 | 0.0016996 | 8.7199e-07 | 1.7419e-07 | 0.010374 | 0.010374 | 0.010374 | 0.97267 | -0.19208 | 0.9728 | -0.19115 | 3.8422
18 | -0.0085755 | -0.0021491 | 0.0085769 | 0.0021495 | 1.4181e-06 | 3.8141e-07 | 0.013117 | 0.013117 | 0.013117 | 0.9728 | -0.19115 | 0.97297 | -0.18996 | 4.8582
19 | 0.035883 | 0.0089604 | -0.035862 | -0.0089535 | 2.1488e-05 | 6.8789e-06 | 0.053765 | 0.053766 | 0.053766 | 0.99289 | -0.050095 | 0.99227 | -0.054454 | 6.6378
20 | 0.0051746 | 0.0012964 | -0.0051723 | -0.0012963 | 2.319e-06 | 9.308e-08 | 0.0077549 | 0.0077552 | 0.0077552 | 0.99289 | -0.050095 | 0.99243 | -0.053334 | 2.8723
21 | -0.068722 | -0.017219 | 0.068729 | 0.017222 | 7.6115e-06 | 2.7909e-06 | 0.10246 | 0.10246 | 0.10246 | 0.998 | -0.014023 | 0.99811 | -0.013222 | 12.6497
22 | 0.011911 | 0.0029853 | -0.01191 | -0.0029851 | 4.4984e-07 | 1.4348e-07 | 0.017809 | 0.017809 | 0.017809 | 0.99519 | -0.033765 | 0.99515 | -0.034038 | 6.5959
23 | -0.011385 | -0.0028532 | 0.011387 | 0.002854 | 2.5622e-06 | 8.1722e-07 | 0.017412 | 0.017412 | 0.017412 | 0.97297 | -0.18996 | 0.97319 | -0.18833 | 6.4488
24 | 0.01907 | 0.0047825 | -0.019037 | -0.0047708 | 3.2454e-05 | 1.1724e-05 | 0.029159 | 0.029159 | 0.029159 | 0.97319 | -0.18833 | 0.97148 | -0.20063 | 10.7998
25 | -0.030457 | -0.0076365 | 0.030484 | 0.0076465 | 2.661e-05 | 9.99e-06 | 0.046571 | 0.046571 | 0.046571 | 0.97319 | -0.18833 | 0.97407 | -0.18203 | 17.2484
26 | 0.0064776 | 0.001623 | -0.006477 | -0.0016229 | 6.027e-07 | 1.1033e-07 | 0.0099216 | 0.0099216 | 0.0099216 | 0.97148 | -0.20063 | 0.97139 | -0.2013 | 3.6747
27 | -0.034677 | -0.0086973 | 0.034714 | 0.0087112 | 3.6991e-05 | 1.3964e-05 | 0.052975 | 0.052975 | 0.052975 | 0.97407 | -0.18203 | 0.97514 | -0.17435 | 19.6205
28 | 0.0027258 | 0.0006827 | -0.0027255 | -0.00068292 | 2.9128e-07 | -2.194e-07 | 0.0041753 | 0.0041754 | 0.0041754 | 0.97139 | -0.2013 | 0.97128 | -0.20208 | 1.5464
29 | -0.035422 | -0.0088888 | 0.035431 | 0.008892 | 8.3327e-06 | 3.1478e-06 | 0.054057 | 0.054057 | 0.054057 | 0.97514 | -0.17435 | 0.97538 | -0.17265 | 20.021
30 | 0.0014108 | 0.00035343 | -0.0014107 | -0.00035357 | 3.5913e-08 | -1.3867e-07 | 0.0021613 | 0.0021613 | 0.0021613 | 0.97128 | -0.20208 | 0.97126 | -0.20226 | 0.80049
31 | 0.006184 | 0.0015497 | -0.0061824 | -0.0015494 | 1.6724e-06 | 2.6751e-07 | 0.0094342 | 0.0094343 | 0.0094343 | 0.97538 | -0.17265 | 0.97511 | -0.17461 | 3.4942
32 | -0.041615 | -0.010442 | 0.041676 | 0.010465 | 6.0848e-05 | 2.3101e-05 | 0.063491 | 0.063491 | 0.063491 | 0.97538 | -0.17265 | 0.97685 | -0.16213 | 23.5151
33 | -0.027527 | -0.0068717 | 0.027535 | 0.0068739 | 7.8922e-06 | 2.1761e-06 | 0.041321 | 0.04132 | 0.041321 | 0.99106 | -0.063087 | 0.99135 | -0.061 | 5.1013
34 | 0.027338 | 0.0068242 | -0.027328 | -0.0068214 | 1.0004e-05 | 2.744e-06 | 0.041036 | 0.041037 | 0.041037 | 0.99106 | -0.063087 | 0.99069 | -0.065752 | 5.0663
35 | -0.027896 | -0.0069644 | 0.027903 | 0.0069661 | 6.1606e-06 | 1.7156e-06 | 0.041863 | 0.041863 | 0.041863 | 0.99135 | -0.061 | 0.99158 | -0.059393 | 5.1682
36 | 0.00045476 | 0.00011238 | -0.00045474 | -0.0001135 | 2.5571e-08 | -1.1222e-06 | 0.0006825 | 0.00068289 | 0.00068289 | 0.99069 | -0.065752 | 0.99063 | -0.066165 | 0.25292
37 | 0.026873 | 0.0067091 | -0.026784 | -0.0066849 | 8.9088e-05 | 2.414e-05 | 0.040354 | 0.040358 | 0.040358 | 0.99069 | -0.065752 | 0.9873 | -0.089929 | 4.9824
38 | -0.034242 | -0.0085461 | 0.034265 | 0.0085534 | 2.3233e-05 | 7.2967e-06 | 0.051372 | 0.051372 | 0.051372 | 0.99158 | -0.059393 | 0.99227 | -0.054454 | 6.3423
39 | 0.0063392 | 0.00158 | -0.0063346 | -0.0015793 | 4.5647e-06 | 7.1307e-07 | 0.0095098 | 0.0095102 | 0.0095102 | 0.99158 | -0.059393 | 0.99084 | -0.064652 | 3.5223
40 | 0.00045474 | 0.0001135 | -0.00045474 | -0.00011365 | 3.3889e-09 | -1.4862e-07 | 0.00068289 | 0.00068295 | 0.00068295 | 0.99063 | -0.066165 | 0.99062 | -0.066219 | 0.25294
41 | 0.0083906 | 0.0021029 | -0.0083821 | -0.0021008 | 8.533e-06 | 2.1896e-06 | 0.012646 | 0.012646 | 0.012646 | 0.9873 | -0.089929 | 0.98626 | -0.097278 | 4.6839
42 | 0.018393 | 0.004582 | -0.01838 | -0.0045801 | 1.2998e-05 | 1.8798e-06 | 0.027712 | 0.027713 | 0.027713 | 0.9873 | -0.089929 | 0.98658 | -0.095095 | 3.4213
43 | 0.0037401 | 0.00092903 | -0.0037355 | -0.00093027 | 4.6268e-06 | -1.2465e-06 | 0.0056138 | 0.0056149 | 0.0056149 | 0.99084 | -0.064652 | 0.98958 | -0.073728 | 2.0796
44 | 0.00027114 | 6.764e-05 | -0.00027114 | -6.7954e-05 | 2.5332e-09 | -3.1419e-07 | 0.00040717 | 0.00040728 | 0.00040728 | 0.99062 | -0.066219 | 0.99061 | -0.066287 | 0.15085
45 | 0.00024245 | 6.048e-05 | -0.00024244 | -6.0762e-05 | 1.8476e-09 | -2.8212e-07 | 0.00036557 | 0.00036567 | 0.00036567 | 0.98658 | -0.095095 | 0.98657 | -0.09515 | 0.13543
46 | 0.018138 | 0.0045196 | -0.018116 | -0.0045166 | 2.1986e-05 | 3.0489e-06 | 0.027347 | 0.027349 | 0.027349 | 0.98658 | -0.095095 | 0.98535 | -0.10395 | 3.3764
47 | 0.0033471 | 0.00083294 | -0.0033457 | -0.00083355 | 1.4174e-06 | -6.0726e-07 | 0.0050309 | 0.0050313 | 0.0050313 | 0.98958 | -0.073728 | 0.98915 | -0.076827 | 1.8634
48 | 0.0015901 | 0.00039515 | -0.0015896 | -0.00039688 | 5.4896e-07 | -1.7329e-06 | 0.0024001 | 0.0024008 | 0.0024008 | 0.98535 | -0.10395 | 0.98499 | -0.10648 | 0.88918
49 | 0.016462 | 0.0041058 | -0.016461 | -0.0041056 | 1.3286e-06 | 1.1588e-07 | 0.024853 | 0.024853 | 0.024853 | 0.98535 | -0.10395 | 0.98526 | -0.10454 | 3.0683
50 | 6.3579e-05 | 1.5671e-05 | -6.3579e-05 | -1.5934e-05 | 1.1892e-10 | -2.6352e-07 | 9.5921e-05 | 9.6014e-05 | 9.6014e-05 | 0.98535 | -0.10395 | 0.98534 | -0.10397 | 0.035561
51 | 0.0032767 | 0.00081627 | -0.0032766 | -0.00081634 | 1.4487e-07 | -6.7006e-08 | 0.0049276 | 0.0049276 | 0.0049276 | 0.98915 | -0.076827 | 0.9891 | -0.077151 | 1.825
52 | 0.0032766 | 0.00081634 | -0.0032761 | -0.00081658 | 5.1461e-07 | -2.3791e-07 | 0.0049276 | 0.0049278 | 0.0049278 | 0.9891 | -0.077151 | 0.98894 | -0.078298 | 1.8251
53 | 0.0027259 | 0.00067869 | -0.0027257 | -0.00067884 | 1.793e-07 | -1.5034e-07 | 0.0041 | 0.0041 | 0.0041 | 0.98894 | -0.078298 | 0.98887 | -0.078779 | 1.5185
54 | 0.0026732 | 0.00066568 | -0.0026732 | -0.00066572 | 4.6015e-08 | -4.0811e-08 | 0.004021 | 0.0040211 | 0.0040211 | 0.98887 | -0.078779 | 0.98886 | -0.078905 | 1.4893
55 | 0.0021852 | 0.00054341 | -0.002185 | -0.00054371 | 1.9693e-07 | -2.99e-07 | 0.0032867 | 0.0032868 | 0.0032868 | 0.98886 | -0.078905 | 0.98876 | -0.079566 | 1.2173
56 | 0.0020867 | 0.00051909 | -0.0020867 | -0.00051912 | 1.8273e-08 | -3.1091e-08 | 0.003139 | 0.003139 | 0.003139 | 0.98876 | -0.079566 | 0.98876 | -0.07963 | 1.1626
57 | 0.0019571 | 0.00048665 | -0.001956 | -0.0004888 | 1.0839e-06 | -2.1514e-06 | 0.002944 | 0.0029449 | 0.0029449 | 0.98876 | -0.07963 | 0.98819 | -0.083675 | 1.0907
58 | -0.00063343 | -0.00015875 | 0.00063344 | 0.00015855 | 9.6937e-09 | -2.0428e-07 | 0.00096594 | 0.00096586 | 0.00096594 | 0.97579 | -0.17247 | 0.97581 | -0.17236 | 0.35776
59 | 0.010917 | 0.00273 | -0.010914 | -0.0027288 | 3.7086e-06 | 1.1585e-06 | 0.016646 | 0.016646 | 0.016646 | 0.97581 | -0.17236 | 0.97547 | -0.17482 | 6.1651
60 | 0.010505 | 0.0026264 | -0.010502 | -0.0026255 | 3.0936e-06 | 9.4883e-07 | 0.016023 | 0.016023 | 0.016023 | 0.97547 | -0.17482 | 0.97517 | -0.17696 | 5.9343
61 | -0.0034234 | -0.00085799 | 0.0034234 | 0.00085799 | 8.4861e-09 | -3.1691e-09 | 0.0051795 | 0.0051795 | 0.0051795 | 0.98351 | -0.11505 | 0.98351 | -0.11504 | 1.9183
62 | -0.0045966 | -0.001152 | 0.0045975 | 0.001152 | 9.2394e-07 | -3.3234e-08 | 0.0069545 | 0.0069543 | 0.0069545 | 0.98351 | -0.11504 | 0.98371 | -0.11358 | 2.5757
63 | -0.005798 | -0.0014512 | 0.0057998 | 0.0014514 | 1.8043e-06 | 2.3344e-07 | 0.0088493 | 0.0088491 | 0.0088493 | 0.97486 | -0.17922 | 0.97517 | -0.17696 | 3.2775
64 | 0.005798 | 0.0014512 | -0.0057969 | -0.001451 | 1.0631e-06 | 1.3769e-07 | 0.0088493 | 0.0088494 | 0.0088494 | 0.97486 | -0.17922 | 0.97467 | -0.18054 | 3.2776
65 | 0.0047022 | 0.0011741 | -0.0046989 | -0.0011741 | 3.3055e-06 | -1.1915e-08 | 0.0071735 | 0.007174 | 0.007174 | 0.97517 | -0.17696 | 0.97446 | -0.18208 | 2.657
66 | 0.0056051 | 0.001403 | -0.0056041 | -0.0014028 | 1.0223e-06 | 1.1436e-07 | 0.0085565 | 0.0085566 | 0.0085566 | 0.97467 | -0.18054 | 0.97449 | -0.18187 | 3.1691
67 | 0.0013651 | 0.00033857 | -0.0013651 | -0.00033865 | 2.0062e-08 | -8.4571e-08 | 0.0020832 | 0.0020833 | 0.0020833 | 0.97446 | -0.18208 | 0.97445 | -0.18218 | 0.77158
68 | 0.0046241 | 0.0011572 | -0.0046217 | -0.0011573 | 2.427e-06 | -3.8052e-08 | 0.0070603 | 0.0070606 | 0.0070606 | 0.97449 | -0.18187 | 0.97396 | -0.18567 | 2.6151
69 | -0.0002163 | -5.421e-05 | 0.0002163 | 5.4189e-05 | 1.0786e-10 | -2.0827e-08 | 0.00032574 | 0.00032573 | 0.00032574 | 0.98809 | -0.084372 | 0.98809 | -0.084368 | 0.12064
70 | -0.00029308 | -7.3431e-05 | 0.00029309 | 7.2463e-05 | 9.2141e-09 | -9.6822e-07 | 0.00044135 | 0.00044101 | 0.00044135 | 0.98809 | -0.084368 | 0.98813 | -0.084138 | 0.16346
71 | -0.00068414 | -0.00017047 | 0.00068414 | 0.00017046 | 3.7853e-10 | -7.1799e-09 | 0.0010299 | 0.0010299 | 0.0010299 | 0.98813 | -0.084138 | 0.98813 | -0.084134 | 0.38144
72 | 0.0015118 | 0.00037746 | -0.0015118 | -0.00037753 | 1.8663e-08 | -6.679e-08 | 0.002276 | 0.002276 | 0.002276 | 0.98819 | -0.083675 | 0.98818 | -0.083764 | 0.84296
73 | -0.0012462 | -0.00031133 | 0.0012463 | 0.00031098 | 6.3302e-08 | -3.4482e-07 | 0.0018763 | 0.0018762 | 0.0018763 | 0.98813 | -0.084134 | 0.98818 | -0.083764 | 0.69493
74 | 0.00059006 | 0.0001477 | -0.00059005 | -0.00014788 | 6.9943e-09 | -1.7673e-07 | 0.00089151 | 0.00089158 | 0.00089158 | 0.98479 | -0.10793 | 0.98478 | -0.10801 | 0.33021
75 | -0.00068119 | -0.00017054 | 0.0006812 | 0.00017036 | 9.9496e-09 | -1.8771e-07 | 0.0010292 | 0.0010291 | 0.0010292 | 0.98479 | -0.10793 | 0.98481 | -0.10782 | 0.38119
76 | -0.0012766 | -0.00031958 | 0.0012766 | 0.0003194 | 3.5471e-08 | -1.8079e-07 | 0.0019288 | 0.0019287 | 0.0019288 | 0.98481 | -0.10782 | 0.98483 | -0.10762 | 0.71436
77 | -0.00099 | -0.00024812 | 0.00099003 | 0.00024787 | 3.0128e-08 | -2.5065e-07 | 0.0015131 | 0.001513 | 0.0015131 | 0.97356 | -0.18858 | 0.97359 | -0.18836 | 0.56042
78 | -0.0033627 | -0.00084251 | 0.0033639 | 0.00084207 | 1.1829e-06 | -4.3792e-07 | 0.0051394 | 0.005139 | 0.0051394 | 0.97359 | -0.18836 | 0.97394 | -0.18582 | 1.9035
79 | -0.0044576 | -0.0011162 | 0.0044577 | 0.0011162 | 9.2817e-08 | -4.2144e-09 | 0.0068101 | 0.0068101 | 0.0068101 | 0.97394 | -0.18582 | 0.97396 | -0.18567 | 2.5223
80 | -0.0055079 | -0.0013801 | 0.0055081 | 0.0013802 | 2.8142e-07 | 2.5747e-08 | 0.0083314 | 0.0083314 | 0.0083314 | 0.98371 | -0.11358 | 0.98377 | -0.11322 | 3.0857
81 | -0.00053141 | -0.00013318 | 0.00053143 | 0.00013266 | 1.7571e-08 | -5.256e-07 | 0.00081167 | 0.00081148 | 0.00081167 | 0.97423 | -0.18381 | 0.97426 | -0.18357 | 0.30062
82 | 0.00037553 | 9.2932e-05 | -0.00037553 | -9.3054e-05 | 2.0284e-09 | -1.2244e-07 | 0.00057313 | 0.00057318 | 0.00057318 | 0.97426 | -0.18357 | 0.97425 | -0.18361 | 0.21229
83 | -0.00090696 | -0.00022559 | 0.00090713 | 0.00022388 | 1.7064e-07 | -1.7118e-06 | 0.0013846 | 0.001384 | 0.0013846 | 0.97426 | -0.18357 | 0.97445 | -0.18218 | 0.51282
84 | 0.00037553 | 9.3054e-05 | -0.00037551 | -9.4112e-05 | 1.7533e-08 | -1.0575e-06 | 0.00057318 | 0.00057356 | 0.00057356 | 0.97425 | -0.18361 | 0.97421 | -0.18396 | 0.21243
85 | -0.0089254 | -0.0022366 | 0.0089261 | 0.0022368 | 6.2885e-07 | 1.7165e-07 | 0.0135 | 0.0135 | 0.0135 | 0.98377 | -0.11322 | 0.98384 | -0.11271 | 5.0001
86 | 0.01417 | 0.0035339 | -0.014166 | -0.003534 | 3.828e-06 | -5.8591e-08 | 0.021411 | 0.021412 | 0.021412 | 0.98448 | -0.11015 | 0.98421 | -0.11212 | 2.6434
87 | -0.014858 | -0.0037063 | 0.01486 | 0.0037063 | 1.9671e-06 | 4.0744e-08 | 0.022451 | 0.022451 | 0.022451 | 0.98448 | -0.11015 | 0.98462 | -0.10918 | 2.7717
88 | -0.01486 | -0.0037063 | 0.014861 | 0.0037064 | 1.4136e-06 | 2.9148e-08 | 0.022451 | 0.02245 | 0.022451 | 0.98462 | -0.10918 | 0.98471 | -0.10849 | 2.7717
89 | -0.01499 | -0.0037388 | 0.014991 | 0.0037388 | 9.7362e-07 | 2.6104e-08 | 0.022646 | 0.022646 | 0.022646 | 0.98471 | -0.10849 | 0.98478 | -0.10802 | 2.7958
90 | -0.015154 | -0.0037795 | 0.015154 | 0.0037795 | 5.7902e-07 | 1.9915e-08 | 0.022891 | 0.022891 | 0.022891 | 0.98478 | -0.10802 | 0.98482 | -0.10774 | 2.826
91 | 0.0014717 | 0.00036735 | -0.0014715 | -0.00036813 | 2.0772e-07 | -7.7745e-07 | 0.0022228 | 0.0022231 | 0.0022231 | 0.98499 | -0.10648 | 0.98485 | -0.1075 | 0.82336
92 | 0.016366 | 0.004082 | -0.016365 | -0.0040818 | 1.6419e-06 | 1.3764e-07 | 0.024711 | 0.024711 | 0.024711 | 0.98526 | -0.10454 | 0.98516 | -0.10527 | 3.0507
93 | -0.015305 | -0.0038172 | 0.015309 | 0.0038173 | 4.33e-06 | 1.7805e-07 | 0.023118 | 0.023117 | 0.023118 | 0.98482 | -0.10774 | 0.98511 | -0.10567 | 2.8541
94 | -0.0012766 | -0.0003194 | 0.0012767 | 0.00031929 | 2.0648e-08 | -1.0525e-07 | 0.0019287 | 0.0019287 | 0.0019287 | 0.98483 | -0.10762 | 0.98485 | -0.1075 | 0.71434
95 | -0.01623 | -0.0040482 | 0.016231 | 0.0040482 | 8.9389e-07 | 7.052e-08 | 0.024508 | 0.024508 | 0.024508 | 0.98511 | -0.10567 | 0.98516 | -0.10527 | 3.0257
96 | -0.01191 | -0.0029845 | 0.011914 | 0.0029859 | 4.2379e-06 | 1.3641e-06 | 0.018013 | 0.018013 | 0.018013 | 0.98384 | -0.11271 | 0.9842 | -0.11014 | 6.6714
97 | -0.012232 | -0.0030655 | 0.012232 | 0.0030658 | 8.1106e-07 | 2.6365e-07 | 0.018493 | 0.018493 | 0.018493 | 0.9842 | -0.11014 | 0.98427 | -0.10966 | 6.8493
98 | -0.012536 | -0.0031419 | 0.012567 | 0.0031521 | 3.1224e-05 | 1.0234e-05 | 0.018952 | 0.018951 | 0.018952 | 0.98427 | -0.10966 | 0.98679 | -0.091702 | 7.0193
99 | -0.086832 | -0.021861 | 0.087027 | 0.021936 | 0.00019551 | 7.4961e-05 | 0.13097 | 0.13097 | 0.13097 | 0.98679 | -0.091702 | 0.98909 | -0.075622 | 48.508
100 | 0.074265 | 0.018709 | -0.074216 | -0.01869 | 4.843e-05 | 1.8548e-05 | 0.11202 | 0.11202 | 0.11202 | 0.98679 | -0.091702 | 0.98613 | -0.096367 | 41.4889
101 | -0.089238 | -0.02249 | 0.0896 | 0.022629 | 0.00036162 | 0.00013867 | 0.1343 | 0.1343 | 0.1343 | 0.98909 | -0.075622 | 0.99322 | -0.046795 | 49.7399
102 | 0.010094 | 0.0025297 | -0.01009 | -0.0025284 | 4.2457e-06 | 1.2589e-06 | 0.015231 | 0.015231 | 0.015231 | 0.98613 | -0.096367 | 0.9857 | -0.099407 | 5.6413
103 | 0.064122 | 0.01616 | -0.063987 | -0.016109 | 0.00013513 | 5.1677e-05 | 0.096789 | 0.096789 | 0.096789 | 0.98613 | -0.096367 | 0.98399 | -0.11145 | 35.8477
104 | -0.092212 | -0.023283 | 0.09252 | 0.023401 | 0.00030816 | 0.00011819 | 0.13821 | 0.13821 | 0.13821 | 0.99322 | -0.046795 | 0.99664 | -0.023094 | 51.1889
105 | 0.0079266 | 0.0019862 | -0.0079255 | -0.001986 | 1.0717e-06 | 2.5932e-07 | 0.011966 | 0.011966 | 0.011966 | 0.9857 | -0.099407 | 0.98557 | -0.10038 | 4.4318
106 | 0.061938 | 0.015595 | -0.061824 | -0.015552 | 0.00011319 | 4.3274e-05 | 0.09369 | 0.09369 | 0.09369 | 0.98399 | -0.11145 | 0.98213 | -0.12456 | 34.7
107 | -0.096455 | -0.024387 | 0.096628 | 0.024453 | 0.00017322 | 6.5925e-05 | 0.14409 | 0.14409 | 0.14409 | 0.99664 | -0.023094 | 0.99849 | -0.010373 | 26.6825
108 | 0.0058966 | 0.0014775 | -0.0058958 | -0.0014774 | 8.8321e-07 | 1.1216e-07 | 0.0089027 | 0.0089028 | 0.0089028 | 0.98557 | -0.10038 | 0.98541 | -0.10147 | 3.2973
109 | 0.059383 | 0.01494 | -0.059258 | -0.014892 | 0.00012472 | 4.7657e-05 | 0.089991 | 0.089991 | 0.089991 | 0.98213 | -0.12456 | 0.98001 | -0.13964 | 33.3301
110 | -0.057525 | -0.014457 | 0.057536 | 0.014461 | 1.075e-05 | 4.1064e-06 | 0.087376 | 0.087376 | 0.087376 | 0.97982 | -0.14099 | 0.98001 | -0.13964 | 32.3616
111 | 0.056047 | 0.014086 | -0.056026 | -0.014079 | 2.0524e-05 | 7.8368e-06 | 0.08513 | 0.08513 | 0.08513 | 0.97982 | -0.14099 | 0.97945 | -0.14362 | 31.5298
112 | 0.0017222 | 0.00043117 | -0.0017221 | -0.00043159 | 1.6347e-07 | -4.1982e-07 | 0.0026148 | 0.002615 | 0.002615 | 0.98001 | -0.13964 | 0.97991 | -0.14033 | 0.96852
113 | 0.056026 | 0.014079 | -0.055962 | -0.014054 | 6.3936e-05 | 2.4413e-05 | 0.08513 | 0.085131 | 0.085131 | 0.97945 | -0.14362 | 0.97829 | -0.15183 | 31.5298
114 | 0.012104 | 0.0030342 | -0.012094 | -0.0030311 | 9.6562e-06 | 3.1412e-06 | 0.018411 | 0.018411 | 0.018411 | 0.97829 | -0.15183 | 0.97749 | -0.15759 | 6.8188
115 | 0.043858 | 0.01102 | -0.043795 | -0.010996 | 6.279e-05 | 2.3867e-05 | 0.06672 | 0.06672 | 0.06672 | 0.97829 | -0.15183 | 0.97685 | -0.16213 | 24.7111
116 | 0.0088805 | 0.0022257 | -0.0088742 | -0.0022239 | 6.3207e-06 | 1.7368e-06 | 0.013519 | 0.013519 | 0.013519 | 0.97749 | -0.15759 | 0.97677 | -0.16273 | 5.007
117 | 0.0088742 | 0.0022239 | -0.0088727 | -0.0022235 | 1.5294e-06 | 4.2039e-07 | 0.013519 | 0.013519 | 0.013519 | 0.97677 | -0.16273 | 0.9766 | -0.16398 | 5.007
118 | -0.0035766 | -0.00089636 | 0.003577 | 0.00089623 | 3.8147e-07 | -1.2996e-07 | 0.0053531 | 0.005353 | 0.0053531 | 0.9942 | -0.040744 | 0.99431 | -0.039974 | 1.9826
119 | 0.00034452 | 8.6322e-05 | -0.00034452 | -8.6344e-05 | 2.7882e-10 | -2.1686e-08 | 0.00051563 | 0.00051564 | 0.00051564 | 0.9942 | -0.040744 | 0.9942 | -0.04075 | 0.19098
120 | -0.010325 | -0.0025874 | 0.010333 | 0.0025899 | 8.4874e-06 | 2.5248e-06 | 0.015451 | 0.015451 | 0.015451 | 0.99431 | -0.039974 | 0.99515 | -0.034038 | 5.7227
121 | 0.0049902 | 0.0012505 | -0.0049894 | -0.0012504 | 8.6518e-07 | 3.2733e-08 | 0.0076034 | 0.0076035 | 0.0076035 | 0.9766 | -0.16398 | 0.97642 | -0.16523 | 2.8161
122 | -0.0034731 | -0.00087044 | 0.0034731 | 0.00087044 | 1.7568e-08 | -5.8132e-09 | 0.0052929 | 0.0052929 | 0.0052929 | 0.97642 | -0.16527 | 0.97642 | -0.16523 | 1.9603
123 | -0.070306 | -0.017617 | 0.070365 | 0.017639 | 5.8842e-05 | 2.1621e-05 | 0.10481 | 0.10481 | 0.10481 | 0.99811 | -0.013222 | 0.99897 | -0.0071793 | 12.9399
124 | -0.096884 | -0.024518 | 0.096968 | 0.024549 | 8.3542e-05 | 3.1796e-05 | 0.14447 | 0.14447 | 0.14447 | 0.99849 | -0.010373 | 0.99938 | -0.0042702 | 26.7531
125 | -0.097235 | -0.024616 | 0.097293 | 0.024638 | 5.8697e-05 | 2.2047e-05 | 0.14486 | 0.14486 | 0.14486 | 0.99938 | -0.0042702 | 1 | 0 | 17.8844
126 | 0.073171 | 0.01835 | -0.073138 | -0.018338 | 3.2146e-05 | 1.1851e-05 | 0.10888 | 0.10888 | 0.10888 | 1 | 0 | 0.99955 | -0.0031707 | 13.4424
127 | 0.072814 | 0.018257 | -0.072774 | -0.018242 | 4.0422e-05 | 1.4897e-05 | 0.1084 | 0.1084 | 0.1084 | 0.99955 | -0.0031707 | 0.99897 | -0.0071793 | 13.3828
128 | 0.0033454 | 0.00083822 | -0.0033451 | -0.00083836 | 3.4039e-07 | -1.4136e-07 | 0.0050517 | 0.0050518 | 0.0050518 | 0.98541 | -0.10147 | 0.98531 | -0.1022 | 1.871

## res_trafo
| p_hv_mw | q_hv_mvar | p_lv_mw | q_lv_mvar | pl_mw | ql_mvar | i_hv_ka | i_lv_ka | vm_hv_pu | va_hv_degree | vm_lv_pu | va_lv_degree | loading_percent
0 | 2.5187e-16 | 8.8016e-16 | 0.00079998 | 7.4552e-08 | 0.00079998 | 7.4552e-08 | 2.6429e-17 | 0.0011547 | 0.99998 | 149.9947 | 1 | 0 | 0.31999

## res_ext_grid
| p_mw | q_mvar
0 | 0.17147 | 0.04304

## res_load
| p_mw | q_mvar
0 | 0.00042018 | 0.00010531
1 | 0.00089895 | 0.0002253
2 | 0.00068894 | 0.00017266
3 | 5.8827e-05 | 1.4744e-05
4 | 0.004627 | 0.0011596
5 | 0.004461 | 0.001118
6 | 0.0067793 | 0.001699
7 | 0.0017935 | 0.00044948
8 | 0.00221 | 0.00055388
9 | 0.0025967 | 0.00065079
10 | 0.001577 | 0.00039524
11 | 0.002808 | 0.00070375
12 | 0.01256 | 0.0031478
13 | 0.0041926 | 0.0010508
14 | 0.0037512 | 0.00094015
15 | 0.00070873 | 0.00017762
16 | 0.0013147 | 0.00032949
17 | 0.00018949 | 4.749e-05
18 | 0.00036132 | 9.0554e-05
19 | 0.0015965 | 0.00040013
20 | 0.0025945 | 0.00065025
21 | 0.00018359 | 4.6013e-05
22 | 0.0083821 | 0.0021008
23 | 0.00038836 | 9.7332e-05
24 | 0.00027114 | 6.7954e-05
25 | 0.00024244 | 6.0762e-05
26 | 0.0051723 | 0.0012963
27 | 6.8936e-05 | 1.7277e-05
28 | 0.00055017 | 0.00013789
29 | 5.2506e-05 | 1.3159e-05
30 | 0.00048802 | 0.00012231
31 | 9.8245e-05 | 2.4622e-05
32 | 0.00012958 | 3.2475e-05
33 | 0.00063343 | 0.00015875
34 | 0.00040849 | 0.00010238
35 | 0.0034234 | 0.00085799
36 | 0.0011732 | 0.00029402
37 | 0.00019182 | 4.8074e-05
38 | 0.0033338 | 0.00083553
39 | 0.00097995 | 0.0002456
40 | 0.0002163 | 5.421e-05
41 | 7.6775e-05 | 1.9242e-05
42 | 0.00039105 | 9.8007e-05
43 | 0.00044424 | 0.00011134
44 | 0.00056206 | 0.00014087
45 | 0.00026551 | 6.6544e-05
46 | 9.1134e-05 | 2.284e-05
47 | 0.00059005 | 0.00014788
48 | 0.0005954 | 0.00014922
49 | 0.00099 | 0.00024812
50 | 0.0023726 | 0.00059464
51 | 0.0010938 | 0.00027413
52 | 0.00016396 | 4.1093e-05
53 | 0.00091036 | 0.00022816
54 | 0.00053141 | 0.00013318
55 | 0.00045795 | 0.00011477
56 | 0.00037551 | 9.4112e-05
57 | 0.0034173 | 0.00085645
58 | 0.00068787 | 0.0001724
59 | 0.00044333 | 0.00011111
60 | 0.00012932 | 3.241e-05
61 | 6.3579e-05 | 1.5934e-05
62 | 0.00016226 | 4.0667e-05
63 | 0.00011783 | 2.9531e-05
64 | 9.4372e-05 | 2.3652e-05
65 | 0.00015033 | 3.7675e-05
66 | 0.00019486 | 4.8836e-05
67 | 0.00092091 | 0.0002308
68 | 0.00013416 | 3.3624e-05
69 | 0.0029835 | 0.00074774
70 | 0.00031777 | 7.964e-05
71 | 0.00030366 | 7.6104e-05
72 | 0.002211 | 0.00055413
73 | 0.0026116 | 0.00065452
74 | 0.0021633 | 0.00054217
75 | 0.0020493 | 0.00051361
76 | 0.0039351 | 0.00098624
77 | 0.0020288 | 0.00050847
78 | 0.0024413 | 0.00061184
79 | 0.0014789 | 0.00037065
80 | 0.0017221 | 0.00043159
81 | 0.0032137 | 0.00080543
82 | 0.00212 | 0.00053131
83 | 0.0032321 | 0.00081004
84 | 0.0067477 | 0.0016911
85 | 0.00034452 | 8.6344e-05
86 | 0.001577 | 0.00039524
87 | 0.0014107 | 0.00035357
88 | 0.0038824 | 0.00097303
89 | 0.0034731 | 0.00087044
90 | 0.0015162 | 0.00038
91 | 0.0015768 | 0.00039518
92 | 0.0061824 | 0.0015494
93 | 0.00025621 | 6.4211e-05
94 | 0.00026671 | 6.6845e-05
95 | 0.00020568 | 5.1548e-05
96 | 0.00032441 | 8.1306e-05
97 | 0.0024084 | 0.00060361
98 | 0.0025503 | 0.00063918
99 | 0.0033451 | 0.00083836

## dtypes
| element | column | dtype
0 | bus | name | object
1 | bus | vn_kv | float64
2 | bus | type | object
3 | bus | zone | object
4 | bus | in_service | bool
5 | load | name | object
6 | load | bus | uint32
7 | load | p_mw | float64
8 | load | q_mvar | float64
9 | load | const_z_percent | float64
10 | load | const_i_percent | float64
11 | load | sn_mva | float64
12 | load | scaling | float64
13 | load | in_service | bool
14 | load | type | object
15 | ext_grid | name | object
16 | ext_grid | bus | uint32
17 | ext_grid | vm_pu | float64
18 | ext_grid | va_degree | float64
19 | ext_grid | slack_weight | float64
20 | ext_grid | in_service | bool
21 | line | name | object
22 | line | std_type | object
23 | line | from_bus | uint32
24 | line | to_bus | uint32
25 | line | length_km | float64
26 | line | r_ohm_per_km | float64
27 | line | x_ohm_per_km | float64
28 | line | c_nf_per_km | float64
29 | line | g_us_per_km | float64
30 | line | max_i_ka | float64
31 | line | df | float64
32 | line | parallel | uint32
33 | line | type | object
34 | line | in_service | bool
35 | trafo | name | object
36 | trafo | std_type | object
37 | trafo | hv_bus | uint32
38 | trafo | lv_bus | uint32
39 | trafo | sn_mva | float64
40 | trafo | vn_hv_kv | float64
41 | trafo | vn_lv_kv | float64
42 | trafo | vk_percent | float64
43 | trafo | vkr_percent | float64
44 | trafo | pfe_kw | float64
45 | trafo | i0_percent | float64
46 | trafo | shift_degree | float64
47 | trafo | tap_side | object
48 | trafo | tap_neutral | int32
49 | trafo | tap_min | int32
50 | trafo | tap_max | int32
51 | trafo | tap_step_percent | float64
52 | trafo | tap_step_degree | float64
53 | trafo | tap_pos | int32
54 | trafo | tap_phase_shifter | bool
55 | trafo | parallel | uint32
56 | trafo | df | float64
57 | trafo | in_service | bool
58 | line_geodata | coords | object
59 | bus_geodata | x | float64
60 | bus_geodata | y | float64
61 | bus_geodata | coords | object
62 | res_bus | vm_pu | float64
63 | res_bus | va_degree | float64
64 | res_bus | p_mw | float64
65 | res_bus | q_mvar | float64
66 | res_line | p_from_mw | float64
67 | res_line | q_from_mvar | float64
68 | res_line | p_to_mw | float64
69 | res_line | q_to_mvar | float64
70 | res_line | pl_mw | float64
71 | res_line | ql_mvar | float64
72 | res_line | i_from_ka | float64
73 | res_line | i_to_ka | float64
74 | res_line | i_ka | float64
75 | res_line | vm_from_pu | float64
76 | res_line | va_from_degree | float64
77 | res_line | vm_to_pu | float64
78 | res_line | va_to_degree | float64
79 | res_line | loading_percent | float64
80 | res_trafo | p_hv_mw | float64
81 | res_trafo | q_hv_mvar | float64
82 | res_trafo | p_lv_mw | float64
83 | res_trafo | q_lv_mvar | float64
84 | res_trafo | pl_mw | float64
85 | res_trafo | ql_mvar | float64
86 | res_trafo | i_hv_ka | float64
87 | res_trafo | i_lv_ka | float64
88 | res_trafo | vm_hv_pu | float64
89 | res_trafo | va_hv_degree | float64
90 | res_trafo | vm_lv_pu | float64
91 | res_trafo | va_lv_degree | float64
92 | res_trafo | loading_percent | float64
93 | res_ext_grid | p_mw | float64
94 | res_ext_grid | q_mvar | float64
95 | res_load | p_mw | float64
96 | res_load | q_mvar | float64

## parameters
| version | format_version | converged | OPF_converged | name | f_hz | sn_mva
0 | 2.14.6 | 2.14.0 | TRUE | FALSE |  | 50 | 1