## bus
| name | vn_kv | type | zone | in_service
0 | bus_LV_2306-23_0_6_node_0 | 0.4 | n |  | TRUE
1 | bus_LV_2306-23_0_6_node_1 | 0.4 | n |  | TRUE
2 | bus_LV_2306-23_0_6_node_2 | 0.4 | n |  | TRUE
3 | bus_LV_2306-23_0_6_node_3 | 0.4 | n |  | TRUE
4 | bus_LV_2306-23_0_6_node_4 | 0.4 | n |  | TRUE
5 | bus_LV_2306-23_0_6_node_5 | 0.4 | n |  | TRUE
6 | bus_LV_2306-23_0_6_node_13 | 0.4 | n |  | TRUE
7 | bus_LV_2306-23_0_6_node_16 | 0.4 | n |  | TRUE
8 | bus_LV_2306-23_0_6_node_30 | 0.4 | n |  | TRUE
9 | bus_LV_2306-23_0_6_node_15 | 0.4 | n |  | TRUE
10 | bus_LV_2306-23_0_6_node_74 | 0.4 | n |  | TRUE
11 | bus_LV_2306-23_0_6_node_29 | 0.4 | n |  | TRUE
12 | bus_LV_2306-23_0_6_node_14 | 0.4 | n |  | TRUE
13 | bus_LV_2306-23_0_6_node_12 | 0.4 | n |  | TRUE
14 | bus_LV_2306-23_0_6_node_17 | 0.4 | n |  | TRUE
15 | bus_LV_2306-23_0_6_node_11 | 0.4 | n |  | TRUE
16 | bus_LV_2306-23_0_6_node_6 | 0.4 | n |  | TRUE
17 | bus_LV_2306-23_0_6_node_7 | 0.4 | n |  | TRUE
18 | bus_LV_2306-23_0_6_node_9 | 0.4 | n |  | TRUE
19 | bus_LV_2306-23_0_6_node_10 | 0.4 | n |  | TRUE
20 | bus_LV_2306-23_0_6_node_32 | 0.4 | n |  | TRUE
21 | bus_LV_2306-23_0_6_node_18 | 0.4 | n |  | TRUE
22 | bus_LV_2306-23_0_6_node_33 | 0.4 | n |  | TRUE
23 | bus_LV_2306-23_0_6_node_19 | 0.4 | n |  | TRUE
24 | bus_LV_2306-23_0_6_node_20 | 0.4 | n |  | TRUE
25 | bus_LV_2306-23_0_6_node_35 | 0.4 | n |  | TRUE
26 | bus_LV_2306-23_0_6_node_36 | 0.4 | n |  | TRUE
27 | bus_LV_2306-23_0_6_node_27 | 0.4 | n |  | TRUE
28 | bus_LV_2306-23_0_6_node_37 | 0.4 | n |  | TRUE
29 | bus_LV_2306-23_0_6_node_61 | 0.4 | n |  | TRUE
30 | bus_LV_2306-23_0_6_node_38 | 0.4 | n |  | TRUE
31 | bus_LV_2306-23_0_6_node_59 | 0.4 | n |  | TRUE
32 | bus_LV_2306-23_0_6_node_21 | 0.4 | n |  | TRUE
33 | bus_LV_2306-23_0_6_node_22 | 0.4 | n |  | TRUE
34 | bus_LV_2306-23_0_6_node_23 | 0.4 | n |  | TRUE
35 | bus_LV_2306-23_0_6_node_31 | 0.4 | n |  | TRUE
36 | bus_LV_2306-23_0_6_node_75 | 0.4 | n |  | TRUE
37 | bus_LV_2306-23_0_6_node_25 | 0.4 | n |  | TRUE
38 | bus_LV_2306-23_0_6_node_24 | 0.4 | n |  | TRUE
39 | bus_LV_2306-23_0_6_node_26 | 0.4 | n |  | TRUE
40 | bus_LV_2306-23_0_6_node_34 | 0.4 | n |  | TRUE
41 | bus_LV_2306-23_0_6_node_44 | 0.4 | n |  | TRUE
42 | bus_LV_2306-23_0_6_node_42 | 0.4 | n |  | TRUE
43 | bus_LV_2306-23_0_6_node_54 | 0.4 | n |  | TRUE
44 | bus_LV_2306-23_0_6_node_64 | 0.4 | n |  | TRUE
45 | bus_LV_2306-23_0_6_node_41 | 0.4 | n |  | TRUE
46 | bus_LV_2306-23_0_6_node_40 | 0.4 | n |  | TRUE
47 | bus_LV_2306-23_0_6_node_43 | 0.4 | n |  | TRUE
48 | bus_LV_2306-23_0_6_node_55 | 0.4 | n |  | TRUE
49 | bus_LV_2306-23_0_6_node_52 | 0.4 | n |  | TRUE
50 | bus_LV_2306-23_0_6_node_65 | 0.4 | n |  | TRUE
51 | bus_LV_2306-23_0_6_node_45 | 0.4 | n |  | TRUE
52 | bus_LV_2306-23_0_6_node_46 | 0.4 | n |  | TRUE
53 | bus_LV_2306-23_0_6_node_47 | 0.4 | n |  | TRUE
54 | bus_LV_2306-23_0_6_node_48 | 0.4 | n |  | TRUE
55 | bus_LV_2306-23_0_6_node_49 | 0.4 | n |  | TRUE
56 | bus_LV_2306-23_0_6_node_56 | 0.4 | n |  | TRUE
57 | bus_LV_2306-23_0_6_node_50 | 0.4 | n |  | TRUE
58 | bus_LV_2306-23_0_6_node_63 | 0.4 | n |  | TRUE
59 | bus_LV_2306-23_0_6_node_51 | 0.4 | n |  | TRUE
60 | bus_LV_2306-23_0_6_node_53 | 0.4 | n |  | TRUE
61 | bus_LV_2306-23_0_6_node_62 | 0.4 | n |  | TRUE
62 | bus_LV_2306-23_0_6_node_71 | 0.4 | n |  | TRUE
63 | bus_LV_2306-23_0_6_node_70 | 0.4 | n |  | TRUE
64 | bus_LV_2306-23_0_6_node_57 | 0.4 | n |  | TRUE
65 | bus_LV_2306-23_0_6_node_58 | 0.4 | n |  | TRUE
66 | bus_LV_2306-23_0_6_node_60 | 0.4 | n |  | TRUE
67 | bus_LV_2306-23_0_6_node_73 | 0.4 | n |  | TRUE
68 | bus_LV_2306-23_0_6_node_68 | 0.4 | n |  | TRUE
69 | bus_LV_2306-23_0_6_node_66 | 0.4 | n |  | TRUE
70 | bus_LV_2306-23_0_6_node_67 | 0.4 | n |  | TRUE
71 | bus_LV_2306-23_0_6_node_69 | 0.4 | n |  | TRUE
72 | bus_LV_2306-23_0_6_node_72 | 0.4 | n |  | TRUE
73 | bus_MV_119_1_node_222 | 20 | n |  | TRUE

## load
| name | bus | p_mw | q_mvar | const_z_percent | const_i_percent | sn_mva | scaling | in_service | type
0 | LV_2306-23_0_6_load_0 | 0 | 0.0019396 | 0.0004861 | 0 | 0 |  | 1 | TRUE | wye
1 | LV_2306-23_0_6_load_1 | 1 | 0.014901 | 0.0037345 | 0 | 0 |  | 1 | TRUE | wye
2 | LV_2306-23_0_6_load_4 | 4 | 0.0089563 | 0.0022447 | 0 | 0 |  | 1 | TRUE | wye
3 | LV_2306-23_0_6_load_16 | 7 | 0.010558 | 0.0026461 | 0 | 0 |  | 1 | TRUE | wye
4 | LV_2306-23_0_6_load_30 | 8 | 0.0029227 | 0.00073249 | 0 | 0 |  | 1 | TRUE | wye
5 | LV_2306-23_0_6_load_74 | 10 | 0.020237 | 0.005072 | 0 | 0 |  | 1 | TRUE | wye
6 | LV_2306-23_0_6_load_29 | 11 | 0.006219 | 0.0015586 | 0 | 0 |  | 1 | TRUE | wye
7 | LV_2306-23_0_6_load_14 | 12 | 0.0016647 | 0.00041721 | 0 | 0 |  | 1 | TRUE | wye
8 | LV_2306-23_0_6_load_12 | 13 | 0.0030629 | 0.00076763 | 0 | 0 |  | 1 | TRUE | wye
9 | LV_2306-23_0_6_load_17 | 14 | 0.003472 | 0.00087017 | 0 | 0 |  | 1 | TRUE | wye
10 | LV_2306-23_0_6_load_6 | 16 | 0.012404 | 0.0031087 | 0 | 0 |  | 1 | TRUE | wye
11 | LV_2306-23_0_6_load_10 | 19 | 0.003343 | 0.00083784 | 0 | 0 |  | 1 | TRUE | wye
12 | LV_2306-23_0_6_load_32 | 20 | 0.0037411 | 0.0009376 | 0 | 0 |  | 1 | TRUE | wye
13 | LV_2306-23_0_6_load_33 | 22 | 0.0012333 | 0.0003091 | 0 | 0 |  | 1 | TRUE | wye
14 | LV_2306-23_0_6_load_20 | 24 | 0.00063785 | 0.00015986 | 0 | 0 |  | 1 | TRUE | wye
15 | LV_2306-23_0_6_load_35 | 25 | 0.0027417 | 0.00068714 | 0 | 0 |  | 1 | TRUE | wye
16 | LV_2306-23_0_6_load_36 | 26 | 0.00055898 | 0.00014009 | 0 | 0 |  | 1 | TRUE | wye
17 | LV_2306-23_0_6_load_37 | 28 | 0.00099777 | 0.00025007 | 0 | 0 |  | 1 | TRUE | wye
18 | LV_2306-23_0_6_load_61 | 29 | 0.0026229 | 0.00065737 | 0 | 0 |  | 1 | TRUE | wye
19 | LV_2306-23_0_6_load_38 | 30 | 0.0029849 | 0.0007481 | 0 | 0 |  | 1 | TRUE | wye
20 | LV_2306-23_0_6_load_59 | 31 | 0.00057673 | 0.00014454 | 0 | 0 |  | 1 | TRUE | wye
21 | LV_2306-23_0_6_load_21 | 32 | 0.0033784 | 0.00084671 | 0 | 0 |  | 1 | TRUE | wye
22 | LV_2306-23_0_6_load_22 | 33 | 0.0042777 | 0.0010721 | 0 | 0 |  | 1 | TRUE | wye
23 | LV_2306-23_0_6_load_75 | 36 | 0.0065221 | 0.0016346 | 0 | 0 |  | 1 | TRUE | wye
24 | LV_2306-23_0_6_load_25 | 37 | 0.010138 | 0.0025409 | 0 | 0 |  | 1 | TRUE | wye
25 | LV_2306-23_0_6_load_24 | 38 | 0.0037872 | 0.00094917 | 0 | 0 |  | 1 | TRUE | wye
26 | LV_2306-23_0_6_load_26 | 39 | 0.0038329 | 0.00096061 | 0 | 0 |  | 1 | TRUE | wye
27 | LV_2306-23_0_6_load_42 | 42 | 0.0031248 | 0.00078315 | 0 | 0 |  | 1 | TRUE | wye
28 | LV_2306-23_0_6_load_64 | 44 | 0.0038808 | 0.00097262 | 0 | 0 |  | 1 | TRUE | wye
29 | LV_2306-23_0_6_load_41 | 45 | 0.0026298 | 0.00065909 | 0 | 0 |  | 1 | TRUE | wye
30 | LV_2306-23_0_6_load_40 | 46 | 0.0019941 | 0.00049978 | 0 | 0 |  | 1 | TRUE | wye
31 | LV_2306-23_0_6_load_43 | 47 | 0.0037157 | 0.00093123 | 0 | 0 |  | 1 | TRUE | wye
32 | LV_2306-23_0_6_load_55 | 48 | 0.0013469 | 0.00033757 | 0 | 0 |  | 1 | TRUE | wye
33 | LV_2306-23_0_6_load_52 | 49 | 0.00085596 | 0.00021452 | 0 | 0 |  | 1 | TRUE | wye
34 | LV_2306-23_0_6_load_65 | 50 | 0.0038319 | 0.00096035 | 0 | 0 |  | 1 | TRUE | wye
35 | LV_2306-23_0_6_load_45 | 51 | 0.0024151 | 0.00060528 | 0 | 0 |  | 1 | TRUE | wye
36 | LV_2306-23_0_6_load_46 | 52 | 0.0021846 | 0.00054752 | 0 | 0 |  | 1 | TRUE | wye
37 | LV_2306-23_0_6_load_47 | 53 | 0.0017919 | 0.00044909 | 0 | 0 |  | 1 | TRUE | wye
38 | LV_2306-23_0_6_load_48 | 54 | 0.0021983 | 0.00055094 | 0 | 0 |  | 1 | TRUE | wye
39 | LV_2306-23_0_6_load_49 | 55 | 0.0051349 | 0.0012869 | 0 | 0 |  | 1 | TRUE | wye
40 | LV_2306-23_0_6_load_56 | 56 | 0.00097416 | 0.00024415 | 0 | 0 |  | 1 | TRUE | wye
41 | LV_2306-23_0_6_load_50 | 57 | 0.0031565 | 0.00079109 | 0 | 0 |  | 1 | TRUE | wye
42 | LV_2306-23_0_6_load_53 | 60 | 0.0012512 | 0.00031357 | 0 | 0 |  | 1 | TRUE | wye
43 | LV_2306-23_0_6_load_62 | 61 | 0.0022962 | 0.00057549 | 0 | 0 |  | 1 | TRUE | wye
44 | LV_2306-23_0_6_load_71 | 62 | 0.0010755 | 0.00026954 | 0 | 0 |  | 1 | TRUE | wye
45 | LV_2306-23_0_6_load_70 | 63 | 0.0010083 | 0.00025271 | 0 | 0 |  | 1 | TRUE | wye
46 | LV_2306-23_0_6_load_57 | 64 | 0.00071343 | 0.0001788 | 0 | 0 |  | 1 | TRUE | wye
47 | LV_2306-23_0_6_load_58 | 65 | 0.0015181 | 0.00038048 | 0 | 0 |  | 1 | TRUE | wye
48 | LV_2306-23_0_6_load_60 | 66 | 0.0060136 | 0.0015071 | 0 | 0 |  | 1 | TRUE | wye
49 | LV_2306-23_0_6_load_73 | 67 | 0.0010245 | 0.00025676 | 0 | 0 |  | 1 | TRUE | wye
50 | LV_2306-23_0_6_load_68 | 68 | 0.001023 | 0.00025638 | 0 | 0 |  | 1 | TRUE | wye
51 | LV_2306-23_0_6_load_66 | 69 | 0.002922 | 0.00073233 | 0 | 0 |  | 1 | TRUE | wye
52 | LV_2306-23_0_6_load_67 | 70 | 0.0021309 | 0.00053407 | 0 | 0 |  | 1 | TRUE | wye
53 | LV_2306-23_0_6_load_69 | 71 | 0.0016033 | 0.00040182 | 0 | 0 |  | 1 | TRUE | wye
54 | LV_2306-23_0_6_load_72 | 72 | 0.0013578 | 0.00034031 | 0 | 0 |  | 1 | TRUE | wye

## ext_grid
| name | bus | vm_pu | va_degree | slack_weight | in_service
0 |  | 17 | 1 | 0 | 1 | TRUE

## line
| name | std_type | from_bus | to_bus | length_km | r_ohm_per_km | x_ohm_per_km | c_nf_per_km | g_us_per_km | max_i_ka | df | parallel | type | in_service
0 | LV_2306-23_0_6_line_0 | NAYY 4x150 SE | 0 | 1 | 0.070258 | 0.208 | 0.08 | 261 | 0 | 0.27 | 1 | 3 | cs | TRUE
1 | LV_2306-23_0_6_line_1 | NAYY 4x150 SE | 0 | 2 | 0.01506 | 0.208 | 0.08 | 261 | 0 | 0.27 | 1 | 3 | cs | TRUE
2 | LV_2306-23_0_6_line_2 | NAYY 4x150 SE | 1 | 3 | 0.024864 | 0.208 | 0.08 | 261 | 0 | 0.27 | 1 | 3 | cs | TRUE
3 | LV_2306-23_0_6_line_3 | NAYY 4x150 SE | 2 | 4 | 0.01644 | 0.208 | 0.08 | 261 | 0 | 0.27 | 1 | 1 | cs | TRUE
4 | LV_2306-23_0_6_line_4 | NAYY 4x150 SE | 2 | 5 | 0.083387 | 0.208 | 0.08 | 261 | 0 | 0.27 | 1 | 3 | cs | TRUE
5 | LV_2306-23_0_6_line_5 | NAYY 4x150 SE | 3 | 6 | 0.080114 | 0.208 | 0.08 | 261 | 0 | 0.27 | 1 | 2 | cs | TRUE
6 | LV_2306-23_0_6_line_6 | NAYY 4x150 SE | 3 | 7 | 0.0074442 | 0.208 | 0.08 | 261 | 0 | 0.27 | 1 | 1 | cs | TRUE
7 | LV_2306-23_0_6_line_7 | NAYY 4x150 SE | 5 | 8 | 0.083578 | 0.208 | 0.08 | 261 | 0 | 0.27 | 1 | 3 | cs | TRUE
8 | LV_2306-23_0_6_line_8 | NAYY 4x150 SE | 6 | 12 | 0.033891 | 0.208 | 0.08 | 261 | 0 | 0.27 | 1 | 1 | cs | TRUE
9 | LV_2306-23_0_6_line_9 | NAYY 4x150 SE | 6 | 13 | 0.021011 | 0.208 | 0.08 | 261 | 0 | 0.27 | 1 | 1 | cs | TRUE
10 | LV_2306-23_0_6_line_10 | NAYY 4x150 SE | 6 | 9 | 0.047921 | 0.208 | 0.08 | 261 | 0 | 0.27 | 1 | 2 | cs | TRUE
11 | LV_2306-23_0_6_line_11 | NAYY 4x150 SE | 7 | 14 | 0.0026507 | 0.208 | 0.08 | 261 | 0 | 0.27 | 1 | 1 | cs | TRUE
12 | LV_2306-23_0_6_line_12 | NAYY 4x150 SE | 8 | 15 | 0.048322 | 0.208 | 0.08 | 261 | 0 | 0.27 | 1 | 3 | cs | TRUE
13 | LV_2306-23_0_6_line_13 | NAYY 4x150 SE | 9 | 10 | 0.02079 | 0.208 | 0.08 | 261 | 0 | 0.27 | 1 | 1 | cs | TRUE
14 | LV_2306-23_0_6_line_14 | NAYY 4x150 SE | 9 | 11 | 0.011298 | 0.208 | 0.08 | 261 | 0 | 0.27 | 1 | 1 | cs | TRUE
15 | LV_2306-23_0_6_line_15 | NAYY 4x150 SE | 11 | 27 | 0.020995 | 0.208 | 0.08 | 261 | 0 | 0.27 | 1 | 1 | cs | TRUE
16 | LV_2306-23_0_6_line_16 | NAYY 4x150 SE | 12 | 25 | 0.03062 | 0.208 | 0.08 | 261 | 0 | 0.27 | 1 | 1 | cs | TRUE
17 | LV_2306-23_0_6_line_17 | NAYY 4x150 SE | 15 | 17 | 0.004641 | 0.208 | 0.08 | 261 | 0 | 0.27 | 1 | 3 | cs | TRUE
18 | LV_2306-23_0_6_line_18 | NAYY 4x150 SE | 16 | 17 | 0.043697 | 0.208 | 0.08 | 261 | 0 | 0.27 | 1 | 1 | cs | TRUE
19 | LV_2306-23_0_6_line_19 | NAYY 4x150 SE | 17 | 18 | 0.00983 | 0.208 | 0.08 | 261 | 0 | 0.27 | 1 | 1 | cs | TRUE
20 | LV_2306-23_0_6_line_20 | NAYY 4x150 SE | 17 | 19 | 0.1004 | 0.208 | 0.08 | 261 | 0 | 0.27 | 1 | 1 | cs | TRUE
21 | LV_2306-23_0_6_line_21 | NAYY 4x150 SE | 18 | 20 | 0.014183 | 0.208 | 0.08 | 261 | 0 | 0.27 | 1 | 1 | cs | TRUE
22 | LV_2306-23_0_6_line_22 | NAYY 4x150 SE | 19 | 21 | 0.037457 | 0.208 | 0.08 | 261 | 0 | 0.27 | 1 | 1 | cs | TRUE
23 | LV_2306-23_0_6_line_23 | NAYY 4x150 SE | 20 | 22 | 0.019157 | 0.208 | 0.08 | 261 | 0 | 0.27 | 1 | 1 | cs | TRUE
24 | LV_2306-23_0_6_line_24 | NAYY 4x150 SE | 21 | 23 | 0.017798 | 0.208 | 0.08 | 261 | 0 | 0.27 | 1 | 1 | cs | TRUE
25 | LV_2306-23_0_6_line_25 | NAYY 4x150 SE | 21 | 24 | 0.049623 | 0.208 | 0.08 | 261 | 0 | 0.27 | 1 | 1 | cs | TRUE
26 | LV_2306-23_0_6_line_26 | NAYY 4x150 SE | 22 | 40 | 0.011225 | 0.208 | 0.08 | 261 | 0 | 0.27 | 1 | 1 | cs | TRUE
27 | LV_2306-23_0_6_line_27 | NAYY 4x150 SE | 23 | 28 | 0.011552 | 0.208 | 0.08 | 261 | 0 | 0.27 | 1 | 1 | cs | TRUE
28 | LV_2306-23_0_6_line_28 | NAYY 4x150 SE | 24 | 29 | 0.018538 | 0.208 | 0.08 | 261 | 0 | 0.27 | 1 | 1 | cs | TRUE
29 | LV_2306-23_0_6_line_29 | NAYY 4x150 SE | 25 | 26 | 0.0067743 | 0.208 | 0.08 | 261 | 0 | 0.27 | 1 | 1 | cs | TRUE
30 | LV_2306-23_0_6_line_30 | NAYY 4x150 SE | 26 | 46 | 0.010302 | 0.208 | 0.08 | 261 | 0 | 0.27 | 1 | 1 | cs | TRUE
31 | LV_2306-23_0_6_line_31 | NAYY 4x150 SE | 27 | 37 | 0.065452 | 0.208 | 0.08 | 261 | 0 | 0.27 | 1 | 1 | cs | TRUE
32 | LV_2306-23_0_6_line_32 | NAYY 4x150 SE | 27 | 34 | 0.061273 | 0.208 | 0.08 | 261 | 0 | 0.27 | 1 | 1 | cs | TRUE
33 | LV_2306-23_0_6_line_33 | NAYY 4x150 SE | 28 | 30 | 0.013774 | 0.208 | 0.08 | 261 | 0 | 0.27 | 1 | 1 | cs | TRUE
34 | LV_2306-23_0_6_line_34 | NAYY 4x150 SE | 29 | 31 | 0.019754 | 0.208 | 0.08 | 261 | 0 | 0.27 | 1 | 1 | cs | TRUE
35 | LV_2306-23_0_6_line_35 | NAYY 4x150 SE | 31 | 64 | 0.00032443 | 0.208 | 0.08 | 261 | 0 | 0.27 | 1 | 1 | cs | TRUE
36 | LV_2306-23_0_6_line_36 | NAYY 4x150 SE | 32 | 33 | 0.0010478 | 0.208 | 0.08 | 261 | 0 | 0.27 | 1 | 1 | cs | TRUE
37 | LV_2306-23_0_6_line_37 | NAYY 4x150 SE | 33 | 34 | 0.022392 | 0.208 | 0.08 | 261 | 0 | 0.27 | 1 | 1 | cs | TRUE
38 | LV_2306-23_0_6_line_38 | NAYY 4x150 SE | 34 | 35 | 0.028186 | 0.208 | 0.08 | 261 | 0 | 0.27 | 1 | 1 | cs | TRUE
39 | LV_2306-23_0_6_line_39 | NAYY 4x150 SE | 35 | 36 | 0.014746 | 0.208 | 0.08 | 261 | 0 | 0.27 | 1 | 1 | cs | TRUE
40 | LV_2306-23_0_6_line_40 | NAYY 4x150 SE | 37 | 38 | 0.027317 | 0.208 | 0.08 | 261 | 0 | 0.27 | 1 | 1 | cs | TRUE
41 | LV_2306-23_0_6_line_41 | NAYY 4x150 SE | 38 | 39 | 0.023947 | 0.208 | 0.08 | 261 | 0 | 0.27 | 1 | 1 | cs | TRUE
42 | LV_2306-23_0_6_line_42 | NAYY 4x150 SE | 40 | 41 | 0.035698 | 0.208 | 0.08 | 261 | 0 | 0.27 | 1 | 1 | cs | TRUE
43 | LV_2306-23_0_6_line_43 | NAYY 4x150 SE | 40 | 42 | 0.013664 | 0.208 | 0.08 | 261 | 0 | 0.27 | 1 | 1 | cs | TRUE
44 | LV_2306-23_0_6_line_44 | NAYY 4x150 SE | 41 | 43 | 0.012717 | 0.208 | 0.08 | 261 | 0 | 0.27 | 1 | 1 | cs | TRUE
45 | LV_2306-23_0_6_line_45 | NAYY 4x150 SE | 41 | 44 | 0.014341 | 0.208 | 0.08 | 261 | 0 | 0.27 | 1 | 1 | cs | TRUE
46 | LV_2306-23_0_6_line_46 | NAYY 4x150 SE | 42 | 45 | 0.007144 | 0.208 | 0.08 | 261 | 0 | 0.27 | 1 | 1 | cs | TRUE
47 | LV_2306-23_0_6_line_47 | NAYY 4x150 SE | 43 | 48 | 0.013429 | 0.208 | 0.08 | 261 | 0 | 0.27 | 1 | 1 | cs | TRUE
48 | LV_2306-23_0_6_line_48 | NAYY 4x150 SE | 43 | 49 | 0.014467 | 0.208 | 0.08 | 261 | 0 | 0.27 | 1 | 1 | cs | TRUE
49 | LV_2306-23_0_6_line_49 | NAYY 4x150 SE | 44 | 50 | 0.018363 | 0.208 | 0.08 | 261 | 0 | 0.27 | 1 | 1 | cs | TRUE
50 | LV_2306-23_0_6_line_50 | NAYY 4x150 SE | 45 | 47 | 0.024997 | 0.208 | 0.08 | 261 | 0 | 0.27 | 1 | 1 | cs | TRUE
51 | LV_2306-23_0_6_line_51 | NAYY 4x150 SE | 48 | 61 | 0.012489 | 0.208 | 0.08 | 261 | 0 | 0.27 | 1 | 1 | cs | TRUE
52 | LV_2306-23_0_6_line_52 | NAYY 4x150 SE | 49 | 59 | 0.0083678 | 0.208 | 0.08 | 261 | 0 | 0.27 | 1 | 1 | cs | TRUE
53 | LV_2306-23_0_6_line_53 | NAYY 4x150 SE | 50 | 69 | 0.0057101 | 0.208 | 0.08 | 261 | 0 | 0.27 | 1 | 1 | cs | TRUE
54 | LV_2306-23_0_6_line_54 | NAYY 4x150 SE | 51 | 52 | 0.0030511 | 0.208 | 0.08 | 261 | 0 | 0.27 | 1 | 1 | cs | TRUE
55 | LV_2306-23_0_6_line_55 | NAYY 4x150 SE | 51 | 53 | 0.011315 | 0.208 | 0.08 | 261 | 0 | 0.27 | 1 | 1 | cs | TRUE
56 | LV_2306-23_0_6_line_56 | NAYY 4x150 SE | 52 | 54 | 0.0074111 | 0.208 | 0.08 | 261 | 0 | 0.27 | 1 | 1 | cs | TRUE
57 | LV_2306-23_0_6_line_57 | NAYY 4x150 SE | 53 | 55 | 0.011155 | 0.208 | 0.08 | 261 | 0 | 0.27 | 1 | 1 | cs | TRUE
58 | LV_2306-23_0_6_line_58 | NAYY 4x150 SE | 54 | 56 | 0.025672 | 0.208 | 0.08 | 261 | 0 | 0.27 | 1 | 1 | cs | TRUE
59 | LV_2306-23_0_6_line_59 | NAYY 4x150 SE | 55 | 57 | 0.012636 | 0.208 | 0.08 | 261 | 0 | 0.27 | 1 | 1 | cs | TRUE
60 | LV_2306-23_0_6_line_60 | NAYY 4x150 SE | 56 | 58 | 0.012514 | 0.208 | 0.08 | 261 | 0 | 0.27 | 1 | 1 | cs | TRUE
61 | LV_2306-23_0_6_line_61 | NAYY 4x150 SE | 57 | 59 | 0.021411 | 0.208 | 0.08 | 261 | 0 | 0.27 | 1 | 1 | cs | TRUE
62 | LV_2306-23_0_6_line_62 | NAYY 4x150 SE | 58 | 62 | 0.017348 | 0.208 | 0.08 | 261 | 0 | 0.27 | 1 | 1 | cs | TRUE
63 | LV_2306-23_0_6_line_63 | NAYY 4x150 SE | 58 | 63 | 0.016171 | 0.208 | 0.08 | 261 | 0 | 0.27 | 1 | 1 | cs | TRUE
64 | LV_2306-23_0_6_line_64 | NAYY 4x150 SE | 59 | 60 | 0.02281 | 0.208 | 0.08 | 261 | 0 | 0.27 | 1 | 1 | cs | TRUE
65 | LV_2306-23_0_6_line_65 | NAYY 4x150 SE | 62 | 67 | 0.015092 | 0.208 | 0.08 | 261 | 0 | 0.27 | 1 | 1 | cs | TRUE
66 | LV_2306-23_0_6_line_66 | NAYY 4x150 SE | 63 | 68 | 0.0068695 | 0.208 | 0.08 | 261 | 0 | 0.27 | 1 | 1 | cs | TRUE
67 | LV_2306-23_0_6_line_67 | NAYY 4x150 SE | 64 | 65 | 0.0073221 | 0.208 | 0.08 | 261 | 0 | 0.27 | 1 | 1 | cs | TRUE
68 | LV_2306-23_0_6_line_68 | NAYY 4x150 SE | 65 | 66 | 0.002385 | 0.208 | 0.08 | 261 | 0 | 0.27 | 1 | 1 | cs | TRUE
69 | LV_2306-23_0_6_line_69 | NAYY 4x150 SE | 67 | 72 | 0.0087514 | 0.208 | 0.08 | 261 | 0 | 0.27 | 1 | 1 | cs | TRUE
70 | LV_2306-23_0_6_line_70 | NAYY 4x150 SE | 68 | 70 | 0.016089 | 0.208 | 0.08 | 261 | 0 | 0.27 | 1 | 1 | cs | TRUE
71 | LV_2306-23_0_6_line_71 | NAYY 4x150 SE | 70 | 71 | 0.0038396 | 0.208 | 0.08 | 261 | 0 | 0.27 | 1 | 1 | cs | TRUE

## trafo
| name | std_type | hv_bus | lv_bus | sn_mva | vn_hv_kv | vn_lv_kv | vk_percent | vkr_percent | pfe_kw | i0_percent | shift_degree | tap_side | tap_neutral | tap_min | tap_max | tap_step_percent | tap_step_degree | tap_pos | tap_phase_shifter | parallel | df | in_service
0 | LV_2306-23_0_6_trafo_7 | 0.25 MVA 20/0.4 kV | 73 | 17 | 0.25 | 20 | 0.4 | 6 | 1.44 | 0.8 | 0.32 | 150 | hv | 0 | -2 | 2 | 2.5 | 0 | 0 | FALSE | 1 | 1 | TRUE

## line_geodata
| x0 | y0 | x1 | y1 | x2 | y2 | x3 | y3 | x4 | y4 | x5 | y5 | x6 | y6 | x7 | y7 | x8 | y8 | x9 | y9 | x10 | y10
0 | 2585990.2293 | 1182791.4495 | 2586011.1145 | 1182781.7192 | 2586013.686 | 1182781.1351 | 2586015.6494 | 1182781.6752 | 2586017.2553 | 1182782.8054 | 2586018.4044 | 1182784.4702 | 2586022.7736 | 1182798.4116 | 2586023.9757 | 1182799.9207 | 2586025.6803 | 1182800.7838 | 2586027.4976 | 1182800.9018 | 2586045.6992 | 1182799.1473
1 | 2585984.9936 | 1182803.1806 | 2585984.276 | 1182796.7123 | 2585984.4934 | 1182795.022 | 2585985.3842 | 1182793.9749 | 2585987.0842 | 1182792.9148 | 2585990.2293 | 1182791.4495
2 | 2586070.3934 | 1182796.4101 | 2586064.531 | 1182796.8241 | 2586057.8763 | 1182797.9736 | 2586045.6992 | 1182799.1473
3 | 2585994.8918 | 1182811.2726 | 2585989.251 | 1182811.7639 | 2585987.571 | 1182811.59 | 2585986.523 | 1182810.7253 | 2585985.8862 | 1182809.4039 | 2585984.9936 | 1182803.1806
4 | 2585951.1823 | 1182842.9585 | 2585939.6986 | 1182806.7891 | 2585957.7282 | 1182805.4237 | 2585984.9936 | 1182803.1806
5 | 2586070.3934 | 1182796.4101 | 2586070.536 | 1182782.3136 | 2586095.7805 | 1182780.9873 | 2586113.6273 | 1182779.7228 | 2586136.4708 | 1182780.0698
6 | 2586070.3934 | 1182796.4101 | 2586070.3151 | 1182803.8539
7 | 2585951.1823 | 1182842.9585 | 2586034.5545 | 1182837.0922
8 | 2586136.4708 | 1182780.0698 | 2586170.311 | 1182781.9302
9 | 2586136.4708 | 1182780.0698 | 2586137.1776 | 1182801.0689
10 | 2586112.3703 | 1182754.6795 | 2586112.7547 | 1182762.3826 | 2586113.6273 | 1182779.7228 | 2586136.4708 | 1182780.0698
11 | 2586070.2872 | 1182806.5045 | 2586070.3151 | 1182803.8539
12 | 2586082.757 | 1182833.7005 | 2586034.5545 | 1182837.0922
13 | 2586112.3703 | 1182754.6795 | 2586133.1242 | 1182752.6746
14 | 2586112.3703 | 1182754.6795 | 2586111.5667 | 1182743.41
15 | 2586110.0734 | 1182722.4682 | 2586111.5667 | 1182743.41
16 | 2586170.311 | 1182781.9302 | 2586200.8846 | 1182783.611
17 | 2586082.757 | 1182833.7005 | 2586083.3556 | 1182838.3015
18 | 2586083.3556 | 1182838.3015 | 2586039.7795 | 1182841.545
19 | 2586084.7831 | 1182848.0254 | 2586083.3556 | 1182838.3015
20 | 2586083.3556 | 1182838.3015 | 2586168.7096 | 1182831.7326 | 2586183.501 | 1182831.3551
21 | 2586084.7831 | 1182848.0254 | 2586086.8082 | 1182862.0631
22 | 2586220.9503 | 1182830.6555 | 2586205.5975 | 1182830.7911 | 2586183.501 | 1182831.3551
23 | 2586086.8082 | 1182862.0631 | 2586089.5436 | 1182881.0234
24 | 2586220.9503 | 1182830.6555 | 2586222.5176 | 1182825.0378 | 2586234.4092 | 1182823.7097
25 | 2586220.9503 | 1182830.6555 | 2586217.8451 | 1182834.8537 | 2586196.9229 | 1182856.3577 | 2586196.201 | 1182857.8268 | 2586196.5755 | 1182870.5834
26 | 2586091.1464 | 1182892.1332 | 2586089.5436 | 1182881.0234
27 | 2586234.4092 | 1182823.7097 | 2586233.6974 | 1182819.6425 | 2586234.648 | 1182818.0284 | 2586238.2953 | 1182813.8454
28 | 2586187.8623 | 1182882.4666 | 2586193.0739 | 1182882.1799 | 2586194.5537 | 1182881.6206 | 2586195.4757 | 1182880.8626 | 2586196.4333 | 1182879.0149 | 2586196.7646 | 1182877.0243 | 2586196.5755 | 1182870.5834
29 | 2586207.4491 | 1182785.1163 | 2586204.8711 | 1182784.1576 | 2586200.8846 | 1182783.611 | 2586200.8846 | 1182783.611
30 | 2586216.0938 | 1182790.6905 | 2586208.0498 | 1182785.3397 | 2586207.4491 | 1182785.1163
31 | 2586110.0734 | 1182722.4682 | 2586125.8424 | 1182720.6194 | 2586132.8788 | 1182719.4247 | 2586146.6588 | 1182715.8797 | 2586154.6249 | 1182713.9602 | 2586170.4981 | 1182710.9551 | 2586174.3387 | 1182710.5727
32 | 2586049.3501 | 1182730.2141 | 2586081.0367 | 1182724.8372 | 2586110.0734 | 1182722.4682
33 | 2586238.2953 | 1182813.8454 | 2586239.3003 | 1182812.6927 | 2586247.3449 | 1182803.4618
34 | 2586187.8623 | 1182882.4666 | 2586169.868 | 1182883.4566 | 2586168.1517 | 1182883.6947
35 | 2586168.1517 | 1182883.6947 | 2586167.8303 | 1182883.7393
36 | 2586053.8812 | 1182752.1426 | 2586054.0932 | 1182753.1687
37 | 2586049.3501 | 1182730.2141 | 2586053.8812 | 1182752.1426
38 | 2586049.3501 | 1182730.2141 | 2586030.9568 | 1182732.8919 | 2586026.2562 | 1182733.859 | 2586021.5563 | 1182735.1707
39 | 2586025.201 | 1182749.4584 | 2586021.5563 | 1182735.1707
40 | 2586201.6422 | 1182710.0602 | 2586180.4367 | 1182710.1872 | 2586175.5282 | 1182710.4543 | 2586174.3387 | 1182710.5727
41 | 2586224.6769 | 1182704.6841 | 2586214.2246 | 1182708.786 | 2586211.455 | 1182709.5705 | 2586207.6998 | 1182710.0239 | 2586201.6422 | 1182710.0602
42 | 2586097.3589 | 1182927.2813 | 2586091.1464 | 1182892.1332
43 | 2586091.1464 | 1182892.1332 | 2586077.6146 | 1182894.0286
44 | 2586097.3589 | 1182927.2813 | 2586097.6727 | 1182930.8936 | 2586097.6999 | 1182935.9961 | 2586097.3427 | 1182939.9657
45 | 2586097.3589 | 1182927.2813 | 2586111.6235 | 1182925.7996
46 | 2586070.5397 | 1182895.0196 | 2586077.6146 | 1182894.0286
47 | 2586097.3427 | 1182939.9657 | 2586084.0795 | 1182942.0709
48 | 2586097.3427 | 1182939.9657 | 2586096.8697 | 1182943.3463 | 2586095.9268 | 1182951.5305 | 2586095.2455 | 1182954.2623
49 | 2586111.6235 | 1182925.7996 | 2586129.8881 | 1182923.9024
50 | 2586070.5397 | 1182895.0196 | 2586045.784 | 1182898.4871
51 | 2586084.0795 | 1182942.0709 | 2586071.7444 | 1182944.0289
52 | 2586092.7759 | 1182962.2323 | 2586093.9376 | 1182959.5059 | 2586095.2455 | 1182954.2623
53 | 2586135.5676 | 1182923.3125 | 2586129.8881 | 1182923.9024
54 | 2586144.7877 | 1182972.5675 | 2586145.5548 | 1182973.126 | 2586146.8945 | 1182974.746 | 2586146.8945 | 1182974.746
55 | 2586144.7877 | 1182972.5675 | 2586144.0177 | 1182972.0068 | 2586141.9621 | 1182971.1778 | 2586139.4498 | 1182970.9169 | 2586133.8305 | 1182971.0316
56 | 2586146.8945 | 1182974.746 | 2586148.1675 | 1182977.1887 | 2586148.8446 | 1182979.4328 | 2586149.2439 | 1182981.7106
57 | 2586133.8305 | 1182971.0316 | 2586122.6774 | 1182971.2592
58 | 2586149.2439 | 1182981.7106 | 2586149.3862 | 1182982.522 | 2586151.3478 | 1183007.2927
59 | 2586110.0439 | 1182971.517 | 2586122.6774 | 1182971.2592
60 | 2586152.3357 | 1183019.7677 | 2586151.3478 | 1183007.2927
61 | 2586092.7759 | 1182962.2323 | 2586098.6258 | 1182969.5891 | 2586100.0868 | 1182970.8419 | 2586101.661 | 1182971.4719 | 2586103.7837 | 1182971.6448 | 2586110.0439 | 1182971.517
62 | 2586152.3357 | 1183019.7677 | 2586135.2337 | 1183022.6813
63 | 2586152.3357 | 1183019.7677 | 2586168.0916 | 1183016.129
64 | 2586092.7759 | 1182962.2323 | 2586089.9762 | 1182966.4187 | 2586079.6518 | 1182980.8862
65 | 2586135.2337 | 1183022.6813 | 2586133.7459 | 1183022.9348 | 2586120.391 | 1183025.4092
66 | 2586168.0916 | 1183016.129 | 2586174.7849 | 1183014.5832
67 | 2586167.8303 | 1182883.7393 | 2586167.8303 | 1182883.7393 | 2586166.3887 | 1182884.2985 | 2586165.0095 | 1182885.4578 | 2586162.4688 | 1182888.5137
68 | 2586160.9441 | 1182890.3476 | 2586162.4688 | 1182888.5137
69 | 2586111.786 | 1183027.0036 | 2586120.391 | 1183025.4092
70 | 2586190.4615 | 1183010.9628 | 2586174.7849 | 1183014.5832
71 | 2586194.2026 | 1183010.0988 | 2586190.4615 | 1183010.9628

## bus_geodata
| x | y | coords
0 | 2585990.2293 | 1182791.4495
1 | 2586045.6992 | 1182799.1473
2 | 2585984.9936 | 1182803.1806
3 | 2586070.3934 | 1182796.4101
4 | 2585994.8918 | 1182811.2726
5 | 2585951.1823 | 1182842.9585
6 | 2586136.4708 | 1182780.0698
7 | 2586070.3151 | 1182803.8539
8 | 2586034.5545 | 1182837.0922
9 | 2586112.3703 | 1182754.6795
10 | 2586133.1242 | 1182752.6746
11 | 2586111.5667 | 1182743.41
12 | 2586170.311 | 1182781.9302
13 | 2586137.1776 | 1182801.0689
14 | 2586070.2872 | 1182806.5045
15 | 2586082.757 | 1182833.7005
16 | 2586039.7795 | 1182841.545
17 | 2586083.3556 | 1182838.3015
18 | 2586084.7831 | 1182848.0254
19 | 2586183.501 | 1182831.3551
20 | 2586086.8082 | 1182862.0631
21 | 2586220.9503 | 1182830.6555
22 | 2586089.5436 | 1182881.0234
23 | 2586234.4092 | 1182823.7097
24 | 2586196.5755 | 1182870.5834
25 | 2586200.8846 | 1182783.611
26 | 2586207.4491 | 1182785.1163
27 | 2586110.0734 | 1182722.4682
28 | 2586238.2953 | 1182813.8454
29 | 2586187.8623 | 1182882.4666
30 | 2586247.3449 | 1182803.4618
31 | 2586168.1517 | 1182883.6947
32 | 2586054.0932 | 1182753.1687
33 | 2586053.8812 | 1182752.1426
34 | 2586049.3501 | 1182730.2141
35 | 2586021.5563 | 1182735.1707
36 | 2586025.201 | 1182749.4584
37 | 2586174.3387 | 1182710.5727
38 | 2586201.6422 | 1182710.0602
39 | 2586224.6769 | 1182704.6841
40 | 2586091.1464 | 1182892.1332
41 | 2586097.3589 | 1182927.2813
42 | 2586077.6146 | 1182894.0286
43 | 2586097.3427 | 1182939.9657
44 | 2586111.6235 | 1182925.7996
45 | 2586070.5397 | 1182895.0196
46 | 2586216.0938 | 1182790.6905
47 | 2586045.784 | 1182898.4871
48 | 2586084.0795 | 1182942.0709
49 | 2586095.2455 | 1182954.2623
50 | 2586129.8881 | 1182923.9024
51 | 2586144.7877 | 1182972.5675
52 | 2586146.8945 | 1182974.746
53 | 2586133.8305 | 1182971.0316
54 | 2586149.2439 | 1182981.7106
55 | 2586122.6774 | 1182971.2592
56 | 2586151.3478 | 1183007.2927
57 | 2586110.0439 | 1182971.517
58 | 2586152.3357 | 1183019.7677
59 | 2586092.7759 | 1182962.2323
60 | 2586079.6518 | 1182980.8862
61 | 2586071.7444 | 1182944.0289
62 | 2586135.2337 | 1183022.6813
63 | 2586168.0916 | 1183016.129
64 | 2586167.8303 | 1182883.7393
65 | 2586162.4688 | 1182888.5137
66 | 2586160.9441 | 1182890.3476
67 | 2586120.391 | 1183025.4092
68 | 2586174.7849 | 1183014.5832
69 | 2586135.5676 | 1182923.3125
70 | 2586190.4615 | 1183010.9628
71 | 2586194.2026 | 1183010.0988
72 | 2586111.786 | 1183027.0036
73 | 2586082.757 | 1182833.7005

## line_std_types
| c_nf_per_km | r_ohm_per_km | x_ohm_per_km | max_i_ka | type | q_mm2 | alpha | voltage_rating
NAYY 4x50 SE | 210 | 0.642 | 0.083 | 0.142 | cs | 50 | 0.00403 | LV
NAYY 4x120 SE | 264 | 0.225 | 0.08 | 0.242 | cs | 120 | 0.00403 | LV
NAYY 4x150 SE | 261 | 0.208 | 0.08 | 0.27 | cs | 150 | 0.00403 | LV
NA2XS2Y 1x95 RM/25 12/20 kV | 216 | 0.313 | 0.132 | 0.252 | cs | 95 | 0.00403 | MV
NA2XS2Y 1x185 RM/25 12/20 kV | 273 | 0.161 | 0.117 | 0.362 | cs | 185 | 0.00403 | MV
NA2XS2Y 1x240 RM/25 12/20 kV | 304 | 0.122 | 0.112 | 0.421 | cs | 240 | 0.00403 | MV
NA2XS2Y 1x95 RM/25 6/10 kV | 315 | 0.313 | 0.123 | 0.249 | cs | 95 | 0.00403 | MV
NA2XS2Y 1x185 RM/25 6/10 kV | 406 | 0.161 | 0.11 | 0.358 | cs | 185 | 0.00403 | MV
NA2XS2Y 1x240 RM/25 6/10 kV | 456 | 0.122 | 0.105 | 0.416 | cs | 240 | 0.00403 | MV
NA2XS2Y 1x150 RM/25 12/20 kV | 250 | 0.206 | 0.116 | 0.319 | cs | 150 | 0.00403 | MV
NA2XS2Y 1x120 RM/25 12/20 kV | 230 | 0.253 | 0.119 | 0.283 | cs | 120 | 0.00403 | MV
NA2XS2Y 1x70 RM/25 12/20 kV | 190 | 0.443 | 0.132 | 0.22 | cs | 70 | 0.00403 | MV
NA2XS2Y 1x150 RM/25 6/10 kV | 360 | 0.206 | 0.11 | 0.315 | cs | 150 | 0.00403 | MV
NA2XS2Y 1x120 RM/25 6/10 kV | 340 | 0.253 | 0.113 | 0.28 | cs | 120 | 0.00403 | MV
NA2XS2Y 1x70 RM/25 6/10 kV | 280 | 0.443 | 0.123 | 0.217 | cs | 70 | 0.00403 | MV
N2XS(FL)2Y 1x120 RM/35 64/110 kV | 112 | 0.153 | 0.166 | 0.366 | cs | 120 | 0.00393 | HV
N2XS(FL)2Y 1x185 RM/35 64/110 kV | 125 | 0.099 | 0.156 | 0.457 | cs | 185 | 0.00393 | HV
N2XS(FL)2Y 1x240 RM/35 64/110 kV | 135 | 0.075 | 0.149 | 0.526 | cs | 240 | 0.00393 | HV
N2XS(FL)2Y 1x300 RM/35 64/110 kV | 144 | 0.06 | 0.144 | 0.588 | cs | 300 | 0.00393 | HV
15-AL1/3-ST1A 0.4 | 11 | 1.8769 | 0.35 | 0.105 | ol | 16 | 0.00403 | LV
24-AL1/4-ST1A 0.4 | 11.25 | 1.2012 | 0.335 | 0.14 | ol | 24 | 0.00403 | LV
48-AL1/8-ST1A 0.4 | 12.2 | 0.5939 | 0.3 | 0.21 | ol | 48 | 0.00403 | LV
94-AL1/15-ST1A 0.4 | 13.2 | 0.306 | 0.29 | 0.35 | ol | 94 | 0.00403 | LV
34-AL1/6-ST1A 10.0 | 9.7 | 0.8342 | 0.36 | 0.17 | ol | 34 | 0.00403 | MV
48-AL1/8-ST1A 10.0 | 10.1 | 0.5939 | 0.35 | 0.21 | ol | 48 | 0.00403 | MV
70-AL1/11-ST1A 10.0 | 10.4 | 0.4132 | 0.339 | 0.29 | ol | 70 | 0.00403 | MV
94-AL1/15-ST1A 10.0 | 10.75 | 0.306 | 0.33 | 0.35 | ol | 94 | 0.00403 | MV
122-AL1/20-ST1A 10.0 | 11.1 | 0.2376 | 0.323 | 0.41 | ol | 122 | 0.00403 | MV
149-AL1/24-ST1A 10.0 | 11.25 | 0.194 | 0.315 | 0.47 | ol | 149 | 0.00403 | MV
34-AL1/6-ST1A 20.0 | 9.15 | 0.8342 | 0.382 | 0.17 | ol | 34 | 0.00403 | MV
48-AL1/8-ST1A 20.0 | 9.5 | 0.5939 | 0.372 | 0.21 | ol | 48 | 0.00403 | MV
70-AL1/11-ST1A 20.0 | 9.7 | 0.4132 | 0.36 | 0.29 | ol | 70 | 0.00403 | MV
94-AL1/15-ST1A 20.0 | 10 | 0.306 | 0.35 | 0.35 | ol | 94 | 0.00403 | MV
122-AL1/20-ST1A 20.0 | 10.3 | 0.2376 | 0.344 | 0.41 | ol | 122 | 0.00403 | MV
149-AL1/24-ST1A 20.0 | 10.5 | 0.194 | 0.337 | 0.47 | ol | 149 | 0.00403 | MV
184-AL1/30-ST1A 20.0 | 10.75 | 0.1571 | 0.33 | 0.535 | ol | 184 | 0.00403 | MV
243-AL1/39-ST1A 20.0 | 11 | 0.1188 | 0.32 | 0.645 | ol | 243 | 0.00403 | MV
48-AL1/8-ST1A 110.0 | 8 | 0.5939 | 0.46 | 0.21 | ol | 48 | 0.00403 | HV
70-AL1/11-ST1A 110.0 | 8.4 | 0.4132 | 0.45 | 0.29 | ol | 70 | 0.00403 | HV
94-AL1/15-ST1A 110.0 | 8.65 | 0.306 | 0.44 | 0.35 | ol | 94 | 0.00403 | HV
122-AL1/20-ST1A 110.0 | 8.5 | 0.2376 | 0.43 | 0.41 | ol | 122 | 0.00403 | HV
149-AL1/24-ST1A 110.0 | 8.75 | 0.194 | 0.41 | 0.47 | ol | 149 | 0.00403 | HV
184-AL1/30-ST1A 110.0 | 8.8 | 0.1571 | 0.4 | 0.535 | ol | 184 | 0.00403 | HV
243-AL1/39-ST1A 110.0 | 9 | 0.1188 | 0.39 | 0.645 | ol | 243 | 0.00403 | HV
305-AL1/39-ST1A 110.0 | 9.2 | 0.0949 | 0.38 | 0.74 | ol | 305 | 0.00403 | HV
490-AL1/64-ST1A 110.0 | 9.75 | 0.059 | 0.37 | 0.96 | ol | 490 | 0.00403 | HV
679-AL1/86-ST1A 110.0 | 9.95 | 0.042 | 0.36 | 1.15 | ol | 679 | 0.00403 | HV
490-AL1/64-ST1A 220.0 | 10 | 0.059 | 0.285 | 0.96 | ol | 490 | 0.00403 | HV
679-AL1/86-ST1A 220.0 | 11.7 | 0.042 | 0.275 | 1.15 | ol | 679 | 0.00403 | HV
490-AL1/64-ST1A 380.0 | 11 | 0.059 | 0.253 | 0.96 | ol | 490 | 0.00403 | HV
679-AL1/86-ST1A 380.0 | 14.6 | 0.042 | 0.25 | 1.15 | ol | 679 | 0.00403 | HV

## trafo_std_types
| i0_percent | pfe_kw | vkr_percent | sn_mva | vn_lv_kv | vn_hv_kv | vk_percent | shift_degree | vector_group | tap_side | tap_neutral | tap_min | tap_max | tap_step_degree | tap_step_percent | tap_phase_shifter
160 MVA 380/110 kV | 0.06 | 60 | 0.25 | 160 | 110 | 380 | 12.2 | 0 | Yy0 | hv | 0 | -9 | 9 | 0 | 1.5 | FALSE
100 MVA 220/110 kV | 0.06 | 55 | 0.26 | 100 | 110 | 220 | 12 | 0 | Yy0 | hv | 0 | -9 | 9 | 0 | 1.5 | FALSE
63 MVA 110/20 kV | 0.04 | 22 | 0.32 | 63 | 20 | 110 | 18 | 150 | YNd5 | hv | 0 | -9 | 9 | 0 | 1.5 | FALSE
40 MVA 110/20 kV | 0.05 | 18 | 0.34 | 40 | 20 | 110 | 16.2 | 150 | YNd5 | hv | 0 | -9 | 9 | 0 | 1.5 | FALSE
25 MVA 110/20 kV | 0.07 | 14 | 0.41 | 25 | 20 | 110 | 12 | 150 | YNd5 | hv | 0 | -9 | 9 | 0 | 1.5 | FALSE
63 MVA 110/10 kV | 0.04 | 22 | 0.32 | 63 | 10 | 110 | 18 | 150 | YNd5 | hv | 0 | -9 | 9 | 0 | 1.5 | FALSE
40 MVA 110/10 kV | 0.05 | 18 | 0.34 | 40 | 10 | 110 | 16.2 | 150 | YNd5 | hv | 0 | -9 | 9 | 0 | 1.5 | FALSE
25 MVA 110/10 kV | 0.07 | 14 | 0.41 | 25 | 10 | 110 | 12 | 150 | YNd5 | hv | 0 | -9 | 9 | 0 | 1.5 | FALSE
0.25 MVA 20/0.4 kV | 0.32 | 0.8 | 1.44 | 0.25 | 0.4 | 20 | 6 | 150 | Yzn5 | hv | 0 | -2 | 2 | 0 | 2.5 | FALSE
0.4 MVA 20/0.4 kV | 0.3375 | 1.35 | 1.425 | 0.4 | 0.4 | 20 | 6 | 150 | Dyn5 | hv | 0 | -2 | 2 | 0 | 2.5 | FALSE
0.63 MVA 20/0.4 kV | 0.2619 | 1.65 | 1.206 | 0.63 | 0.4 | 20 | 6 | 150 | Dyn5 | hv | 0 | -2 | 2 | 0 | 2.5 | FALSE
0.25 MVA 10/0.4 kV | 0.24 | 0.6 | 1.2 | 0.25 | 0.4 | 10 | 4 | 150 | Dyn5 | hv | 0 | -2 | 2 | 0 | 2.5 | FALSE
0.4 MVA 10/0.4 kV | 0.2375 | 0.95 | 1.325 | 0.4 | 0.4 | 10 | 4 | 150 | Dyn5 | hv | 0 | -2 | 2 | 0 | 2.5 | FALSE
0.63 MVA 10/0.4 kV | 0.1873 | 1.18 | 1.0794 | 0.63 | 0.4 | 10 | 4 | 150 | Dyn5 | hv | 0 | -2 | 2 | 0 | 2.5 | FALSE

## trafo3w_std_types
| sn_hv_mva | sn_mv_mva | sn_lv_mva | vn_hv_kv | vn_mv_kv | vn_lv_kv | vk_hv_percent | vk_mv_percent | vk_lv_percent | vkr_hv_percent | vkr_mv_percent | vkr_lv_percent | pfe_kw | i0_percent | shift_mv_degree | shift_lv_degree | vector_group | tap_side | tap_neutral | tap_min | tap_max | tap_step_percent
63/25/38 MVA 110/20/10 kV | 63 | 25 | 38 | 110 | 20 | 10 | 10.4 | 10.4 | 10.4 | 0.28 | 0.32 | 0.35 | 35 | 0.89 | 0 | 0 | YN0yn0yn0 | hv | 0 | -10 | 10 | 1.2
63/25/38 MVA 110/10/10 kV | 63 | 25 | 38 | 110 | 10 | 10 | 10.4 | 10.4 | 10.4 | 0.28 | 0.32 | 0.35 | 35 | 0.89 | 0 | 0 | YN0yn0yn0 | hv | 0 | -10 | 10 | 1.2

## fuse_std_types
| fuse_type | i_rated_a | t_avg | t_min | t_total | x_avg | x_min | x_total
HV 100A | HV 100A | 100 | 0 | [10.0, 3.64, 0.854, 0.281, 0.1, 0.0531, 0.022, 0.01] | [10.0, 4.267, 1.21, 0.403, 0.1, 0.058, 0.022, 0.01] | 0 | [300.0, 350.0, 450.0, 550.0, 700.0, 850.0, 1200.0, 1752.0] | [600.0, 700.0, 900.0, 1150.0, 1665.0, 2000.0, 3000.0, 4313.0]
HV 10A | HV 10A | 10 | 0 | [10.0, 1675.0, 0.344, 0.156, 0.1, 0.0417, 0.0171, 0.01] | [10.0, 1.3, 0.3, 0.155, 0.1, 0.0555, 0.023, 0.01] | 0 | [30.0, 32.0, 35.0, 37.0, 39.0, 50.0, 70.0, 88.0] | [60.0, 70.0, 80.0, 87.0, 94.0, 110.0, 150.0, 216.0]
HV 125A | HV 125A | 125 | 0 | [10.0, 1.82, 0.344, 0.1, 0.0467, 0.0269, 0.01] | [10.0, 2.478, 0.426, 0.1, 0.0427, 0.0211, 0.01] | 0 | [375.0, 500.0, 700.0, 925.0, 1200.0, 1500.0, 2341.0] | [750.0, 1000.0, 1500.0, 2200.0, 3000.0, 4000.0, 5765.0]
HV 160A | HV 160A | 160 | 0 | [10.0, 4.15, 1.03, 0.198, 0.1, 0.051, 0.0172, 0.01] | [10.0, 2.3, 0.734, 0.274, 0.1, 0.046, 0.0177, 0.01] | 0 | [480.0, 550.0, 700.0, 1000.0, 1260.0, 1600.0, 2500.0, 3227.0] | [960.0, 1300.0, 1700.0, 2200.0, 2996.0, 4000.0, 6000.0, 7946.0]
HV 16A | HV 16A | 16 | 0 | [10.0, 0.352, 0.164, 0.1, 0.0649, 0.0342, 0.01] | [10.0, 2.34, 0.722, 0.181, 0.1, 0.055, 0.0296, 0.01] | 0 | [48.0, 60.0, 65.0, 71.0, 80.0, 100.0, 162.0] | [96.0, 110.0, 125.0, 150.0, 168.0, 200.0, 250.0, 398.0]
HV 200A | HV 200A | 200 | 0 | [10.0, 4.267, 1.21, 0.403, 0.1, 0.058, 0.022, 0.01] | [10.0, 3.73, 1.654, 0.328, 0.1, 0.0531, 0.019, 0.01] | 0 | [600.0, 700.0, 900.0, 1150.0, 1665.0, 2000.0, 3000.0, 4313.0] | [1200.0, 1500.0, 1800.0, 2700.0, 3960.0, 5000.0, 7500.0, 10620.0]
HV 20A | HV 20A | 20 | 0 | [10.0, 1.3, 0.3, 0.155, 0.1, 0.0555, 0.023, 0.01] | [10.0, 1.3, 0.161, 0.1, 0.0611, 0.0399, 0.0141, 0.01] | 0 | [60.0, 70.0, 80.0, 87.0, 94.0, 110.0, 150.0, 216.0] | [120.0, 150.0, 200.0, 223.0, 260.0, 300.0, 450.0, 532.0]
HV 25A | HV 25A | 25 | 0 | [10.0, 2.512, 0.833, 0.299, 0.1, 0.0372, 0.0223, 0.01] | [10.0, 3.125, 0.597, 0.198, 0.1, 0.0378, 0.022, 0.01] | 0 | [75.0, 82.0, 90.0, 100.0, 124.0, 170.0, 200.0, 289.0] | [150.0, 170.0, 210.0, 250.0, 294.0, 400.0, 500.0, 711.0]
HV 31.5A | HV 31.5A | 31.5 | 0 | [10.0, 2.34, 0.722, 0.181, 0.1, 0.055, 0.0296, 0.01] | [10.0, 2.84, 0.368, 0.164, 0.1, 0.0621, 0.0378, 0.0195, 0.01] | 0 | [95.0, 110.0, 125.0, 150.0, 165.0, 200.0, 250.0, 390.0] | [189.0, 220.0, 300.0, 350.0, 393.0, 450.0, 530.0, 700.0, 960.0]
HV 40A | HV 40A | 40 | 0 | [10.0, 1.3, 0.161, 0.1, 0.0611, 0.0399, 0.0141, 0.01] | [10.0, 2.05, 0.369, 0.198, 0.1, 0.051, 0.0298, 0.01] | 0 | [120.0, 150.0, 200.0, 223.0, 260.0, 300.0, 450.0, 532.0] | [240.0, 300.0, 400.0, 450.0, 530.0, 650.0, 800.0, 1311.0]
HV 50A | HV 50A | 50 | 0 | [10.0, 3.215, 0.597, 0.198, 0.1, 0.0378, 0.022, 0.01] | [10.0, 3.64, 0.854, 0.281, 0.1, 0.0531, 0.022, 0.01] | 0 | [150.0, 170.0, 210.0, 250.0, 294.0, 400.0, 500.0, 711.0] | [300.0, 350.0, 450.0, 550.0, 700.0, 850.0, 1200.0, 1752.0]
HV 6.3A | HV 6.3A | 6.3 | 0 | [10.0, 1.39, 0.344, 0.168, 0.1, 0.056, 0.0263, 0.01] | [10.0, 1.711, 0.516, 0.198, 0.1, 0.0634, 0.0303, 0.01] | 0 | [19.0, 19.5, 20.4, 20.8, 22.0, 25.0, 32.0, 48.0] | [38.0, 40.0, 43.0, 48.0, 53.0, 60.0, 75.0, 118.0]
HV 63A | HV 63A | 63 | 0 | [10.0, 2.84, 0.368, 0.164, 0.1, 0.0621, 0.0378, 0.0195, 0.01] | [10.0, 1.82, 0.344, 0.1, 0.0467, 0.0269, 0.01] | 0 | [189.0, 220.0, 300.0, 350.0, 393.0, 450.0, 530.0, 700.0, 961.0] | [378.0, 500.0, 700.0, 934.0, 1200.0, 1500.0, 2366.0]
HV 80A | HV 80A | 80 | 0 | [10.0, 2.05, 0.369, 0.198, 0.1, 0.051, 0.0298, 0.01] | [10.0, 4.15, 1.03, 0.198, 0.1, 0.051, 0.0172, 0.01] | 0 | [240.0, 300.0, 400.0, 450.0, 530.0, 650.0, 800.0, 1311.0] | [480.0, 550.0, 700.0, 1000.0, 1260.0, 1600.0, 2500.0, 3227.0]
Siemens NH-1-100 | Siemens NH-1-100 | 100 | [5400.0, 2000.0, 400.0, 20.0, 1.0, 0.2, 0.012, 0.004] | 0 | 0 | [150.0, 190.0, 250.0, 430.0, 900.0, 1250.0, 2700.0, 3600.0] | 0 | 0
Siemens NH-1-125 | Siemens NH-1-125 | 125 | [4800.0, 120.0, 7.0, 0.1, 0.004] | 0 | 0 | [180.0, 400.0, 740.0, 2000.0, 4250.0] | 0 | 0
Siemens NH-1-16 | Siemens NH-1-16 | 16 | [4000.0, 400.0, 2.0, 0.1, 0.04, 0.01] | 0 | 0 | [26.0, 35.0, 75.0, 150.0, 200.0, 300.0] | 0 | 0
Siemens NH-1-160 | Siemens NH-1-160 | 160 | [4800.0, 120.0, 7.0, 0.1, 0.004] | 0 | 0 | [210.0, 500.0, 900.0, 2300.0, 5000.0] | 0 | 0
Siemens NH-1-25 | Siemens NH-1-25 | 25 | [4000.0, 1000.0, 10.0, 0.2, 0.02, 0.01] | 0 | 0 | [40.0, 50.0, 100.0, 210.0, 400.0, 500.0] | 0 | 0
Siemens NH-1-50 | Siemens NH-1-50 | 50 | [4000.0, 40.0, 4.0, 1.0, 0.02, 0.01] | 0 | 0 | [86.0, 200.0, 300.0, 400.0, 1000.0, 1280.0] | 0 | 0
Siemens NH-1-63 | Siemens NH-1-63 | 63 | [4000.0, 100.0, 10.0, 2.0, 0.04, 0.01] | 0 | 0 | [100.0, 200.0, 300.0, 400.0, 1000.0, 1500.0] | 0 | 0
Siemens NH-1-80 | Siemens NH-1-80 | 80 | [4800.0, 120.0, 7.0, 0.1, 0.01] | 0 | 0 | [150.58, 250.0, 450.0, 1150.0, 2470.0] | 0 | 0
Siemens NH-2-1000 | Siemens NH-2-1000 | 1000 | [4800.0, 120.0, 7.0, 0.1, 0.004] | 0 | 0 | [1900.0, 3500.0, 8400.0, 24000.0, 52000.0] | 0 | 0
Siemens NH-2-200 | Siemens NH-2-200 | 200 | [4800.0, 120.0, 7.0, 0.1, 0.004] | 0 | 0 | [280.0, 650.0, 1200.0, 3000.0, 7000.0] | 0 | 0
Siemens NH-2-224 | Siemens NH-2-224 | 224 | [4800.0, 120.0, 7.0, 0.2, 0.04, 0.004] | 0 | 0 | [400.0, 750.0, 1453.0, 3025.0, 4315.0, 7600.0] | 0 | 0
Siemens NH-2-250 | Siemens NH-2-250 | 250 | [4800.0, 120.0, 7.0, 0.1, 0.004] | 0 | 0 | [450.0, 800.0, 1650.0, 4000.0, 8500.0] | 0 | 0
Siemens NH-2-315 | Siemens NH-2-315 | 315 | [4800.0, 120.0, 7.0, 0.1, 0.004] | 0 | 0 | [550.0, 920.0, 1900.0, 5000.0, 11000.0] | 0 | 0
Siemens NH-2-355 | Siemens NH-2-355 | 355 | [4800.0, 120.0, 6.0, 0.1, 0.004] | 0 | 0 | [650.0, 1116.27, 2350.0, 5840.0, 12790.0] | 0 | 0
Siemens NH-2-400 | Siemens NH-2-400 | 400 | [4800.0, 120.0, 7.0, 0.1, 0.004] | 0 | 0 | [720.0, 1350.0, 2800.0, 6500.0, 15000.0] | 0 | 0
Siemens NH-2-425 | Siemens NH-2-425 | 425 | [4800.0, 120.0, 7.0, 0.1, 0.004] | 0 | 0 | [850.0, 1500.0, 3050.0, 7500.0, 16500.0] | 0 | 0
Siemens NH-2-630 | Siemens NH-2-630 | 630 | [4800.0, 120.0, 7.0, 0.1, 0.004] | 0 | 0 | [1200.0, 2000.0, 4800.0, 12000.0, 26000.0] | 0 | 0

## res_bus
| vm_pu | va_degree | p_mw | q_mvar
0 | 0.98765 | -0.085842 | 0.0019396 | 0.0004861
1 | 0.98432 | -0.10927 | 0.014901 | 0.0037345
2 | 0.98837 | -0.080742 | 0 | 0
3 | 0.98333 | -0.11632 | 0 | 0
4 | 0.98816 | -0.082247 | 0.0089563 | 0.0022447
5 | 0.99275 | -0.050109 | 0 | 0
6 | 0.97932 | -0.14474 | 0 | 0
7 | 0.98318 | -0.1174 | 0.010558 | 0.0026461
8 | 0.99714 | -0.019669 | 0.0029227 | 0.00073249
9 | 0.97728 | -0.15934 | 0 | 0
10 | 0.97666 | -0.16374 | 0.020237 | 0.005072
11 | 0.97665 | -0.16385 | 0.006219 | 0.0015586
12 | 0.97898 | -0.1472 | 0.0016647 | 0.00041721
13 | 0.97923 | -0.14541 | 0.0030629 | 0.00076763
14 | 0.98316 | -0.11749 | 0.003472 | 0.00087017
15 | 0.99975 | -0.0017192 | 0 | 0
16 | 0.99923 | -0.0054145 | 0.012404 | 0.0031087
17 | 1 | 0 | -0.20446 | -0.051383
18 | 0.99918 | -0.00569 | 0 | 0
19 | 0.99721 | -0.019525 | 0.003343 | 0.00083784
20 | 0.998 | -0.013916 | 0.0037411 | 0.0009376
21 | 0.99635 | -0.025575 | 0 | 0
22 | 0.99651 | -0.024337 | 0.0012333 | 0.0003091
23 | 0.99625 | -0.026289 | 0 | 0
24 | 0.99549 | -0.031612 | 0.00063785 | 0.00015986
25 | 0.97874 | -0.14889 | 0.0027417 | 0.00068714
26 | 0.97872 | -0.14907 | 0.00055898 | 0.00014009
27 | 0.97567 | -0.17088 | 0 | 0
28 | 0.99618 | -0.026752 | 0.00099777 | 0.00025007
29 | 0.99519 | -0.03375 | 0.0026229 | 0.00065737
30 | 0.99612 | -0.027165 | 0.0029849 | 0.0007481
31 | 0.99494 | -0.035507 | 0.00057673 | 0.00014454
32 | 0.97414 | -0.18184 | 0.0033784 | 0.00084671
33 | 0.97414 | -0.18181 | 0.0042777 | 0.0010721
34 | 0.9744 | -0.18 | 0 | 0
35 | 0.97413 | -0.18194 | 0 | 0
36 | 0.97399 | -0.18295 | 0.0065221 | 0.0016346
37 | 0.97397 | -0.18309 | 0.010138 | 0.0025409
38 | 0.97366 | -0.18528 | 0.0037872 | 0.00094917
39 | 0.97353 | -0.18625 | 0.0038329 | 0.00096061
40 | 0.99566 | -0.030318 | 0 | 0
41 | 0.99343 | -0.045985 | 0 | 0
42 | 0.99547 | -0.031622 | 0.0031248 | 0.00078315
43 | 0.99283 | -0.050213 | 0 | 0
44 | 0.99321 | -0.047528 | 0.0038808 | 0.00097262
45 | 0.99541 | -0.032078 | 0.0026298 | 0.00065909
46 | 0.97869 | -0.14928 | 0.0019941 | 0.00049978
47 | 0.99527 | -0.033014 | 0.0037157 | 0.00093123
48 | 0.99275 | -0.050709 | 0.0013469 | 0.00033757
49 | 0.99222 | -0.054494 | 0.00085596 | 0.00021452
50 | 0.99303 | -0.048784 | 0.0038319 | 0.00096035
51 | 0.99003 | -0.069958 | 0.0024151 | 0.00060528
52 | 0.98996 | -0.070411 | 0.0021846 | 0.00054752
53 | 0.9903 | -0.067999 | 0.0017919 | 0.00044909
54 | 0.98983 | -0.071348 | 0.0021983 | 0.00055094
55 | 0.99061 | -0.065865 | 0.0051349 | 0.0012869
56 | 0.98945 | -0.074018 | 0.00097416 | 0.00024415
57 | 0.99104 | -0.06279 | 0.0031565 | 0.00079109
58 | 0.98929 | -0.075196 | 0 | 0
59 | 0.99188 | -0.0569 | 0 | 0
60 | 0.99183 | -0.05719 | 0.0012512 | 0.00031357
61 | 0.99271 | -0.050999 | 0.0022962 | 0.00057549
62 | 0.9892 | -0.075809 | 0.0010755 | 0.00026954
63 | 0.98915 | -0.076148 | 0.0010083 | 0.00025271
64 | 0.99493 | -0.035534 | 0.00071343 | 0.0001788
65 | 0.99485 | -0.03609 | 0.0015181 | 0.00038048
66 | 0.99483 | -0.036235 | 0.0060136 | 0.0015071
67 | 0.98915 | -0.076176 | 0.0010245 | 0.00025676
68 | 0.98911 | -0.076481 | 0.001023 | 0.00025638
69 | 0.99301 | -0.048952 | 0.002922 | 0.00073233
70 | 0.98902 | -0.077094 | 0.0021309 | 0.00053407
71 | 0.98901 | -0.077157 | 0.0016033 | 0.00040182
72 | 0.98913 | -0.076297 | 0.0013578 | 0.00034031
73 | 0.99998 | 149.9947 | 0 | 0

## res_line
| p_from_mw | q_from_mvar | p_to_mw | q_to_mvar | pl_mw | ql_mvar | i_from_ka | i_to_ka | i_ka | vm_from_pu | va_from_degree | vm_to_pu | va_to_degree | loading_percent
0 | 0.098268 | 0.02474 | -0.097947 | -0.024619 | 0.0003205 | 0.00012058 | 0.14809 | 0.14809 | 0.14809 | 0.98765 | -0.085842 | 0.98432 | -0.10927 | 18.2832
1 | -0.10021 | -0.025226 | 0.10028 | 0.025253 | 7.1438e-05 | 2.6898e-05 | 0.15101 | 0.15101 | 0.15101 | 0.98765 | -0.085842 | 0.98837 | -0.080742 | 18.6438
2 | 0.083047 | 0.020885 | -0.082965 | -0.020854 | 8.1544e-05 | 3.0416e-05 | 0.12557 | 0.12557 | 0.12557 | 0.98432 | -0.10927 | 0.98333 | -0.11632 | 15.5023
3 | 0.0089581 | 0.0022452 | -0.0089563 | -0.0022447 | 1.8659e-06 | 5.0702e-07 | 0.013487 | 0.013487 | 0.013487 | 0.98837 | -0.080742 | 0.98816 | -0.082247 | 4.9951
4 | -0.10924 | -0.027498 | 0.10971 | 0.027675 | 0.00046935 | 0.0001773 | 0.1645 | 0.1645 | 0.1645 | 0.98837 | -0.080742 | 0.99275 | -0.050109 | 20.3088
5 | 0.068933 | 0.017337 | -0.068661 | -0.017235 | 0.0002721 | 0.00010263 | 0.10433 | 0.10434 | 0.10434 | 0.98333 | -0.11632 | 0.97932 | -0.14474 | 19.3213
6 | 0.014032 | 0.0035169 | -0.01403 | -0.0035162 | 2.0944e-06 | 7.1113e-07 | 0.021234 | 0.021234 | 0.021234 | 0.98333 | -0.11632 | 0.98318 | -0.1174 | 7.8645
7 | -0.10971 | -0.027675 | 0.11018 | 0.027853 | 0.00047042 | 0.00017768 | 0.1645 | 0.1645 | 0.1645 | 0.99275 | -0.050109 | 0.99714 | -0.019669 | 20.3087
8 | 0.0069633 | 0.0017446 | -0.0069609 | -0.0017441 | 2.3673e-06 | 4.8421e-07 | 0.01058 | 0.01058 | 0.01058 | 0.97932 | -0.14474 | 0.97898 | -0.1472 | 3.9186
9 | 0.0030632 | 0.00076748 | -0.0030629 | -0.00076763 | 2.8401e-07 | -1.5511e-07 | 0.0046542 | 0.0046543 | 0.0046543 | 0.97932 | -0.14474 | 0.97923 | -0.14541 | 1.7238
10 | 0.058635 | 0.014723 | -0.058516 | -0.014678 | 0.0001187 | 4.445e-05 | 0.089101 | 0.089101 | 0.089101 | 0.97932 | -0.14474 | 0.97728 | -0.15934 | 16.5003
11 | 0.0034721 | 0.00087016 | -0.003472 | -0.00087017 | 4.5675e-08 | -1.6047e-08 | 0.0052549 | 0.0052549 | 0.0052549 | 0.98318 | -0.1174 | 0.98316 | -0.11749 | 1.9463
12 | -0.1131 | -0.028585 | 0.11339 | 0.028694 | 0.00028659 | 0.00010833 | 0.16886 | 0.16886 | 0.16886 | 0.99714 | -0.019669 | 0.99975 | -0.0017192 | 20.847
13 | 0.02025 | 0.0050765 | -0.020237 | -0.005072 | 1.2333e-05 | 4.4832e-06 | 0.030833 | 0.030833 | 0.030833 | 0.97728 | -0.15934 | 0.97666 | -0.16374 | 11.4197
14 | 0.038266 | 0.0096017 | -0.038242 | -0.0095927 | 2.3936e-05 | 9.0648e-06 | 0.058268 | 0.058268 | 0.058268 | 0.97728 | -0.15934 | 0.97665 | -0.16385 | 21.5809
15 | 0.032023 | 0.008034 | -0.031992 | -0.0080223 | 3.119e-05 | 1.1734e-05 | 0.048793 | 0.048793 | 0.048793 | 0.97665 | -0.16385 | 0.97567 | -0.17088 | 18.0716
16 | 0.0052962 | 0.0013269 | -0.005295 | -0.0013268 | 1.2382e-06 | 9.1307e-08 | 0.0080499 | 0.00805 | 0.00805 | 0.97898 | -0.1472 | 0.97874 | -0.14889 | 2.9815
17 | -0.11339 | -0.028694 | 0.11341 | 0.028704 | 2.7525e-05 | 1.0404e-05 | 0.16886 | 0.16886 | 0.16886 | 0.99975 | -0.0017192 | 1 | 0 | 20.8469
18 | -0.012404 | -0.0031087 | 0.012413 | 0.0031117 | 9.303e-06 | 3.0053e-06 | 0.018471 | 0.018471 | 0.018471 | 0.99923 | -0.0054145 | 1 | 0 | 6.8412
19 | 0.058344 | 0.014675 | -0.058298 | -0.014657 | 4.6252e-05 | 1.766e-05 | 0.086835 | 0.086835 | 0.086835 | 1 | 0 | 0.99918 | -0.00569 | 32.1613
20 | 0.019492 | 0.0048926 | -0.019439 | -0.0048737 | 5.2715e-05 | 1.8961e-05 | 0.029007 | 0.029007 | 0.029007 | 1 | 0 | 0.99721 | -0.019525 | 10.7434
21 | 0.058298 | 0.014657 | -0.058231 | -0.014632 | 6.6734e-05 | 2.5481e-05 | 0.086835 | 0.086835 | 0.086835 | 0.99918 | -0.00569 | 0.998 | -0.013916 | 32.1613
22 | 0.016096 | 0.0040358 | -0.016083 | -0.0040311 | 1.3484e-05 | 4.698e-06 | 0.024019 | 0.024019 | 0.024019 | 0.99721 | -0.019525 | 0.99635 | -0.025575 | 8.8959
23 | 0.05449 | 0.013694 | -0.054411 | -0.013664 | 7.8928e-05 | 3.0107e-05 | 0.081258 | 0.081258 | 0.081258 | 0.998 | -0.013916 | 0.99651 | -0.024337 | 30.0954
24 | 0.0039835 | 0.00099792 | -0.0039831 | -0.000998 | 3.9306e-07 | -8.059e-08 | 0.0059491 | 0.0059492 | 0.0059492 | 0.99635 | -0.025575 | 0.99625 | -0.026289 | 2.2034
25 | 0.012099 | 0.0030332 | -0.012089 | -0.00303 | 1.0111e-05 | 3.243e-06 | 0.01807 | 0.01807 | 0.01807 | 0.99635 | -0.025575 | 0.99549 | -0.031612 | 6.6926
26 | 0.053178 | 0.013355 | -0.053134 | -0.013338 | 4.4176e-05 | 1.6844e-05 | 0.079416 | 0.079416 | 0.079416 | 0.99651 | -0.024337 | 0.99566 | -0.030318 | 29.4134
27 | 0.0039831 | 0.000998 | -0.0039829 | -0.00099805 | 2.5513e-07 | -5.2281e-08 | 0.0059492 | 0.0059493 | 0.0059493 | 0.99625 | -0.026289 | 0.99618 | -0.026752 | 2.2034
28 | 0.011451 | 0.0028701 | -0.011448 | -0.0028691 | 3.3891e-06 | 1.0626e-06 | 0.017117 | 0.017117 | 0.017117 | 0.99549 | -0.031612 | 0.99519 | -0.03375 | 6.3395
29 | 0.0025532 | 0.0006397 | -0.0025532 | -0.00063976 | 6.3694e-08 | -6.0636e-08 | 0.0038817 | 0.0038817 | 0.0038817 | 0.97874 | -0.14889 | 0.97872 | -0.14907 | 1.4377
30 | 0.0019942 | 0.00049967 | -0.0019941 | -0.00049978 | 5.9093e-08 | -1.0673e-07 | 0.0030319 | 0.0030319 | 0.0030319 | 0.97872 | -0.14907 | 0.97869 | -0.14928 | 1.1229
31 | 0.017791 | 0.0044619 | -0.017761 | -0.0044511 | 3.0072e-05 | 1.075e-05 | 0.027135 | 0.027135 | 0.027135 | 0.97567 | -0.17088 | 0.97397 | -0.18309 | 10.0501
32 | 0.014201 | 0.0035604 | -0.014183 | -0.0035543 | 1.7935e-05 | 6.134e-06 | 0.021658 | 0.021659 | 0.021659 | 0.97567 | -0.17088 | 0.9744 | -0.18 | 8.0217
33 | 0.0029851 | 0.00074798 | -0.0029849 | -0.0007481 | 1.7088e-07 | -1.1359e-07 | 0.0044589 | 0.0044589 | 0.0044589 | 0.99618 | -0.026752 | 0.99612 | -0.027165 | 1.6515
34 | 0.0088247 | 0.0022117 | -0.0088226 | -0.0022111 | 2.1461e-06 | 5.6883e-07 | 0.013195 | 0.013195 | 0.013195 | 0.99519 | -0.03375 | 0.99494 | -0.035507 | 4.887
35 | 0.0082458 | 0.0020666 | -0.0082458 | -0.0020666 | 3.0789e-08 | 7.6288e-09 | 0.012332 | 0.012332 | 0.012332 | 0.99494 | -0.035507 | 0.99493 | -0.035534 | 4.5676
36 | -0.0033784 | -0.00084671 | 0.0033784 | 0.0008467 | 1.7412e-08 | -6.3474e-09 | 0.0051606 | 0.0051606 | 0.0051606 | 0.97414 | -0.18184 | 0.97414 | -0.18181 | 1.9113
37 | -0.0076561 | -0.0019188 | 0.007658 | 0.0019192 | 1.9109e-06 | 4.5614e-07 | 0.011695 | 0.011695 | 0.011695 | 0.97414 | -0.18181 | 0.9744 | -0.18 | 4.3314
38 | 0.0065248 | 0.0016351 | -0.006523 | -0.0016348 | 1.7462e-06 | 3.2062e-07 | 0.009964 | 0.0099641 | 0.0099641 | 0.9744 | -0.18 | 0.97413 | -0.18194 | 3.6904
39 | 0.006523 | 0.0016348 | -0.0065221 | -0.0016346 | 9.1357e-07 | 1.6782e-07 | 0.0099641 | 0.0099642 | 0.0099642 | 0.97413 | -0.18194 | 0.97399 | -0.18295 | 3.6904
40 | 0.0076229 | 0.0019102 | -0.0076206 | -0.0019097 | 2.312e-06 | 5.4937e-07 | 0.011646 | 0.011646 | 0.011646 | 0.97397 | -0.18309 | 0.97366 | -0.18528 | 4.3134
41 | 0.0038334 | 0.00096051 | -0.0038329 | -0.00096061 | 5.1286e-07 | -1.0054e-07 | 0.0058584 | 0.0058585 | 0.0058585 | 0.97366 | -0.18528 | 0.97353 | -0.18625 | 2.1698
42 | 0.043661 | 0.010964 | -0.043566 | -0.010928 | 9.4866e-05 | 3.6024e-05 | 0.065259 | 0.065259 | 0.065259 | 0.99566 | -0.030318 | 0.99343 | -0.045985 | 24.17
43 | 0.0094729 | 0.0023739 | -0.0094712 | -0.0023734 | 1.7089e-06 | 4.7959e-07 | 0.014157 | 0.014157 | 0.014157 | 0.99566 | -0.030318 | 0.99547 | -0.031622 | 5.2434
44 | 0.032928 | 0.0082621 | -0.032908 | -0.0082549 | 1.9306e-05 | 7.2609e-06 | 0.049325 | 0.049325 | 0.049325 | 0.99343 | -0.045985 | 0.99283 | -0.050213 | 18.2684
45 | 0.010638 | 0.0026662 | -0.010636 | -0.0026655 | 2.2722e-06 | 6.883e-07 | 0.015935 | 0.015935 | 0.015935 | 0.99343 | -0.045985 | 0.99321 | -0.047528 | 5.9017
46 | 0.0063464 | 0.0015902 | -0.006346 | -0.0015902 | 4.0117e-07 | 6.1424e-08 | 0.0094863 | 0.0094864 | 0.0094864 | 0.99547 | -0.031622 | 0.99541 | -0.032078 | 3.5135
47 | 0.0036435 | 0.00091286 | -0.0036433 | -0.00091294 | 2.4988e-07 | -7.7543e-08 | 0.0054607 | 0.0054607 | 0.0054607 | 0.99283 | -0.050213 | 0.99275 | -0.050709 | 2.0225
48 | 0.029265 | 0.007342 | -0.029247 | -0.0073355 | 1.737e-05 | 6.4936e-06 | 0.043864 | 0.043864 | 0.043864 | 0.99283 | -0.050213 | 0.99222 | -0.054494 | 16.2459
49 | 0.0067551 | 0.0016929 | -0.006754 | -0.0016926 | 1.1736e-06 | 2.1379e-07 | 0.01012 | 0.010121 | 0.010121 | 0.99321 | -0.047528 | 0.99303 | -0.048784 | 3.7483
50 | 0.0037161 | 0.00093109 | -0.0037157 | -0.00093123 | 4.8136e-07 | -1.3976e-07 | 0.0055551 | 0.0055552 | 0.0055552 | 0.99541 | -0.032078 | 0.99527 | -0.033014 | 2.0575
51 | 0.0022963 | 0.00057537 | -0.0022962 | -0.00057549 | 9.2326e-08 | -1.2597e-07 | 0.0034419 | 0.0034419 | 0.0034419 | 0.99275 | -0.050709 | 0.99271 | -0.050999 | 1.2748
52 | 0.028392 | 0.007121 | -0.028382 | -0.0071175 | 9.467e-06 | 3.5331e-06 | 0.04258 | 0.04258 | 0.04258 | 0.99222 | -0.054494 | 0.99188 | -0.0569 | 15.7705
53 | 0.0029221 | 0.00073228 | -0.002922 | -0.00073233 | 6.8313e-08 | -4.7595e-08 | 0.0043786 | 0.0043787 | 0.0043787 | 0.99303 | -0.048784 | 0.99301 | -0.048952 | 1.6217
54 | 0.01459 | 0.0036562 | -0.014589 | -0.0036559 | 9.1552e-07 | 3.1289e-07 | 0.021929 | 0.021929 | 0.021929 | 0.99003 | -0.069958 | 0.98996 | -0.070411 | 8.1217
55 | -0.017005 | -0.0042614 | 0.01701 | 0.0042631 | 4.6123e-06 | 1.6284e-06 | 0.025559 | 0.025558 | 0.025559 | 0.99003 | -0.069958 | 0.9903 | -0.067999 | 9.4661
56 | 0.012404 | 0.0031083 | -0.012403 | -0.0031078 | 1.6076e-06 | 5.2305e-07 | 0.018645 | 0.018645 | 0.018645 | 0.98996 | -0.070411 | 0.98983 | -0.071348 | 6.9055
57 | -0.018802 | -0.0047122 | 0.018807 | 0.0047142 | 5.5557e-06 | 1.9932e-06 | 0.028251 | 0.028251 | 0.028251 | 0.9903 | -0.067999 | 0.99061 | -0.065865 | 10.4633
58 | 0.010205 | 0.0025569 | -0.010201 | -0.0025557 | 3.7698e-06 | 1.1201e-06 | 0.01534 | 0.01534 | 0.01534 | 0.98983 | -0.071348 | 0.98945 | -0.074018 | 5.6816
59 | -0.023942 | -0.0060011 | 0.023952 | 0.0060048 | 1.0199e-05 | 3.7598e-06 | 0.035964 | 0.035964 | 0.035964 | 0.99061 | -0.065865 | 0.99104 | -0.06279 | 13.3201
60 | 0.0092266 | 0.0023116 | -0.0092251 | -0.0023112 | 1.5034e-06 | 4.1753e-07 | 0.013875 | 0.013875 | 0.013875 | 0.98945 | -0.074018 | 0.98929 | -0.075196 | 5.139
61 | -0.027109 | -0.0067959 | 0.027131 | 0.0068042 | 2.2135e-05 | 8.2372e-06 | 0.040703 | 0.040703 | 0.040703 | 0.99104 | -0.06279 | 0.99188 | -0.0569 | 15.0754
62 | 0.0034582 | 0.00086625 | -0.0034579 | -0.00086636 | 2.9289e-07 | -1.1008e-07 | 0.0052015 | 0.0052016 | 0.0052016 | 0.98929 | -0.075196 | 0.9892 | -0.075809 | 1.9265
63 | 0.0057668 | 0.0014449 | -0.0057661 | -0.0014448 | 7.5919e-07 | 8.4398e-08 | 0.008674 | 0.008674 | 0.008674 | 0.98929 | -0.075196 | 0.98915 | -0.076148 | 3.2126
64 | 0.0012512 | 0.0003133 | -0.0012512 | -0.00031357 | 5.0148e-08 | -2.7511e-07 | 0.001877 | 0.0018771 | 0.0018771 | 0.99188 | -0.0569 | 0.99183 | -0.05719 | 0.69522
65 | 0.0023825 | 0.00059682 | -0.0023824 | -0.00059697 | 1.2095e-07 | -1.4721e-07 | 0.0035838 | 0.0035838 | 0.0035838 | 0.9892 | -0.075809 | 0.98915 | -0.076176 | 1.3273
66 | 0.0047577 | 0.0011921 | -0.0047575 | -0.0011921 | 2.1958e-07 | -3.7207e-09 | 0.0071571 | 0.0071572 | 0.0071572 | 0.98915 | -0.076148 | 0.98911 | -0.076481 | 2.6508
67 | 0.0075324 | 0.0018878 | -0.0075318 | -0.0018876 | 5.7984e-07 | 1.2794e-07 | 0.011265 | 0.011265 | 0.011265 | 0.99493 | -0.035534 | 0.99485 | -0.03609 | 4.1724
68 | 0.0060137 | 0.0015072 | -0.0060136 | -0.0015071 | 1.204e-07 | 1.5342e-08 | 0.0089947 | 0.0089947 | 0.0089947 | 0.99485 | -0.03609 | 0.99483 | -0.036235 | 3.3314
69 | 0.0013579 | 0.0003402 | -0.0013578 | -0.00034031 | 2.2785e-08 | -1.0357e-07 | 0.0020426 | 0.0020427 | 0.0020427 | 0.98915 | -0.076176 | 0.98913 | -0.076297 | 0.75655
70 | 0.0037346 | 0.00093576 | -0.0037342 | -0.00093584 | 3.169e-07 | -8.4602e-08 | 0.0056182 | 0.0056183 | 0.0056183 | 0.98911 | -0.076481 | 0.98902 | -0.077094 | 2.0808
71 | 0.0016033 | 0.00040178 | -0.0016033 | -0.00040182 | 1.3941e-08 | -4.3911e-08 | 0.0024122 | 0.0024122 | 0.0024122 | 0.98902 | -0.077094 | 0.98901 | -0.077157 | 0.89341

## res_trafo
| p_hv_mw | q_hv_mvar | p_lv_mw | q_lv_mvar | pl_mw | ql_mvar | i_hv_ka | i_lv_ka | vm_hv_pu | va_hv_degree | vm_lv_pu | va_lv_degree | loading_percent
0 | 2.5187e-16 | 8.8016e-16 | 0.00079998 | 7.4552e-08 | 0.00079998 | 7.4552e-08 | 2.6429e-17 | 0.0011547 | 0.99998 | 149.9947 | 1 | 0 | 0.31999

## res_ext_grid
| p_mw | q_mvar
0 | 0.20446 | 0.051383

## res_load
| p_mw | q_mvar
0 | 0.0019396 | 0.0004861
1 | 0.014901 | 0.0037345
2 | 0.0089563 | 0.0022447
3 | 0.010558 | 0.0026461
4 | 0.0029227 | 0.00073249
5 | 0.020237 | 0.005072
6 | 0.006219 | 0.0015586
7 | 0.0016647 | 0.00041721
8 | 0.0030629 | 0.00076763
9 | 0.003472 | 0.00087017
10 | 0.012404 | 0.0031087
11 | 0.003343 | 0.00083784
12 | 0.0037411 | 0.0009376
13 | 0.0012333 | 0.0003091
14 | 0.00063785 | 0.00015986
15 | 0.0027417 | 0.00068714
16 | 0.00055898 | 0.00014009
17 | 0.00099777 | 0.00025007
18 | 0.0026229 | 0.00065737
19 | 0.0029849 | 0.0007481
20 | 0.00057673 | 0.00014454
21 | 0.0033784 | 0.00084671
22 | 0.0042777 | 0.0010721
23 | 0.0065221 | 0.0016346
24 | 0.010138 | 0.0025409
25 | 0.0037872 | 0.00094917
26 | 0.0038329 | 0.00096061
27 | 0.0031248 | 0.00078315
28 | 0.0038808 | 0.00097262
29 | 0.0026298 | 0.00065909
30 | 0.0019941 | 0.00049978
31 | 0.0037157 | 0.00093123
32 | 0.0013469 | 0.00033757
33 | 0.00085596 | 0.00021452
34 | 0.0038319 | 0.00096035
35 | 0.0024151 | 0.00060528
36 | 0.0021846 | 0.00054752
37 | 0.0017919 | 0.00044909
38 | 0.0021983 | 0.00055094
39 | 0.0051349 | 0.0012869
40 | 0.00097416 | 0.00024415
41 | 0.0031565 | 0.00079109
42 | 0.0012512 | 0.00031357
43 | 0.0022962 | 0.00057549
44 | 0.0010755 | 0.00026954
45 | 0.0010083 | 0.00025271
46 | 0.00071343 | 0.0001788
47 | 0.0015181 | 0.00038048
48 | 0.0060136 | 0.0015071
49 | 0.0010245 | 0.00025676
50 | 0.001023 | 0.00025638
51 | 0.002922 | 0.00073233
52 | 0.0021309 | 0.00053407
53 | 0.0016033 | 0.00040182
54 | 0.0013578 | 0.00034031

## dtypes
| element | column | dtype
0 | bus | name | object
1 | bus | vn_kv | float64
2 | bus | type | object
3 | bus | zone | object
4 | bus | in_service | bool
5 | load | name | object
6 | load | bus | uint32
7 | load | p_mw | float64
8 | load | q_mvar | float64
9 | load | const_z_percent | float64
10 | load | const_i_percent | float64
11 | load | sn_mva | float64
12 | load | scaling | float64
13 | load | in_service | bool
14 | load | type | object
15 | ext_grid | name | object
16 | ext_grid | bus | uint32
17 | ext_grid | vm_pu | float64
18 | ext_grid | va_degree | float64
19 | ext_grid | slack_weight | float64
20 | ext_grid | in_service | bool
21 | line | name | object
22 | line | std_type | object
23 | line | from_bus | uint32
24 | line | to_bus | uint32
25 | line | length_km | float64
26 | line | r_ohm_per_km | float64
27 | line | x_ohm_per_km | float64
28 | line | c_nf_per_km | float64
29 | line | g_us_per_km | float64
30 | line | max_i_ka | float64
31 | line | df | float64
32 | line | parallel | uint32
33 | line | type | object
34 | line | in_service | bool
35 | trafo | name | object
36 | trafo | std_type | object
37 | trafo | hv_bus | uint32
38 | trafo | lv_bus | uint32
39 | trafo | sn_mva | float64
40 | trafo | vn_hv_kv | float64
41 | trafo | vn_lv_kv | float64
42 | trafo | vk_percent | float64
43 | trafo | vkr_percent | float64
44 | trafo | pfe_kw | float64
45 | trafo | i0_percent | float64
46 | trafo | shift_degree | float64
47 | trafo | tap_side | object
48 | trafo | tap_neutral | int32
49 | trafo | tap_min | int32
50 | trafo | tap_max | int32
51 | trafo | tap_step_percent | float64
52 | trafo | tap_step_degree | float64
53 | trafo | tap_pos | int32
54 | trafo | tap_phase_shifter | bool
55 | trafo | parallel | uint32
56 | trafo | df | float64
57 | trafo | in_service | bool
58 | line_geodata | coords | object
59 | bus_geodata | x | float64
60 | bus_geodata | y | float64
61 | bus_geodata | coords | object
62 | res_bus | vm_pu | float64
63 | res_bus | va_degree | float64
64 | res_bus | p_mw | float64
65 | res_bus | q_mvar | float64
66 | res_line | p_from_mw | float64
67 | res_line | q_from_mvar | float64
68 | res_line | p_to_mw | float64
69 | res_line | q_to_mvar | float64
70 | res_line | pl_mw | float64
71 | res_line | ql_mvar | float64
72 | res_line | i_from_ka | float64
73 | res_line | i_to_ka | float64
74 | res_line | i_ka | float64
75 | res_line | vm_from_pu | float64
76 | res_line | va_from_degree | float64
77 | res_line | vm_to_pu | float64
78 | res_line | va_to_degree | float64
79 | res_line | loading_percent | float64
80 | res_trafo | p_hv_mw | float64
81 | res_trafo | q_hv_mvar | float64
82 | res_trafo | p_lv_mw | float64
83 | res_trafo | q_lv_mvar | float64
84 | res_trafo | pl_mw | float64
85 | res_trafo | ql_mvar | float64
86 | res_trafo | i_hv_ka | float64
87 | res_trafo | i_lv_ka | float64
88 | res_trafo | vm_hv_pu | float64
89 | res_trafo | va_hv_degree | float64
90 | res_trafo | vm_lv_pu | float64
91 | res_trafo | va_lv_degree | float64
92 | res_trafo | loading_percent | float64
93 | res_ext_grid | p_mw | float64
94 | res_ext_grid | q_mvar | float64
95 | res_load | p_mw | float64
96 | res_load | q_mvar | float64

## parameters
| version | format_version | converged | OPF_converged | name | f_hz | sn_mva
0 | 2.14.6 | 2.14.0 | TRUE | FALSE |  | 50 | 1