## bus
| name | vn_kv | type | zone | in_service
0 | bus_LV_2306-25_0_2_node_0 | 0.4 | n |  | TRUE
1 | bus_LV_2306-25_0_2_node_1 | 0.4 | n |  | TRUE
2 | bus_LV_2306-25_0_2_node_2 | 0.4 | n |  | TRUE
3 | bus_LV_2306-25_0_2_node_3 | 0.4 | n |  | TRUE
4 | bus_LV_2306-25_0_2_node_4 | 0.4 | n |  | TRUE
5 | bus_LV_2306-25_0_2_node_7 | 0.4 | n |  | TRUE
6 | bus_LV_2306-25_0_2_node_11 | 0.4 | n |  | TRUE
7 | bus_LV_2306-25_0_2_node_10 | 0.4 | n |  | TRUE
8 | bus_LV_2306-25_0_2_node_5 | 0.4 | n |  | TRUE
9 | bus_LV_2306-25_0_2_node_6 | 0.4 | n |  | TRUE
10 | bus_LV_2306-25_0_2_node_9 | 0.4 | n |  | TRUE
11 | bus_LV_2306-25_0_2_node_13 | 0.4 | n |  | TRUE
12 | bus_LV_2306-25_0_2_node_12 | 0.4 | n |  | TRUE
13 | bus_LV_2306-25_0_2_node_18 | 0.4 | n |  | TRUE
14 | bus_LV_2306-25_0_2_node_15 | 0.4 | n |  | TRUE
15 | bus_LV_2306-25_0_2_node_20 | 0.4 | n |  | TRUE
16 | bus_LV_2306-25_0_2_node_14 | 0.4 | n |  | TRUE
17 | bus_LV_2306-25_0_2_node_26 | 0.4 | n |  | TRUE
18 | bus_LV_2306-25_0_2_node_27 | 0.4 | n |  | TRUE
19 | bus_LV_2306-25_0_2_node_16 | 0.4 | n |  | TRUE
20 | bus_LV_2306-25_0_2_node_23 | 0.4 | n |  | TRUE
21 | bus_LV_2306-25_0_2_node_17 | 0.4 | n |  | TRUE
22 | bus_LV_2306-25_0_2_node_19 | 0.4 | n |  | TRUE
23 | bus_LV_2306-25_0_2_node_28 | 0.4 | n |  | TRUE
24 | bus_LV_2306-25_0_2_node_21 | 0.4 | n |  | TRUE
25 | bus_LV_2306-25_0_2_node_22 | 0.4 | n |  | TRUE
26 | bus_LV_2306-25_0_2_node_24 | 0.4 | n |  | TRUE
27 | bus_LV_2306-25_0_2_node_25 | 0.4 | n |  | TRUE
28 | bus_LV_2306-25_0_2_node_29 | 0.4 | n |  | TRUE
29 | bus_LV_2306-25_0_2_node_30 | 0.4 | n |  | TRUE
30 | bus_LV_2306-25_0_2_node_31 | 0.4 | n |  | TRUE
31 | bus_LV_2306-25_0_2_node_32 | 0.4 | n |  | TRUE
32 | bus_LV_2306-25_0_2_node_33 | 0.4 | n |  | TRUE
33 | bus_LV_2306-25_0_2_node_37 | 0.4 | n |  | TRUE
34 | bus_LV_2306-25_0_2_node_34 | 0.4 | n |  | TRUE
35 | bus_LV_2306-25_0_2_node_38 | 0.4 | n |  | TRUE
36 | bus_LV_2306-25_0_2_node_35 | 0.4 | n |  | TRUE
37 | bus_LV_2306-25_0_2_node_36 | 0.4 | n |  | TRUE
38 | bus_MV_119_1_node_146 | 20 | n |  | TRUE

## load
| name | bus | p_mw | q_mvar | const_z_percent | const_i_percent | sn_mva | scaling | in_service | type
0 | LV_2306-25_0_2_load_0 | 0 | 0.01508 | 0.0037794 | 0 | 0 |  | 1 | TRUE | wye
1 | LV_2306-25_0_2_load_1 | 1 | 0.021496 | 0.0053874 | 0 | 0 |  | 1 | TRUE | wye
2 | LV_2306-25_0_2_load_4 | 4 | 0.013698 | 0.0034329 | 0 | 0 |  | 1 | TRUE | wye
3 | LV_2306-25_0_2_load_11 | 6 | 0.015089 | 0.0037817 | 0 | 0 |  | 1 | TRUE | wye
4 | LV_2306-25_0_2_load_10 | 7 | 0.015081 | 0.0037795 | 0 | 0 |  | 1 | TRUE | wye
5 | LV_2306-25_0_2_load_5 | 8 | 0.015094 | 0.0037829 | 0 | 0 |  | 1 | TRUE | wye
6 | LV_2306-25_0_2_load_15 | 14 | 0.018947 | 0.0047486 | 0 | 0 |  | 1 | TRUE | wye
7 | LV_2306-25_0_2_load_20 | 15 | 0.024365 | 0.0061065 | 0 | 0 |  | 1 | TRUE | wye
8 | LV_2306-25_0_2_load_26 | 17 | 0.0014441 | 0.00036193 | 0 | 0 |  | 1 | TRUE | wye
9 | LV_2306-25_0_2_load_27 | 18 | 0.0034664 | 0.00086877 | 0 | 0 |  | 1 | TRUE | wye
10 | LV_2306-25_0_2_load_16 | 19 | 0.0031932 | 0.00080028 | 0 | 0 |  | 1 | TRUE | wye
11 | LV_2306-25_0_2_load_19 | 22 | 0.014803 | 0.0037099 | 0 | 0 |  | 1 | TRUE | wye
12 | LV_2306-25_0_2_load_21 | 24 | 0.0022032 | 0.00055217 | 0 | 0 |  | 1 | TRUE | wye
13 | LV_2306-25_0_2_load_22 | 25 | 0.0046844 | 0.001174 | 0 | 0 |  | 1 | TRUE | wye
14 | LV_2306-25_0_2_load_24 | 26 | 0.00095652 | 0.00023973 | 0 | 0 |  | 1 | TRUE | wye
15 | LV_2306-25_0_2_load_25 | 27 | 0.001875 | 0.00046993 | 0 | 0 |  | 1 | TRUE | wye
16 | LV_2306-25_0_2_load_29 | 28 | 0.0054512 | 0.0013662 | 0 | 0 |  | 1 | TRUE | wye
17 | LV_2306-25_0_2_load_30 | 29 | 0.0095723 | 0.002399 | 0 | 0 |  | 1 | TRUE | wye
18 | LV_2306-25_0_2_load_31 | 30 | 0.0017733 | 0.00044444 | 0 | 0 |  | 1 | TRUE | wye
19 | LV_2306-25_0_2_load_32 | 31 | 0.0032153 | 0.00080582 | 0 | 0 |  | 1 | TRUE | wye
20 | LV_2306-25_0_2_load_33 | 32 | 0.00327 | 0.00081954 | 0 | 0 |  | 1 | TRUE | wye
21 | LV_2306-25_0_2_load_37 | 33 | 0.0023401 | 0.00058649 | 0 | 0 |  | 1 | TRUE | wye
22 | LV_2306-25_0_2_load_34 | 34 | 0.0022717 | 0.00056935 | 0 | 0 |  | 1 | TRUE | wye
23 | LV_2306-25_0_2_load_38 | 35 | 0.0022915 | 0.0005743 | 0 | 0 |  | 1 | TRUE | wye
24 | LV_2306-25_0_2_load_35 | 36 | 0.00099913 | 0.00025041 | 0 | 0 |  | 1 | TRUE | wye
25 | LV_2306-25_0_2_load_36 | 37 | 0.0030018 | 0.00075232 | 0 | 0 |  | 1 | TRUE | wye

## ext_grid
| name | bus | vm_pu | va_degree | slack_weight | in_service
0 |  | 6 | 1 | 0 | 1 | TRUE

## line
| name | std_type | from_bus | to_bus | length_km | r_ohm_per_km | x_ohm_per_km | c_nf_per_km | g_us_per_km | max_i_ka | df | parallel | type | in_service
0 | LV_2306-25_0_2_line_0 | NAYY 4x150 SE | 0 | 1 | 0.0010724 | 0.208 | 0.08 | 261 | 0 | 0.27 | 1 | 1 | cs | TRUE
1 | LV_2306-25_0_2_line_1 | NAYY 4x150 SE | 0 | 2 | 0.020479 | 0.208 | 0.08 | 261 | 0 | 0.27 | 1 | 1 | cs | TRUE
2 | LV_2306-25_0_2_line_2 | NAYY 4x150 SE | 1 | 3 | 0.019499 | 0.208 | 0.08 | 261 | 0 | 0.27 | 1 | 1 | cs | TRUE
3 | LV_2306-25_0_2_line_3 | NAYY 4x150 SE | 2 | 4 | 0.021432 | 0.208 | 0.08 | 261 | 0 | 0.27 | 1 | 1 | cs | TRUE
4 | LV_2306-25_0_2_line_4 | NAYY 4x150 SE | 3 | 5 | 0.039481 | 0.208 | 0.08 | 261 | 0 | 0.27 | 1 | 2 | cs | TRUE
5 | LV_2306-25_0_2_line_5 | NAYY 4x150 SE | 3 | 6 | 0.020117 | 0.208 | 0.08 | 261 | 0 | 0.27 | 1 | 2 | cs | TRUE
6 | LV_2306-25_0_2_line_6 | NAYY 4x150 SE | 5 | 7 | 0.020803 | 0.208 | 0.08 | 261 | 0 | 0.27 | 1 | 1 | cs | TRUE
7 | LV_2306-25_0_2_line_7 | NAYY 4x150 SE | 5 | 8 | 0.04368 | 0.208 | 0.08 | 261 | 0 | 0.27 | 1 | 2 | cs | TRUE
8 | LV_2306-25_0_2_line_8 | NAYY 4x150 SE | 8 | 9 | 0.012262 | 0.208 | 0.08 | 261 | 0 | 0.27 | 1 | 2 | cs | TRUE
9 | LV_2306-25_0_2_line_9 | NAYY 4x150 SE | 9 | 10 | 0.011629 | 0.208 | 0.08 | 261 | 0 | 0.27 | 1 | 2 | cs | TRUE
10 | LV_2306-25_0_2_line_10 | NAYY 4x150 SE | 10 | 11 | 0.015442 | 0.208 | 0.08 | 261 | 0 | 0.27 | 1 | 2 | cs | TRUE
11 | LV_2306-25_0_2_line_11 | NAYY 4x150 SE | 11 | 15 | 0.022392 | 0.208 | 0.08 | 261 | 0 | 0.27 | 1 | 1 | cs | TRUE
12 | LV_2306-25_0_2_line_12 | NAYY 4x150 SE | 11 | 12 | 0.06212 | 0.208 | 0.08 | 261 | 0 | 0.27 | 1 | 1 | cs | TRUE
13 | LV_2306-25_0_2_line_13 | NAYY 4x150 SE | 12 | 13 | 0.009091 | 0.208 | 0.08 | 261 | 0 | 0.27 | 1 | 1 | cs | TRUE
14 | LV_2306-25_0_2_line_14 | NAYY 4x150 SE | 12 | 14 | 0.019276 | 0.208 | 0.08 | 261 | 0 | 0.27 | 1 | 1 | cs | TRUE
15 | LV_2306-25_0_2_line_15 | NAYY 4x150 SE | 13 | 18 | 0.016503 | 0.208 | 0.08 | 261 | 0 | 0.27 | 1 | 1 | cs | TRUE
16 | LV_2306-25_0_2_line_16 | NAYY 4x150 SE | 13 | 16 | 0.015826 | 0.208 | 0.08 | 261 | 0 | 0.27 | 1 | 1 | cs | TRUE
17 | LV_2306-25_0_2_line_17 | NAYY 4x150 SE | 14 | 19 | 0.026397 | 0.208 | 0.08 | 261 | 0 | 0.27 | 1 | 1 | cs | TRUE
18 | LV_2306-25_0_2_line_18 | NAYY 4x150 SE | 16 | 17 | 0.053901 | 0.208 | 0.08 | 261 | 0 | 0.27 | 1 | 1 | cs | TRUE
19 | LV_2306-25_0_2_line_19 | NAYY 4x150 SE | 17 | 20 | 0.038487 | 0.208 | 0.08 | 261 | 0 | 0.27 | 1 | 1 | cs | TRUE
20 | LV_2306-25_0_2_line_20 | NAYY 4x150 SE | 18 | 23 | 0.02457 | 0.208 | 0.08 | 261 | 0 | 0.27 | 1 | 1 | cs | TRUE
21 | LV_2306-25_0_2_line_21 | NAYY 4x150 SE | 19 | 21 | 0.0012446 | 0.208 | 0.08 | 261 | 0 | 0.27 | 1 | 1 | cs | TRUE
22 | LV_2306-25_0_2_line_22 | NAYY 4x150 SE | 20 | 27 | 0.050584 | 0.208 | 0.08 | 261 | 0 | 0.27 | 1 | 1 | cs | TRUE
23 | LV_2306-25_0_2_line_23 | NAYY 4x150 SE | 20 | 24 | 0.019315 | 0.208 | 0.08 | 261 | 0 | 0.27 | 1 | 1 | cs | TRUE
24 | LV_2306-25_0_2_line_24 | NAYY 4x150 SE | 21 | 22 | 0.014544 | 0.208 | 0.08 | 261 | 0 | 0.27 | 1 | 1 | cs | TRUE
25 | LV_2306-25_0_2_line_25 | NAYY 4x150 SE | 23 | 28 | 0.028272 | 0.208 | 0.08 | 261 | 0 | 0.27 | 1 | 1 | cs | TRUE
26 | LV_2306-25_0_2_line_26 | NAYY 4x150 SE | 23 | 29 | 0.018821 | 0.208 | 0.08 | 261 | 0 | 0.27 | 1 | 1 | cs | TRUE
27 | LV_2306-25_0_2_line_27 | NAYY 4x150 SE | 24 | 25 | 0.006667 | 0.208 | 0.08 | 261 | 0 | 0.27 | 1 | 1 | cs | TRUE
28 | LV_2306-25_0_2_line_28 | NAYY 4x150 SE | 25 | 26 | 0.0072101 | 0.208 | 0.08 | 261 | 0 | 0.27 | 1 | 1 | cs | TRUE
29 | LV_2306-25_0_2_line_29 | NAYY 4x150 SE | 28 | 30 | 0.0045662 | 0.208 | 0.08 | 261 | 0 | 0.27 | 1 | 1 | cs | TRUE
30 | LV_2306-25_0_2_line_30 | NAYY 4x150 SE | 30 | 31 | 0.012259 | 0.208 | 0.08 | 261 | 0 | 0.27 | 1 | 1 | cs | TRUE
31 | LV_2306-25_0_2_line_31 | NAYY 4x150 SE | 31 | 32 | 0.03239 | 0.208 | 0.08 | 261 | 0 | 0.27 | 1 | 1 | cs | TRUE
32 | LV_2306-25_0_2_line_32 | NAYY 4x150 SE | 31 | 33 | 0.072869 | 0.208 | 0.08 | 261 | 0 | 0.27 | 1 | 1 | cs | TRUE
33 | LV_2306-25_0_2_line_33 | NAYY 4x150 SE | 32 | 34 | 0.0052807 | 0.208 | 0.08 | 261 | 0 | 0.27 | 1 | 1 | cs | TRUE
34 | LV_2306-25_0_2_line_34 | NAYY 4x150 SE | 33 | 35 | 0.026431 | 0.208 | 0.08 | 261 | 0 | 0.27 | 1 | 1 | cs | TRUE
35 | LV_2306-25_0_2_line_35 | NAYY 4x150 SE | 34 | 36 | 0.013698 | 0.208 | 0.08 | 261 | 0 | 0.27 | 1 | 1 | cs | TRUE
36 | LV_2306-25_0_2_line_36 | NAYY 4x150 SE | 36 | 37 | 0.035382 | 0.208 | 0.08 | 261 | 0 | 0.27 | 1 | 1 | cs | TRUE

## trafo
| name | std_type | hv_bus | lv_bus | sn_mva | vn_hv_kv | vn_lv_kv | vk_percent | vkr_percent | pfe_kw | i0_percent | shift_degree | tap_side | tap_neutral | tap_min | tap_max | tap_step_percent | tap_step_degree | tap_pos | tap_phase_shifter | parallel | df | in_service
0 | LV_2306-25_0_2_trafo_11 | 0.25 MVA 20/0.4 kV | 38 | 6 | 0.25 | 20 | 0.4 | 6 | 1.44 | 0.8 | 0.32 | 150 | hv | 0 | -2 | 2 | 2.5 | 0 | 0 | FALSE | 1 | 1 | TRUE

## line_geodata
| x0 | y0 | x1 | y1 | x2 | y2 | x3 | y3 | x4 | y4 | x5 | y5 | x6 | y6 | x7 | y7 | x8 | y8 | x9 | y9
0 | 2582989.3709 | 1184413.4032 | 2582989.2818 | 1184414.4719
1 | 2582991.0718 | 1184392.995 | 2582989.3709 | 1184413.4032
2 | 2582987.6623 | 1184433.9038 | 2582989.2818 | 1184414.4719
3 | 2582991.0718 | 1184392.995 | 2582992.8548 | 1184371.637
4 | 2582948.4033 | 1184429.4803 | 2582956.782 | 1184431.513 | 2582987.6623 | 1184433.9038
5 | 2582987.6623 | 1184433.9038 | 2582985.9867 | 1184453.9505
6 | 2582948.4033 | 1184429.4803 | 2582927.6739 | 1184427.7282
7 | 2582948.4033 | 1184429.4803 | 2582945.2012 | 1184465.4081 | 2582937.5914 | 1184465.3298
8 | 2582936.3441 | 1184477.5286 | 2582937.5914 | 1184465.3298
9 | 2582946.9435 | 1184479.4771 | 2582944.9454 | 1184477.3706 | 2582940.9516 | 1184476.6372 | 2582936.3441 | 1184477.5286
10 | 2582946.9435 | 1184479.4771 | 2582949.144 | 1184485.6184 | 2582950.5533 | 1184492.6847 | 2582948.8433 | 1184492.5785
11 | 2582948.8433 | 1184492.5785 | 2582949.0171 | 1184514.9702
12 | 2582948.8433 | 1184492.5785 | 2582950.5533 | 1184492.6847 | 2582966.2362 | 1184492.0618 | 2582976.8822 | 1184491.6312 | 2582989.0859 | 1184488.7393 | 2582998.779 | 1184486.0436 | 2582999.8551 | 1184488.6974 | 2583001.7769 | 1184490.8153 | 2583004.307 | 1184492.1421 | 2583007.155 | 1184492.5231
13 | 2583007.155 | 1184492.5231 | 2583009.3978 | 1184492.1053 | 2583011.4328 | 1184491.099 | 2583013.1151 | 1184489.5601 | 2583014.3079 | 1184487.6224
14 | 2583007.155 | 1184492.5231 | 2583007.6289 | 1184500.7927 | 2583007.7706 | 1184511.785
15 | 2583014.3079 | 1184487.6224 | 2583028.1137 | 1184495.2203 | 2583028.8205 | 1184494.986
16 | 2583007.0474 | 1184476.2038 | 2583010.1406 | 1184476.9176 | 2583012.7332 | 1184478.7445 | 2583014.4352 | 1184481.4188 | 2583014.986 | 1184484.5299 | 2583014.3079 | 1184487.6224
17 | 2583008.1947 | 1184538.178 | 2583008.0308 | 1184531.9744 | 2583007.7706 | 1184511.785
18 | 2583007.0474 | 1184476.2038 | 2583008.2033 | 1184439.9261 | 2583009.196 | 1184422.3487
19 | 2583013.6466 | 1184384.1372 | 2583009.6274 | 1184414.709 | 2583009.196 | 1184422.3487
20 | 2583038.2313 | 1184475.3812 | 2583038.4255 | 1184481.9285 | 2583037.1308 | 1184488.2688 | 2583034.7096 | 1184493.0337 | 2583028.8205 | 1184494.986
21 | 2583008.2275 | 1184539.4221 | 2583008.1947 | 1184538.178
22 | 2583013.6466 | 1184384.1372 | 2583017.9426 | 1184359.6567 | 2583021.1365 | 1184344.7954 | 2583023.8425 | 1184334.6202
23 | 2583013.6466 | 1184384.1372 | 2583032.9579 | 1184383.7518
24 | 2583008.2275 | 1184539.4221 | 2582993.689 | 1184539.8305
25 | 2583038.2313 | 1184475.3812 | 2583053.167 | 1184475.0275 | 2583059.7977 | 1184474.3305 | 2583066.2744 | 1184475.9018 | 2583066.2744 | 1184475.9018
26 | 2583038.2313 | 1184475.3812 | 2583037.6817 | 1184456.573
27 | 2583034.2847 | 1184377.3643 | 2583033.139 | 1184383.7482 | 2583032.9579 | 1184383.7518
28 | 2583035.5584 | 1184370.2676 | 2583034.2847 | 1184377.3643
29 | 2583066.2744 | 1184475.9018 | 2583070.7315 | 1184474.9092
30 | 2583082.9145 | 1184473.6534 | 2583082.9145 | 1184473.6534 | 2583072.1401 | 1184474.5955 | 2583070.7315 | 1184474.9092
31 | 2583082.9145 | 1184473.6534 | 2583082.14 | 1184441.2727
32 | 2583082.9145 | 1184473.6534 | 2583132.9836 | 1184526.5958
33 | 2583082.0138 | 1184435.9934 | 2583082.14 | 1184441.2727
34 | 2583132.9836 | 1184526.5958 | 2583143.3161 | 1184529.7336 | 2583146.2354 | 1184533.7274 | 2583147.911 | 1184544.2811
35 | 2583082.0138 | 1184435.9934 | 2583081.6862 | 1184422.2997
36 | 2583083.8094 | 1184387.1523 | 2583081.1997 | 1184401.9544 | 2583081.6862 | 1184422.2997

## bus_geodata
| x | y | coords
0 | 2582989.3709 | 1184413.4032
1 | 2582989.2818 | 1184414.4719
2 | 2582991.0718 | 1184392.995
3 | 2582987.6623 | 1184433.9038
4 | 2582992.8548 | 1184371.637
5 | 2582948.4033 | 1184429.4803
6 | 2582985.9867 | 1184453.9505
7 | 2582927.6739 | 1184427.7282
8 | 2582937.5914 | 1184465.3298
9 | 2582936.3441 | 1184477.5286
10 | 2582946.9435 | 1184479.4771
11 | 2582948.8433 | 1184492.5785
12 | 2583007.155 | 1184492.5231
13 | 2583014.3079 | 1184487.6224
14 | 2583007.7706 | 1184511.785
15 | 2582949.0171 | 1184514.9702
16 | 2583007.0474 | 1184476.2038
17 | 2583009.196 | 1184422.3487
18 | 2583028.8205 | 1184494.986
19 | 2583008.1947 | 1184538.178
20 | 2583013.6466 | 1184384.1372
21 | 2583008.2275 | 1184539.4221
22 | 2582993.689 | 1184539.8305
23 | 2583038.2313 | 1184475.3812
24 | 2583032.9579 | 1184383.7518
25 | 2583034.2847 | 1184377.3643
26 | 2583035.5584 | 1184370.2676
27 | 2583023.8425 | 1184334.6202
28 | 2583066.2744 | 1184475.9018
29 | 2583037.6817 | 1184456.573
30 | 2583070.7315 | 1184474.9092
31 | 2583082.9145 | 1184473.6534
32 | 2583082.14 | 1184441.2727
33 | 2583132.9836 | 1184526.5958
34 | 2583082.0138 | 1184435.9934
35 | 2583147.911 | 1184544.2811
36 | 2583081.6862 | 1184422.2997
37 | 2583083.8094 | 1184387.1523
38 | 2582987.6623 | 1184433.9038

## line_std_types
| c_nf_per_km | r_ohm_per_km | x_ohm_per_km | max_i_ka | type | q_mm2 | alpha | voltage_rating
NAYY 4x50 SE | 210 | 0.642 | 0.083 | 0.142 | cs | 50 | 0.00403 | LV
NAYY 4x120 SE | 264 | 0.225 | 0.08 | 0.242 | cs | 120 | 0.00403 | LV
NAYY 4x150 SE | 261 | 0.208 | 0.08 | 0.27 | cs | 150 | 0.00403 | LV
NA2XS2Y 1x95 RM/25 12/20 kV | 216 | 0.313 | 0.132 | 0.252 | cs | 95 | 0.00403 | MV
NA2XS2Y 1x185 RM/25 12/20 kV | 273 | 0.161 | 0.117 | 0.362 | cs | 185 | 0.00403 | MV
NA2XS2Y 1x240 RM/25 12/20 kV | 304 | 0.122 | 0.112 | 0.421 | cs | 240 | 0.00403 | MV
NA2XS2Y 1x95 RM/25 6/10 kV | 315 | 0.313 | 0.123 | 0.249 | cs | 95 | 0.00403 | MV
NA2XS2Y 1x185 RM/25 6/10 kV | 406 | 0.161 | 0.11 | 0.358 | cs | 185 | 0.00403 | MV
NA2XS2Y 1x240 RM/25 6/10 kV | 456 | 0.122 | 0.105 | 0.416 | cs | 240 | 0.00403 | MV
NA2XS2Y 1x150 RM/25 12/20 kV | 250 | 0.206 | 0.116 | 0.319 | cs | 150 | 0.00403 | MV
NA2XS2Y 1x120 RM/25 12/20 kV | 230 | 0.253 | 0.119 | 0.283 | cs | 120 | 0.00403 | MV
NA2XS2Y 1x70 RM/25 12/20 kV | 190 | 0.443 | 0.132 | 0.22 | cs | 70 | 0.00403 | MV
NA2XS2Y 1x150 RM/25 6/10 kV | 360 | 0.206 | 0.11 | 0.315 | cs | 150 | 0.00403 | MV
NA2XS2Y 1x120 RM/25 6/10 kV | 340 | 0.253 | 0.113 | 0.28 | cs | 120 | 0.00403 | MV
NA2XS2Y 1x70 RM/25 6/10 kV | 280 | 0.443 | 0.123 | 0.217 | cs | 70 | 0.00403 | MV
N2XS(FL)2Y 1x120 RM/35 64/110 kV | 112 | 0.153 | 0.166 | 0.366 | cs | 120 | 0.00393 | HV
N2XS(FL)2Y 1x185 RM/35 64/110 kV | 125 | 0.099 | 0.156 | 0.457 | cs | 185 | 0.00393 | HV
N2XS(FL)2Y 1x240 RM/35 64/110 kV | 135 | 0.075 | 0.149 | 0.526 | cs | 240 | 0.00393 | HV
N2XS(FL)2Y 1x300 RM/35 64/110 kV | 144 | 0.06 | 0.144 | 0.588 | cs | 300 | 0.00393 | HV
15-AL1/3-ST1A 0.4 | 11 | 1.8769 | 0.35 | 0.105 | ol | 16 | 0.00403 | LV
24-AL1/4-ST1A 0.4 | 11.25 | 1.2012 | 0.335 | 0.14 | ol | 24 | 0.00403 | LV
48-AL1/8-ST1A 0.4 | 12.2 | 0.5939 | 0.3 | 0.21 | ol | 48 | 0.00403 | LV
94-AL1/15-ST1A 0.4 | 13.2 | 0.306 | 0.29 | 0.35 | ol | 94 | 0.00403 | LV
34-AL1/6-ST1A 10.0 | 9.7 | 0.8342 | 0.36 | 0.17 | ol | 34 | 0.00403 | MV
48-AL1/8-ST1A 10.0 | 10.1 | 0.5939 | 0.35 | 0.21 | ol | 48 | 0.00403 | MV
70-AL1/11-ST1A 10.0 | 10.4 | 0.4132 | 0.339 | 0.29 | ol | 70 | 0.00403 | MV
94-AL1/15-ST1A 10.0 | 10.75 | 0.306 | 0.33 | 0.35 | ol | 94 | 0.00403 | MV
122-AL1/20-ST1A 10.0 | 11.1 | 0.2376 | 0.323 | 0.41 | ol | 122 | 0.00403 | MV
149-AL1/24-ST1A 10.0 | 11.25 | 0.194 | 0.315 | 0.47 | ol | 149 | 0.00403 | MV
34-AL1/6-ST1A 20.0 | 9.15 | 0.8342 | 0.382 | 0.17 | ol | 34 | 0.00403 | MV
48-AL1/8-ST1A 20.0 | 9.5 | 0.5939 | 0.372 | 0.21 | ol | 48 | 0.00403 | MV
70-AL1/11-ST1A 20.0 | 9.7 | 0.4132 | 0.36 | 0.29 | ol | 70 | 0.00403 | MV
94-AL1/15-ST1A 20.0 | 10 | 0.306 | 0.35 | 0.35 | ol | 94 | 0.00403 | MV
122-AL1/20-ST1A 20.0 | 10.3 | 0.2376 | 0.344 | 0.41 | ol | 122 | 0.00403 | MV
149-AL1/24-ST1A 20.0 | 10.5 | 0.194 | 0.337 | 0.47 | ol | 149 | 0.00403 | MV
184-AL1/30-ST1A 20.0 | 10.75 | 0.1571 | 0.33 | 0.535 | ol | 184 | 0.00403 | MV
243-AL1/39-ST1A 20.0 | 11 | 0.1188 | 0.32 | 0.645 | ol | 243 | 0.00403 | MV
48-AL1/8-ST1A 110.0 | 8 | 0.5939 | 0.46 | 0.21 | ol | 48 | 0.00403 | HV
70-AL1/11-ST1A 110.0 | 8.4 | 0.4132 | 0.45 | 0.29 | ol | 70 | 0.00403 | HV
94-AL1/15-ST1A 110.0 | 8.65 | 0.306 | 0.44 | 0.35 | ol | 94 | 0.00403 | HV
122-AL1/20-ST1A 110.0 | 8.5 | 0.2376 | 0.43 | 0.41 | ol | 122 | 0.00403 | HV
149-AL1/24-ST1A 110.0 | 8.75 | 0.194 | 0.41 | 0.47 | ol | 149 | 0.00403 | HV
184-AL1/30-ST1A 110.0 | 8.8 | 0.1571 | 0.4 | 0.535 | ol | 184 | 0.00403 | HV
243-AL1/39-ST1A 110.0 | 9 | 0.1188 | 0.39 | 0.645 | ol | 243 | 0.00403 | HV
305-AL1/39-ST1A 110.0 | 9.2 | 0.0949 | 0.38 | 0.74 | ol | 305 | 0.00403 | HV
490-AL1/64-ST1A 110.0 | 9.75 | 0.059 | 0.37 | 0.96 | ol | 490 | 0.00403 | HV
679-AL1/86-ST1A 110.0 | 9.95 | 0.042 | 0.36 | 1.15 | ol | 679 | 0.00403 | HV
490-AL1/64-ST1A 220.0 | 10 | 0.059 | 0.285 | 0.96 | ol | 490 | 0.00403 | HV
679-AL1/86-ST1A 220.0 | 11.7 | 0.042 | 0.275 | 1.15 | ol | 679 | 0.00403 | HV
490-AL1/64-ST1A 380.0 | 11 | 0.059 | 0.253 | 0.96 | ol | 490 | 0.00403 | HV
679-AL1/86-ST1A 380.0 | 14.6 | 0.042 | 0.25 | 1.15 | ol | 679 | 0.00403 | HV

## trafo_std_types
| i0_percent | pfe_kw | vkr_percent | sn_mva | vn_lv_kv | vn_hv_kv | vk_percent | shift_degree | vector_group | tap_side | tap_neutral | tap_min | tap_max | tap_step_degree | tap_step_percent | tap_phase_shifter
160 MVA 380/110 kV | 0.06 | 60 | 0.25 | 160 | 110 | 380 | 12.2 | 0 | Yy0 | hv | 0 | -9 | 9 | 0 | 1.5 | FALSE
100 MVA 220/110 kV | 0.06 | 55 | 0.26 | 100 | 110 | 220 | 12 | 0 | Yy0 | hv | 0 | -9 | 9 | 0 | 1.5 | FALSE
63 MVA 110/20 kV | 0.04 | 22 | 0.32 | 63 | 20 | 110 | 18 | 150 | YNd5 | hv | 0 | -9 | 9 | 0 | 1.5 | FALSE
40 MVA 110/20 kV | 0.05 | 18 | 0.34 | 40 | 20 | 110 | 16.2 | 150 | YNd5 | hv | 0 | -9 | 9 | 0 | 1.5 | FALSE
25 MVA 110/20 kV | 0.07 | 14 | 0.41 | 25 | 20 | 110 | 12 | 150 | YNd5 | hv | 0 | -9 | 9 | 0 | 1.5 | FALSE
63 MVA 110/10 kV | 0.04 | 22 | 0.32 | 63 | 10 | 110 | 18 | 150 | YNd5 | hv | 0 | -9 | 9 | 0 | 1.5 | FALSE
40 MVA 110/10 kV | 0.05 | 18 | 0.34 | 40 | 10 | 110 | 16.2 | 150 | YNd5 | hv | 0 | -9 | 9 | 0 | 1.5 | FALSE
25 MVA 110/10 kV | 0.07 | 14 | 0.41 | 25 | 10 | 110 | 12 | 150 | YNd5 | hv | 0 | -9 | 9 | 0 | 1.5 | FALSE
0.25 MVA 20/0.4 kV | 0.32 | 0.8 | 1.44 | 0.25 | 0.4 | 20 | 6 | 150 | Yzn5 | hv | 0 | -2 | 2 | 0 | 2.5 | FALSE
0.4 MVA 20/0.4 kV | 0.3375 | 1.35 | 1.425 | 0.4 | 0.4 | 20 | 6 | 150 | Dyn5 | hv | 0 | -2 | 2 | 0 | 2.5 | FALSE
0.63 MVA 20/0.4 kV | 0.2619 | 1.65 | 1.206 | 0.63 | 0.4 | 20 | 6 | 150 | Dyn5 | hv | 0 | -2 | 2 | 0 | 2.5 | FALSE
0.25 MVA 10/0.4 kV | 0.24 | 0.6 | 1.2 | 0.25 | 0.4 | 10 | 4 | 150 | Dyn5 | hv | 0 | -2 | 2 | 0 | 2.5 | FALSE
0.4 MVA 10/0.4 kV | 0.2375 | 0.95 | 1.325 | 0.4 | 0.4 | 10 | 4 | 150 | Dyn5 | hv | 0 | -2 | 2 | 0 | 2.5 | FALSE
0.63 MVA 10/0.4 kV | 0.1873 | 1.18 | 1.0794 | 0.63 | 0.4 | 10 | 4 | 150 | Dyn5 | hv | 0 | -2 | 2 | 0 | 2.5 | FALSE

## trafo3w_std_types
| sn_hv_mva | sn_mv_mva | sn_lv_mva | vn_hv_kv | vn_mv_kv | vn_lv_kv | vk_hv_percent | vk_mv_percent | vk_lv_percent | vkr_hv_percent | vkr_mv_percent | vkr_lv_percent | pfe_kw | i0_percent | shift_mv_degree | shift_lv_degree | vector_group | tap_side | tap_neutral | tap_min | tap_max | tap_step_percent
63/25/38 MVA 110/20/10 kV | 63 | 25 | 38 | 110 | 20 | 10 | 10.4 | 10.4 | 10.4 | 0.28 | 0.32 | 0.35 | 35 | 0.89 | 0 | 0 | YN0yn0yn0 | hv | 0 | -10 | 10 | 1.2
63/25/38 MVA 110/10/10 kV | 63 | 25 | 38 | 110 | 10 | 10 | 10.4 | 10.4 | 10.4 | 0.28 | 0.32 | 0.35 | 35 | 0.89 | 0 | 0 | YN0yn0yn0 | hv | 0 | -10 | 10 | 1.2

## fuse_std_types
| fuse_type | i_rated_a | t_avg | t_min | t_total | x_avg | x_min | x_total
HV 100A | HV 100A | 100 | 0 | [10.0, 3.64, 0.854, 0.281, 0.1, 0.0531, 0.022, 0.01] | [10.0, 4.267, 1.21, 0.403, 0.1, 0.058, 0.022, 0.01] | 0 | [300.0, 350.0, 450.0, 550.0, 700.0, 850.0, 1200.0, 1752.0] | [600.0, 700.0, 900.0, 1150.0, 1665.0, 2000.0, 3000.0, 4313.0]
HV 10A | HV 10A | 10 | 0 | [10.0, 1675.0, 0.344, 0.156, 0.1, 0.0417, 0.0171, 0.01] | [10.0, 1.3, 0.3, 0.155, 0.1, 0.0555, 0.023, 0.01] | 0 | [30.0, 32.0, 35.0, 37.0, 39.0, 50.0, 70.0, 88.0] | [60.0, 70.0, 80.0, 87.0, 94.0, 110.0, 150.0, 216.0]
HV 125A | HV 125A | 125 | 0 | [10.0, 1.82, 0.344, 0.1, 0.0467, 0.0269, 0.01] | [10.0, 2.478, 0.426, 0.1, 0.0427, 0.0211, 0.01] | 0 | [375.0, 500.0, 700.0, 925.0, 1200.0, 1500.0, 2341.0] | [750.0, 1000.0, 1500.0, 2200.0, 3000.0, 4000.0, 5765.0]
HV 160A | HV 160A | 160 | 0 | [10.0, 4.15, 1.03, 0.198, 0.1, 0.051, 0.0172, 0.01] | [10.0, 2.3, 0.734, 0.274, 0.1, 0.046, 0.0177, 0.01] | 0 | [480.0, 550.0, 700.0, 1000.0, 1260.0, 1600.0, 2500.0, 3227.0] | [960.0, 1300.0, 1700.0, 2200.0, 2996.0, 4000.0, 6000.0, 7946.0]
HV 16A | HV 16A | 16 | 0 | [10.0, 0.352, 0.164, 0.1, 0.0649, 0.0342, 0.01] | [10.0, 2.34, 0.722, 0.181, 0.1, 0.055, 0.0296, 0.01] | 0 | [48.0, 60.0, 65.0, 71.0, 80.0, 100.0, 162.0] | [96.0, 110.0, 125.0, 150.0, 168.0, 200.0, 250.0, 398.0]
HV 200A | HV 200A | 200 | 0 | [10.0, 4.267, 1.21, 0.403, 0.1, 0.058, 0.022, 0.01] | [10.0, 3.73, 1.654, 0.328, 0.1, 0.0531, 0.019, 0.01] | 0 | [600.0, 700.0, 900.0, 1150.0, 1665.0, 2000.0, 3000.0, 4313.0] | [1200.0, 1500.0, 1800.0, 2700.0, 3960.0, 5000.0, 7500.0, 10620.0]
HV 20A | HV 20A | 20 | 0 | [10.0, 1.3, 0.3, 0.155, 0.1, 0.0555, 0.023, 0.01] | [10.0, 1.3, 0.161, 0.1, 0.0611, 0.0399, 0.0141, 0.01] | 0 | [60.0, 70.0, 80.0, 87.0, 94.0, 110.0, 150.0, 216.0] | [120.0, 150.0, 200.0, 223.0, 260.0, 300.0, 450.0, 532.0]
HV 25A | HV 25A | 25 | 0 | [10.0, 2.512, 0.833, 0.299, 0.1, 0.0372, 0.0223, 0.01] | [10.0, 3.125, 0.597, 0.198, 0.1, 0.0378, 0.022, 0.01] | 0 | [75.0, 82.0, 90.0, 100.0, 124.0, 170.0, 200.0, 289.0] | [150.0, 170.0, 210.0, 250.0, 294.0, 400.0, 500.0, 711.0]
HV 31.5A | HV 31.5A | 31.5 | 0 | [10.0, 2.34, 0.722, 0.181, 0.1, 0.055, 0.0296, 0.01] | [10.0, 2.84, 0.368, 0.164, 0.1, 0.0621, 0.0378, 0.0195, 0.01] | 0 | [95.0, 110.0, 125.0, 150.0, 165.0, 200.0, 250.0, 390.0] | [189.0, 220.0, 300.0, 350.0, 393.0, 450.0, 530.0, 700.0, 960.0]
HV 40A | HV 40A | 40 | 0 | [10.0, 1.3, 0.161, 0.1, 0.0611, 0.0399, 0.0141, 0.01] | [10.0, 2.05, 0.369, 0.198, 0.1, 0.051, 0.0298, 0.01] | 0 | [120.0, 150.0, 200.0, 223.0, 260.0, 300.0, 450.0, 532.0] | [240.0, 300.0, 400.0, 450.0, 530.0, 650.0, 800.0, 1311.0]
HV 50A | HV 50A | 50 | 0 | [10.0, 3.215, 0.597, 0.198, 0.1, 0.0378, 0.022, 0.01] | [10.0, 3.64, 0.854, 0.281, 0.1, 0.0531, 0.022, 0.01] | 0 | [150.0, 170.0, 210.0, 250.0, 294.0, 400.0, 500.0, 711.0] | [300.0, 350.0, 450.0, 550.0, 700.0, 850.0, 1200.0, 1752.0]
HV 6.3A | HV 6.3A | 6.3 | 0 | [10.0, 1.39, 0.344, 0.168, 0.1, 0.056, 0.0263, 0.01] | [10.0, 1.711, 0.516, 0.198, 0.1, 0.0634, 0.0303, 0.01] | 0 | [19.0, 19.5, 20.4, 20.8, 22.0, 25.0, 32.0, 48.0] | [38.0, 40.0, 43.0, 48.0, 53.0, 60.0, 75.0, 118.0]
HV 63A | HV 63A | 63 | 0 | [10.0, 2.84, 0.368, 0.164, 0.1, 0.0621, 0.0378, 0.0195, 0.01] | [10.0, 1.82, 0.344, 0.1, 0.0467, 0.0269, 0.01] | 0 | [189.0, 220.0, 300.0, 350.0, 393.0, 450.0, 530.0, 700.0, 961.0] | [378.0, 500.0, 700.0, 934.0, 1200.0, 1500.0, 2366.0]
HV 80A | HV 80A | 80 | 0 | [10.0, 2.05, 0.369, 0.198, 0.1, 0.051, 0.0298, 0.01] | [10.0, 4.15, 1.03, 0.198, 0.1, 0.051, 0.0172, 0.01] | 0 | [240.0, 300.0, 400.0, 450.0, 530.0, 650.0, 800.0, 1311.0] | [480.0, 550.0, 700.0, 1000.0, 1260.0, 1600.0, 2500.0, 3227.0]
Siemens NH-1-100 | Siemens NH-1-100 | 100 | [5400.0, 2000.0, 400.0, 20.0, 1.0, 0.2, 0.012, 0.004] | 0 | 0 | [150.0, 190.0, 250.0, 430.0, 900.0, 1250.0, 2700.0, 3600.0] | 0 | 0
Siemens NH-1-125 | Siemens NH-1-125 | 125 | [4800.0, 120.0, 7.0, 0.1, 0.004] | 0 | 0 | [180.0, 400.0, 740.0, 2000.0, 4250.0] | 0 | 0
Siemens NH-1-16 | Siemens NH-1-16 | 16 | [4000.0, 400.0, 2.0, 0.1, 0.04, 0.01] | 0 | 0 | [26.0, 35.0, 75.0, 150.0, 200.0, 300.0] | 0 | 0
Siemens NH-1-160 | Siemens NH-1-160 | 160 | [4800.0, 120.0, 7.0, 0.1, 0.004] | 0 | 0 | [210.0, 500.0, 900.0, 2300.0, 5000.0] | 0 | 0
Siemens NH-1-25 | Siemens NH-1-25 | 25 | [4000.0, 1000.0, 10.0, 0.2, 0.02, 0.01] | 0 | 0 | [40.0, 50.0, 100.0, 210.0, 400.0, 500.0] | 0 | 0
Siemens NH-1-50 | Siemens NH-1-50 | 50 | [4000.0, 40.0, 4.0, 1.0, 0.02, 0.01] | 0 | 0 | [86.0, 200.0, 300.0, 400.0, 1000.0, 1280.0] | 0 | 0
Siemens NH-1-63 | Siemens NH-1-63 | 63 | [4000.0, 100.0, 10.0, 2.0, 0.04, 0.01] | 0 | 0 | [100.0, 200.0, 300.0, 400.0, 1000.0, 1500.0] | 0 | 0
Siemens NH-1-80 | Siemens NH-1-80 | 80 | [4800.0, 120.0, 7.0, 0.1, 0.01] | 0 | 0 | [150.58, 250.0, 450.0, 1150.0, 2470.0] | 0 | 0
Siemens NH-2-1000 | Siemens NH-2-1000 | 1000 | [4800.0, 120.0, 7.0, 0.1, 0.004] | 0 | 0 | [1900.0, 3500.0, 8400.0, 24000.0, 52000.0] | 0 | 0
Siemens NH-2-200 | Siemens NH-2-200 | 200 | [4800.0, 120.0, 7.0, 0.1, 0.004] | 0 | 0 | [280.0, 650.0, 1200.0, 3000.0, 7000.0] | 0 | 0
Siemens NH-2-224 | Siemens NH-2-224 | 224 | [4800.0, 120.0, 7.0, 0.2, 0.04, 0.004] | 0 | 0 | [400.0, 750.0, 1453.0, 3025.0, 4315.0, 7600.0] | 0 | 0
Siemens NH-2-250 | Siemens NH-2-250 | 250 | [4800.0, 120.0, 7.0, 0.1, 0.004] | 0 | 0 | [450.0, 800.0, 1650.0, 4000.0, 8500.0] | 0 | 0
Siemens NH-2-315 | Siemens NH-2-315 | 315 | [4800.0, 120.0, 7.0, 0.1, 0.004] | 0 | 0 | [550.0, 920.0, 1900.0, 5000.0, 11000.0] | 0 | 0
Siemens NH-2-355 | Siemens NH-2-355 | 355 | [4800.0, 120.0, 6.0, 0.1, 0.004] | 0 | 0 | [650.0, 1116.27, 2350.0, 5840.0, 12790.0] | 0 | 0
Siemens NH-2-400 | Siemens NH-2-400 | 400 | [4800.0, 120.0, 7.0, 0.1, 0.004] | 0 | 0 | [720.0, 1350.0, 2800.0, 6500.0, 15000.0] | 0 | 0
Siemens NH-2-425 | Siemens NH-2-425 | 425 | [4800.0, 120.0, 7.0, 0.1, 0.004] | 0 | 0 | [850.0, 1500.0, 3050.0, 7500.0, 16500.0] | 0 | 0
Siemens NH-2-630 | Siemens NH-2-630 | 630 | [4800.0, 120.0, 7.0, 0.1, 0.004] | 0 | 0 | [1200.0, 2000.0, 4800.0, 12000.0, 26000.0] | 0 | 0

## res_bus
| vm_pu | va_degree | p_mw | q_mvar
0 | 0.99578 | -0.029357 | 0.01508 | 0.0037794
1 | 0.99582 | -0.029046 | 0.021496 | 0.0053874
2 | 0.99537 | -0.032182 | 0 | 0
3 | 0.99722 | -0.019193 | 0 | 0
4 | 0.99495 | -0.035141 | 0.013698 | 0.0034329
5 | 0.9932 | -0.047117 | 0 | 0
6 | 1 | 0 | -0.19429 | -0.04887
7 | 0.99275 | -0.050293 | 0.015081 | 0.0037795
8 | 0.98922 | -0.074914 | 0.015094 | 0.0037829
9 | 0.98823 | -0.081811 | 0 | 0
10 | 0.9873 | -0.088365 | 0 | 0
11 | 0.98606 | -0.097087 | 0 | 0
12 | 0.97828 | -0.15224 | 0 | 0
13 | 0.97763 | -0.15687 | 0 | 0
14 | 0.97724 | -0.15967 | 0.018947 | 0.0047486
15 | 0.98527 | -0.10269 | 0.024365 | 0.0061065
16 | 0.97737 | -0.15872 | 0 | 0
17 | 0.97649 | -0.16502 | 0.0014441 | 0.00036193
18 | 0.97672 | -0.16337 | 0.0034664 | 0.00086877
19 | 0.97654 | -0.16464 | 0.0031932 | 0.00080028
20 | 0.97594 | -0.16894 | 0 | 0
21 | 0.97652 | -0.16484 | 0 | 0
22 | 0.9762 | -0.16709 | 0.014803 | 0.0037099
23 | 0.97549 | -0.17218 | 0 | 0
24 | 0.97572 | -0.17053 | 0.0022032 | 0.00055217
25 | 0.97567 | -0.17093 | 0.0046844 | 0.001174
26 | 0.97566 | -0.171 | 0.00095652 | 0.00023973
27 | 0.9758 | -0.16994 | 0.001875 | 0.00046993
28 | 0.97447 | -0.17949 | 0.0054512 | 0.0013662
29 | 0.97522 | -0.17407 | 0.0095723 | 0.002399
30 | 0.97434 | -0.18041 | 0.0017733 | 0.00044444
31 | 0.97403 | -0.18266 | 0.0032153 | 0.00080582
32 | 0.97358 | -0.18591 | 0.00327 | 0.00081954
33 | 0.97354 | -0.18621 | 0.0023401 | 0.00058649
34 | 0.97353 | -0.18626 | 0.0022717 | 0.00056935
35 | 0.97345 | -0.18685 | 0.0022915 | 0.0005743
36 | 0.97345 | -0.18684 | 0.00099913 | 0.00025041
37 | 0.97329 | -0.18796 | 0.0030018 | 0.00075232
38 | 0.99998 | 149.9947 | 0 | 0

## res_line
| p_from_mw | q_from_mvar | p_to_mw | q_to_mvar | pl_mw | ql_mvar | i_from_ka | i_to_ka | i_ka | vm_from_pu | va_from_degree | vm_to_pu | va_to_degree | loading_percent
0 | -0.028789 | -0.007216 | 0.02879 | 0.0072165 | 1.2384e-06 | 4.6236e-07 | 0.04302 | 0.04302 | 0.04302 | 0.99578 | -0.029357 | 0.99582 | -0.029046 | 15.9333
1 | 0.013708 | 0.0034366 | -0.013703 | -0.0034348 | 5.3626e-06 | 1.7963e-06 | 0.020485 | 0.020485 | 0.020485 | 0.99578 | -0.029357 | 0.99537 | -0.032182 | 7.5872
2 | -0.050286 | -0.012604 | 0.050355 | 0.01263 | 6.8699e-05 | 2.6169e-05 | 0.075141 | 0.07514 | 0.075141 | 0.99582 | -0.029046 | 0.99722 | -0.019193 | 27.8298
3 | 0.013703 | 0.0034348 | -0.013698 | -0.0034329 | 5.6124e-06 | 1.8801e-06 | 0.020485 | 0.020486 | 0.020486 | 0.99537 | -0.032182 | 0.99495 | -0.035141 | 7.5872
4 | 0.14261 | 0.03604 | -0.14205 | -0.035826 | 0.00055835 | 0.00021372 | 0.2129 | 0.2129 | 0.2129 | 0.99722 | -0.019193 | 0.9932 | -0.047117 | 39.4265
5 | -0.19296 | -0.04867 | 0.19349 | 0.04887 | 0.00052074 | 0.00019976 | 0.28804 | 0.28804 | 0.28804 | 0.99722 | -0.019193 | 1 | 0 | 53.3413
6 | 0.015087 | 0.0037818 | -0.015081 | -0.0037795 | 6.6326e-06 | 2.2819e-06 | 0.022604 | 0.022604 | 0.022604 | 0.9932 | -0.047117 | 0.99275 | -0.050293 | 8.3719
7 | 0.12696 | 0.032044 | -0.12647 | -0.031856 | 0.00049353 | 0.00018869 | 0.1903 | 0.1903 | 0.1903 | 0.9932 | -0.047117 | 0.98922 | -0.074914 | 35.2406
8 | 0.11138 | 0.028073 | -0.11127 | -0.028032 | 0.00010746 | 4.1017e-05 | 0.16759 | 0.16759 | 0.16759 | 0.98922 | -0.074914 | 0.98823 | -0.081811 | 31.0361
9 | 0.11127 | 0.028032 | -0.11117 | -0.027993 | 0.00010191 | 3.8899e-05 | 0.16759 | 0.16759 | 0.16759 | 0.98823 | -0.081811 | 0.9873 | -0.088365 | 31.0361
10 | 0.11117 | 0.027993 | -0.11103 | -0.027941 | 0.00013533 | 5.1655e-05 | 0.16759 | 0.16759 | 0.16759 | 0.9873 | -0.088365 | 0.98606 | -0.097087 | 31.0361
11 | 0.024384 | 0.0061135 | -0.024365 | -0.0061065 | 1.892e-05 | 6.9916e-06 | 0.036798 | 0.036798 | 0.036798 | 0.98606 | -0.097087 | 0.98527 | -0.10269 | 13.6288
12 | 0.086649 | 0.021828 | -0.085986 | -0.021573 | 0.00066315 | 0.00025427 | 0.1308 | 0.1308 | 0.1308 | 0.98606 | -0.097087 | 0.97828 | -0.15224 | 48.4436
13 | 0.048987 | 0.012294 | -0.048955 | -0.012282 | 3.15e-05 | 1.2001e-05 | 0.074518 | 0.074518 | 0.074518 | 0.97828 | -0.15224 | 0.97763 | -0.15687 | 27.5992
14 | 0.036999 | 0.0092794 | -0.036961 | -0.009265 | 3.8099e-05 | 1.4412e-05 | 0.05628 | 0.05628 | 0.05628 | 0.97828 | -0.15224 | 0.97724 | -0.15967 | 20.8444
15 | 0.037772 | 0.0094788 | -0.037738 | -0.0094659 | 3.4043e-05 | 1.2887e-05 | 0.057496 | 0.057496 | 0.057496 | 0.97763 | -0.15687 | 0.97672 | -0.16337 | 21.2947
16 | 0.011183 | 0.0028031 | -0.011181 | -0.0028022 | 2.8614e-06 | 9.0217e-07 | 0.017022 | 0.017022 | 0.017022 | 0.97763 | -0.15687 | 0.97737 | -0.15872 | 6.3045
17 | 0.018013 | 0.0045164 | -0.018001 | -0.004512 | 1.2393e-05 | 4.436e-06 | 0.027429 | 0.027429 | 0.027429 | 0.97724 | -0.15967 | 0.97654 | -0.16464 | 10.159
18 | 0.011181 | 0.0028022 | -0.011171 | -0.0027992 | 9.7459e-06 | 3.0735e-06 | 0.017022 | 0.017022 | 0.017022 | 0.97737 | -0.15872 | 0.97649 | -0.16502 | 6.3046
19 | 0.0097268 | 0.0024372 | -0.0097215 | -0.0024357 | 5.276e-06 | 1.5481e-06 | 0.014822 | 0.014822 | 0.014822 | 0.97649 | -0.16502 | 0.97594 | -0.16894 | 5.4896
20 | 0.034271 | 0.0085972 | -0.034229 | -0.0085814 | 4.1801e-05 | 1.577e-05 | 0.052215 | 0.052215 | 0.052215 | 0.97672 | -0.16337 | 0.97549 | -0.17218 | 19.3388
21 | 0.014808 | 0.0037117 | -0.014807 | -0.0037115 | 3.9539e-07 | 1.365e-07 | 0.022564 | 0.022564 | 0.022564 | 0.97654 | -0.16464 | 0.97652 | -0.16484 | 8.357
22 | 0.0018753 | 0.0004694 | -0.001875 | -0.00046993 | 2.5803e-07 | -5.3275e-07 | 0.002859 | 0.0028593 | 0.0028593 | 0.97594 | -0.16894 | 0.9758 | -0.16994 | 1.059
23 | 0.0078462 | 0.0019663 | -0.0078445 | -0.0019659 | 1.7249e-06 | 4.2213e-07 | 0.011963 | 0.011963 | 0.011963 | 0.97594 | -0.16894 | 0.97572 | -0.17053 | 4.4308
24 | 0.014807 | 0.0037115 | -0.014803 | -0.0037099 | 4.6206e-06 | 1.5953e-06 | 0.022564 | 0.022564 | 0.022564 | 0.97652 | -0.16484 | 0.9762 | -0.16709 | 8.357
25 | 0.024655 | 0.0061816 | -0.02463 | -0.0061724 | 2.4953e-05 | 9.2449e-06 | 0.037609 | 0.037609 | 0.037609 | 0.97549 | -0.17218 | 0.97447 | -0.17949 | 13.9294
26 | 0.0095748 | 0.0023998 | -0.0095723 | -0.002399 | 2.5053e-06 | 7.2868e-07 | 0.014605 | 0.014606 | 0.014606 | 0.97549 | -0.17218 | 0.97522 | -0.17407 | 5.4095
27 | 0.0056413 | 0.0014137 | -0.005641 | -0.0014137 | 3.0792e-07 | 3.5163e-08 | 0.0086032 | 0.0086032 | 0.0086032 | 0.97572 | -0.17053 | 0.97567 | -0.17093 | 3.1864
28 | 0.00095653 | 0.00023964 | -0.00095652 | -0.00023973 | 9.5747e-09 | -8.636e-08 | 0.0014588 | 0.0014588 | 0.0014588 | 0.97567 | -0.17093 | 0.97566 | -0.171 | 0.54031
29 | 0.019179 | 0.0048062 | -0.019176 | -0.0048053 | 2.4437e-06 | 8.8301e-07 | 0.029286 | 0.029286 | 0.029286 | 0.97447 | -0.17949 | 0.97434 | -0.18041 | 10.8465
30 | 0.017403 | 0.0043609 | -0.017397 | -0.0043589 | 5.4032e-06 | 1.9255e-06 | 0.026577 | 0.026577 | 0.026577 | 0.97434 | -0.18041 | 0.97403 | -0.18266 | 9.8435
31 | 0.009548 | 0.0023926 | -0.0095437 | -0.0023914 | 4.3002e-06 | 1.251e-06 | 0.014586 | 0.014586 | 0.014586 | 0.97403 | -0.18266 | 0.97358 | -0.18591 | 5.4024
32 | 0.0046341 | 0.0011605 | -0.0046318 | -0.0011605 | 2.2788e-06 | -3.0062e-08 | 0.0070791 | 0.0070794 | 0.0070794 | 0.97403 | -0.18266 | 0.97354 | -0.18621 | 2.622
33 | 0.0062738 | 0.0015718 | -0.0062735 | -0.0015718 | 3.0296e-07 | 5.0862e-08 | 0.0095886 | 0.0095886 | 0.0095886 | 0.97358 | -0.18591 | 0.97353 | -0.18626 | 3.5514
34 | 0.0022917 | 0.00057405 | -0.0022915 | -0.0005743 | 2.0236e-07 | -2.5079e-07 | 0.0035027 | 0.0035028 | 0.0035028 | 0.97354 | -0.18621 | 0.97345 | -0.18685 | 1.2973
35 | 0.0040017 | 0.0010024 | -0.0040014 | -0.0010025 | 3.1976e-07 | -4.7317e-08 | 0.0061164 | 0.0061164 | 0.0061164 | 0.97353 | -0.18626 | 0.97345 | -0.18684 | 2.2653
36 | 0.0030023 | 0.00075206 | -0.0030018 | -0.00075232 | 4.6499e-07 | -2.6095e-07 | 0.0045892 | 0.0045893 | 0.0045893 | 0.97345 | -0.18684 | 0.97329 | -0.18796 | 1.6997

## res_trafo
| p_hv_mw | q_hv_mvar | p_lv_mw | q_lv_mvar | pl_mw | ql_mvar | i_hv_ka | i_lv_ka | vm_hv_pu | va_hv_degree | vm_lv_pu | va_lv_degree | loading_percent
0 | 2.5187e-16 | 8.8016e-16 | 0.00079998 | 7.4552e-08 | 0.00079998 | 7.4552e-08 | 2.6429e-17 | 0.0011547 | 0.99998 | 149.9947 | 1 | 0 | 0.31999

## res_ext_grid
| p_mw | q_mvar
0 | 0.20937 | 0.052651

## res_load
| p_mw | q_mvar
0 | 0.01508 | 0.0037794
1 | 0.021496 | 0.0053874
2 | 0.013698 | 0.0034329
3 | 0.015089 | 0.0037817
4 | 0.015081 | 0.0037795
5 | 0.015094 | 0.0037829
6 | 0.018947 | 0.0047486
7 | 0.024365 | 0.0061065
8 | 0.0014441 | 0.00036193
9 | 0.0034664 | 0.00086877
10 | 0.0031932 | 0.00080028
11 | 0.014803 | 0.0037099
12 | 0.0022032 | 0.00055217
13 | 0.0046844 | 0.001174
14 | 0.00095652 | 0.00023973
15 | 0.001875 | 0.00046993
16 | 0.0054512 | 0.0013662
17 | 0.0095723 | 0.002399
18 | 0.0017733 | 0.00044444
19 | 0.0032153 | 0.00080582
20 | 0.00327 | 0.00081954
21 | 0.0023401 | 0.00058649
22 | 0.0022717 | 0.00056935
23 | 0.0022915 | 0.0005743
24 | 0.00099913 | 0.00025041
25 | 0.0030018 | 0.00075232

## dtypes
| element | column | dtype
0 | bus | name | object
1 | bus | vn_kv | float64
2 | bus | type | object
3 | bus | zone | object
4 | bus | in_service | bool
5 | load | name | object
6 | load | bus | uint32
7 | load | p_mw | float64
8 | load | q_mvar | float64
9 | load | const_z_percent | float64
10 | load | const_i_percent | float64
11 | load | sn_mva | float64
12 | load | scaling | float64
13 | load | in_service | bool
14 | load | type | object
15 | ext_grid | name | object
16 | ext_grid | bus | uint32
17 | ext_grid | vm_pu | float64
18 | ext_grid | va_degree | float64
19 | ext_grid | slack_weight | float64
20 | ext_grid | in_service | bool
21 | line | name | object
22 | line | std_type | object
23 | line | from_bus | uint32
24 | line | to_bus | uint32
25 | line | length_km | float64
26 | line | r_ohm_per_km | float64
27 | line | x_ohm_per_km | float64
28 | line | c_nf_per_km | float64
29 | line | g_us_per_km | float64
30 | line | max_i_ka | float64
31 | line | df | float64
32 | line | parallel | uint32
33 | line | type | object
34 | line | in_service | bool
35 | trafo | name | object
36 | trafo | std_type | object
37 | trafo | hv_bus | uint32
38 | trafo | lv_bus | uint32
39 | trafo | sn_mva | float64
40 | trafo | vn_hv_kv | float64
41 | trafo | vn_lv_kv | float64
42 | trafo | vk_percent | float64
43 | trafo | vkr_percent | float64
44 | trafo | pfe_kw | float64
45 | trafo | i0_percent | float64
46 | trafo | shift_degree | float64
47 | trafo | tap_side | object
48 | trafo | tap_neutral | int32
49 | trafo | tap_min | int32
50 | trafo | tap_max | int32
51 | trafo | tap_step_percent | float64
52 | trafo | tap_step_degree | float64
53 | trafo | tap_pos | int32
54 | trafo | tap_phase_shifter | bool
55 | trafo | parallel | uint32
56 | trafo | df | float64
57 | trafo | in_service | bool
58 | line_geodata | coords | object
59 | bus_geodata | x | float64
60 | bus_geodata | y | float64
61 | bus_geodata | coords | object
62 | res_bus | vm_pu | float64
63 | res_bus | va_degree | float64
64 | res_bus | p_mw | float64
65 | res_bus | q_mvar | float64
66 | res_line | p_from_mw | float64
67 | res_line | q_from_mvar | float64
68 | res_line | p_to_mw | float64
69 | res_line | q_to_mvar | float64
70 | res_line | pl_mw | float64
71 | res_line | ql_mvar | float64
72 | res_line | i_from_ka | float64
73 | res_line | i_to_ka | float64
74 | res_line | i_ka | float64
75 | res_line | vm_from_pu | float64
76 | res_line | va_from_degree | float64
77 | res_line | vm_to_pu | float64
78 | res_line | va_to_degree | float64
79 | res_line | loading_percent | float64
80 | res_trafo | p_hv_mw | float64
81 | res_trafo | q_hv_mvar | float64
82 | res_trafo | p_lv_mw | float64
83 | res_trafo | q_lv_mvar | float64
84 | res_trafo | pl_mw | float64
85 | res_trafo | ql_mvar | float64
86 | res_trafo | i_hv_ka | float64
87 | res_trafo | i_lv_ka | float64
88 | res_trafo | vm_hv_pu | float64
89 | res_trafo | va_hv_degree | float64
90 | res_trafo | vm_lv_pu | float64
91 | res_trafo | va_lv_degree | float64
92 | res_trafo | loading_percent | float64
93 | res_ext_grid | p_mw | float64
94 | res_ext_grid | q_mvar | float64
95 | res_load | p_mw | float64
96 | res_load | q_mvar | float64

## parameters
| version | format_version | converged | OPF_converged | name | f_hz | sn_mva
0 | 2.14.6 | 2.14.0 | TRUE | FALSE |  | 50 | 1