## bus
| name | vn_kv | type | zone | in_service
0 | bus_LV_2306-26_0_3_node_0 | 0.4 | n |  | TRUE
1 | bus_LV_2306-26_0_3_node_1 | 0.4 | n |  | TRUE
2 | bus_LV_2306-26_0_3_node_2 | 0.4 | n |  | TRUE
3 | bus_LV_2306-26_0_3_node_4 | 0.4 | n |  | TRUE
4 | bus_LV_2306-26_0_3_node_3 | 0.4 | n |  | TRUE
5 | bus_LV_2306-26_0_3_node_6 | 0.4 | n |  | TRUE
6 | bus_LV_2306-26_0_3_node_33 | 0.4 | n |  | TRUE
7 | bus_LV_2306-26_0_3_node_11 | 0.4 | n |  | TRUE
8 | bus_LV_2306-26_0_3_node_34 | 0.4 | n |  | TRUE
9 | bus_LV_2306-26_0_3_node_7 | 0.4 | n |  | TRUE
10 | bus_LV_2306-26_0_3_node_12 | 0.4 | n |  | TRUE
11 | bus_LV_2306-26_0_3_node_10 | 0.4 | n |  | TRUE
12 | bus_LV_2306-26_0_3_node_8 | 0.4 | n |  | TRUE
13 | bus_LV_2306-26_0_3_node_9 | 0.4 | n |  | TRUE
14 | bus_LV_2306-26_0_3_node_25 | 0.4 | n |  | TRUE
15 | bus_LV_2306-26_0_3_node_13 | 0.4 | n |  | TRUE
16 | bus_LV_2306-26_0_3_node_26 | 0.4 | n |  | TRUE
17 | bus_LV_2306-26_0_3_node_14 | 0.4 | n |  | TRUE
18 | bus_LV_2306-26_0_3_node_21 | 0.4 | n |  | TRUE
19 | bus_LV_2306-26_0_3_node_18 | 0.4 | n |  | TRUE
20 | bus_LV_2306-26_0_3_node_31 | 0.4 | n |  | TRUE
21 | bus_LV_2306-26_0_3_node_19 | 0.4 | n |  | TRUE
22 | bus_LV_2306-26_0_3_node_15 | 0.4 | n |  | TRUE
23 | bus_LV_2306-26_0_3_node_16 | 0.4 | n |  | TRUE
24 | bus_LV_2306-26_0_3_node_17 | 0.4 | n |  | TRUE
25 | bus_LV_2306-26_0_3_node_20 | 0.4 | n |  | TRUE
26 | bus_LV_2306-26_0_3_node_22 | 0.4 | n |  | TRUE
27 | bus_LV_2306-26_0_3_node_23 | 0.4 | n |  | TRUE
28 | bus_LV_2306-26_0_3_node_24 | 0.4 | n |  | TRUE
29 | bus_LV_2306-26_0_3_node_29 | 0.4 | n |  | TRUE
30 | bus_LV_2306-26_0_3_node_30 | 0.4 | n |  | TRUE
31 | bus_LV_2306-26_0_3_node_27 | 0.4 | n |  | TRUE
32 | bus_LV_2306-26_0_3_node_32 | 0.4 | n |  | TRUE
33 | bus_MV_119_1_node_149 | 20 | n |  | TRUE

## load
| name | bus | p_mw | q_mvar | const_z_percent | const_i_percent | sn_mva | scaling | in_service | type
0 | LV_2306-26_0_3_load_0 | 0 | 0.0069067 | 0.001731 | 0 | 0 |  | 1 | TRUE | wye
1 | LV_2306-26_0_3_load_6 | 5 | 0.0037329 | 0.00093554 | 0 | 0 |  | 1 | TRUE | wye
2 | LV_2306-26_0_3_load_33 | 6 | 0.0023383 | 0.00058604 | 0 | 0 |  | 1 | TRUE | wye
3 | LV_2306-26_0_3_load_34 | 8 | 0.0075446 | 0.0018909 | 0 | 0 |  | 1 | TRUE | wye
4 | LV_2306-26_0_3_load_7 | 9 | 0.0037325 | 0.00093545 | 0 | 0 |  | 1 | TRUE | wye
5 | LV_2306-26_0_3_load_10 | 11 | 0.026286 | 0.0065879 | 0 | 0 |  | 1 | TRUE | wye
6 | LV_2306-26_0_3_load_25 | 14 | 0.0027723 | 0.00069481 | 0 | 0 |  | 1 | TRUE | wye
7 | LV_2306-26_0_3_load_13 | 15 | 0.026286 | 0.0065878 | 0 | 0 |  | 1 | TRUE | wye
8 | LV_2306-26_0_3_load_26 | 16 | 0.010318 | 0.002586 | 0 | 0 |  | 1 | TRUE | wye
9 | LV_2306-26_0_3_load_14 | 17 | 0.015944 | 0.0039959 | 0 | 0 |  | 1 | TRUE | wye
10 | LV_2306-26_0_3_load_18 | 19 | 0.0021524 | 0.00053944 | 0 | 0 |  | 1 | TRUE | wye
11 | LV_2306-26_0_3_load_31 | 20 | 0.0030367 | 0.00076106 | 0 | 0 |  | 1 | TRUE | wye
12 | LV_2306-26_0_3_load_19 | 21 | 0.0025417 | 0.00063701 | 0 | 0 |  | 1 | TRUE | wye
13 | LV_2306-26_0_3_load_15 | 22 | 0.0098425 | 0.0024668 | 0 | 0 |  | 1 | TRUE | wye
14 | LV_2306-26_0_3_load_16 | 23 | 0.018201 | 0.0045615 | 0 | 0 |  | 1 | TRUE | wye
15 | LV_2306-26_0_3_load_17 | 24 | 0.0059856 | 0.0015001 | 0 | 0 |  | 1 | TRUE | wye
16 | LV_2306-26_0_3_load_20 | 25 | 0.0026039 | 0.0006526 | 0 | 0 |  | 1 | TRUE | wye
17 | LV_2306-26_0_3_load_22 | 26 | 0.0019776 | 0.00049563 | 0 | 0 |  | 1 | TRUE | wye
18 | LV_2306-26_0_3_load_23 | 27 | 0.003633 | 0.00091051 | 0 | 0 |  | 1 | TRUE | wye
19 | LV_2306-26_0_3_load_24 | 28 | 0.0041483 | 0.0010397 | 0 | 0 |  | 1 | TRUE | wye
20 | LV_2306-26_0_3_load_29 | 29 | 0.0045448 | 0.001139 | 0 | 0 |  | 1 | TRUE | wye
21 | LV_2306-26_0_3_load_30 | 30 | 0.0049919 | 0.0012511 | 0 | 0 |  | 1 | TRUE | wye
22 | LV_2306-26_0_3_load_27 | 31 | 0.0030374 | 0.00076125 | 0 | 0 |  | 1 | TRUE | wye
23 | LV_2306-26_0_3_load_32 | 32 | 0.0032837 | 0.00082299 | 0 | 0 |  | 1 | TRUE | wye

## ext_grid
| name | bus | vm_pu | va_degree | slack_weight | in_service
0 |  | 17 | 1 | 0 | 1 | TRUE

## line
| name | std_type | from_bus | to_bus | length_km | r_ohm_per_km | x_ohm_per_km | c_nf_per_km | g_us_per_km | max_i_ka | df | parallel | type | in_service
0 | LV_2306-26_0_3_line_0 | NAYY 4x150 SE | 0 | 1 | 0.0022334 | 0.208 | 0.08 | 261 | 0 | 0.27 | 1 | 1 | cs | TRUE
1 | LV_2306-26_0_3_line_1 | NAYY 4x150 SE | 1 | 2 | 0.088718 | 0.208 | 0.08 | 261 | 0 | 0.27 | 1 | 1 | cs | TRUE
2 | LV_2306-26_0_3_line_2 | NAYY 4x150 SE | 1 | 3 | 0.059158 | 0.208 | 0.08 | 261 | 0 | 0.27 | 1 | 1 | cs | TRUE
3 | LV_2306-26_0_3_line_3 | NAYY 4x150 SE | 2 | 4 | 0.082903 | 0.208 | 0.08 | 261 | 0 | 0.27 | 1 | 1 | cs | TRUE
4 | LV_2306-26_0_3_line_4 | NAYY 4x150 SE | 2 | 5 | 0.031584 | 0.208 | 0.08 | 261 | 0 | 0.27 | 1 | 1 | cs | TRUE
5 | LV_2306-26_0_3_line_5 | NAYY 4x150 SE | 3 | 8 | 0.050306 | 0.208 | 0.08 | 261 | 0 | 0.27 | 1 | 1 | cs | TRUE
6 | LV_2306-26_0_3_line_6 | NAYY 4x150 SE | 4 | 6 | 0.014609 | 0.208 | 0.08 | 261 | 0 | 0.27 | 1 | 1 | cs | TRUE
7 | LV_2306-26_0_3_line_7 | NAYY 4x150 SE | 4 | 7 | 0.020672 | 0.208 | 0.08 | 261 | 0 | 0.27 | 1 | 1 | cs | TRUE
8 | LV_2306-26_0_3_line_8 | NAYY 4x150 SE | 5 | 9 | 0.021856 | 0.208 | 0.08 | 261 | 0 | 0.27 | 1 | 1 | cs | TRUE
9 | LV_2306-26_0_3_line_9 | NAYY 4x150 SE | 7 | 10 | 0.049931 | 0.208 | 0.08 | 261 | 0 | 0.27 | 1 | 1 | cs | TRUE
10 | LV_2306-26_0_3_line_10 | NAYY 4x150 SE | 7 | 11 | 0.035369 | 0.208 | 0.08 | 261 | 0 | 0.27 | 1 | 1 | cs | TRUE
11 | LV_2306-26_0_3_line_11 | NAYY 4x150 SE | 10 | 18 | 0.068972 | 0.208 | 0.08 | 261 | 0 | 0.27 | 1 | 1 | cs | TRUE
12 | LV_2306-26_0_3_line_12 | NAYY 4x150 SE | 10 | 19 | 0.085522 | 0.208 | 0.08 | 261 | 0 | 0.27 | 1 | 1 | cs | TRUE
13 | LV_2306-26_0_3_line_13 | NAYY 4x150 SE | 11 | 13 | 0.025417 | 0.208 | 0.08 | 261 | 0 | 0.27 | 1 | 1 | cs | TRUE
14 | LV_2306-26_0_3_line_14 | NAYY 4x150 SE | 12 | 13 | 0.11172 | 0.208 | 0.08 | 261 | 0 | 0.27 | 1 | 1 | cs | TRUE
15 | LV_2306-26_0_3_line_15 | NAYY 4x150 SE | 12 | 14 | 0.017712 | 0.208 | 0.08 | 261 | 0 | 0.27 | 1 | 1 | cs | TRUE
16 | LV_2306-26_0_3_line_16 | NAYY 4x150 SE | 13 | 15 | 0.0309 | 0.208 | 0.08 | 261 | 0 | 0.27 | 1 | 1 | cs | TRUE
17 | LV_2306-26_0_3_line_17 | NAYY 4x150 SE | 14 | 16 | 0.0023226 | 0.208 | 0.08 | 261 | 0 | 0.27 | 1 | 1 | cs | TRUE
18 | LV_2306-26_0_3_line_18 | NAYY 4x150 SE | 15 | 17 | 0.035615 | 0.208 | 0.08 | 261 | 0 | 0.27 | 1 | 2 | cs | TRUE
19 | LV_2306-26_0_3_line_19 | NAYY 4x150 SE | 16 | 31 | 0.017345 | 0.208 | 0.08 | 261 | 0 | 0.27 | 1 | 1 | cs | TRUE
20 | LV_2306-26_0_3_line_20 | NAYY 4x150 SE | 17 | 22 | 0.013097 | 0.208 | 0.08 | 261 | 0 | 0.27 | 1 | 1 | cs | TRUE
21 | LV_2306-26_0_3_line_21 | NAYY 4x150 SE | 18 | 20 | 0.028335 | 0.208 | 0.08 | 261 | 0 | 0.27 | 1 | 1 | cs | TRUE
22 | LV_2306-26_0_3_line_22 | NAYY 4x150 SE | 19 | 21 | 0.014026 | 0.208 | 0.08 | 261 | 0 | 0.27 | 1 | 1 | cs | TRUE
23 | LV_2306-26_0_3_line_23 | NAYY 4x150 SE | 21 | 25 | 0.027536 | 0.208 | 0.08 | 261 | 0 | 0.27 | 1 | 1 | cs | TRUE
24 | LV_2306-26_0_3_line_24 | NAYY 4x150 SE | 22 | 23 | 0.016302 | 0.208 | 0.08 | 261 | 0 | 0.27 | 1 | 1 | cs | TRUE
25 | LV_2306-26_0_3_line_25 | NAYY 4x150 SE | 23 | 24 | 0.030515 | 0.208 | 0.08 | 261 | 0 | 0.27 | 1 | 1 | cs | TRUE
26 | LV_2306-26_0_3_line_26 | NAYY 4x150 SE | 25 | 26 | 0.00076534 | 0.208 | 0.08 | 261 | 0 | 0.27 | 1 | 1 | cs | TRUE
27 | LV_2306-26_0_3_line_27 | NAYY 4x150 SE | 26 | 27 | 0.026067 | 0.208 | 0.08 | 261 | 0 | 0.27 | 1 | 1 | cs | TRUE
28 | LV_2306-26_0_3_line_28 | NAYY 4x150 SE | 27 | 28 | 0.0083161 | 0.208 | 0.08 | 261 | 0 | 0.27 | 1 | 1 | cs | TRUE
29 | LV_2306-26_0_3_line_29 | NAYY 4x150 SE | 28 | 29 | 0.027856 | 0.208 | 0.08 | 261 | 0 | 0.27 | 1 | 1 | cs | TRUE
30 | LV_2306-26_0_3_line_30 | NAYY 4x150 SE | 29 | 30 | 1.8447e-05 | 0.208 | 0.08 | 261 | 0 | 0.27 | 1 | 1 | cs | TRUE
31 | LV_2306-26_0_3_line_31 | NAYY 4x150 SE | 30 | 32 | 0.037092 | 0.208 | 0.08 | 261 | 0 | 0.27 | 1 | 1 | cs | TRUE

## trafo
| name | std_type | hv_bus | lv_bus | sn_mva | vn_hv_kv | vn_lv_kv | vk_percent | vkr_percent | pfe_kw | i0_percent | shift_degree | tap_side | tap_neutral | tap_min | tap_max | tap_step_percent | tap_step_degree | tap_pos | tap_phase_shifter | parallel | df | in_service
0 | LV_2306-26_0_3_trafo_14 | 0.25 MVA 20/0.4 kV | 33 | 17 | 0.25 | 20 | 0.4 | 6 | 1.44 | 0.8 | 0.32 | 150 | hv | 0 | -2 | 2 | 2.5 | 0 | 0 | FALSE | 1 | 1 | TRUE

## line_geodata
| x0 | y0 | x1 | y1 | x2 | y2 | x3 | y3 | x4 | y4 | x5 | y5 | x6 | y6 | x7 | y7 | x8 | y8 | x9 | y9 | x10 | y10 | x11 | y11 | x12 | y12 | x13 | y13 | x14 | y14
0 | 2582916.6715 | 1185163.0189 | 2582916.4723 | 1185165.2434
1 | 2582916.6715 | 1185163.0189 | 2582910.4958 | 1185159.7349 | 2582919.32 | 1185144.4906 | 2582919.6752 | 1185137.9639 | 2582917.0602 | 1185136.2149 | 2582925.3622 | 1185122.4729 | 2582928.7322 | 1185121.3738 | 2582932.9985 | 1185121.4283 | 2582936.3919 | 1185123.1639 | 2582939.7254 | 1185127.9569 | 2582941.4333 | 1185132.7433 | 2582941.7151 | 1185137.8674 | 2582945.2115 | 1185138.2576 | 2582948.8987 | 1185138.6584 | 2582949.2933 | 1185135.211
2 | 2582876.4075 | 1185186.9802 | 2582892.6689 | 1185165.2111 | 2582899.6436 | 1185154.3743 | 2582910.4958 | 1185159.7349 | 2582916.6715 | 1185163.0189
3 | 2582933.9937 | 1185213.1064 | 2582941.9244 | 1185168.316 | 2582945.2115 | 1185138.2576 | 2582948.8987 | 1185138.6584 | 2582949.2933 | 1185135.211
4 | 2582949.2933 | 1185135.211 | 2582974.0111 | 1185142.8555 | 2582974.6526 | 1185140.3523 | 2582977.6586 | 1185141.2153
5 | 2582904.3659 | 1185222.9742 | 2582899.8072 | 1185219.3743 | 2582901.2584 | 1185206.4968 | 2582876.4075 | 1185186.9802
6 | 2582920.8566 | 1185206.6407 | 2582933.9937 | 1185213.1064
7 | 2582933.9937 | 1185213.1064 | 2582927.3722 | 1185232.6911
8 | 2582977.6586 | 1185141.2153 | 2582989.9895 | 1185144.7553 | 2582987.3201 | 1185153.3785
9 | 2582901.0501 | 1185274.844 | 2582922.181 | 1185245.357 | 2582927.3722 | 1185232.6911
10 | 2582927.3722 | 1185232.6911 | 2582961.242 | 1185242.8791
11 | 2582894.6397 | 1185328.0234 | 2582889.1079 | 1185315.0437 | 2582877.61 | 1185292.0758 | 2582889.6995 | 1185284.5706 | 2582901.0501 | 1185274.844
12 | 2582901.0501 | 1185274.844 | 2582918.4377 | 1185286.6003 | 2582937.2723 | 1185302.677 | 2582952.8383 | 1185328.6126 | 2582958.0222 | 1185336.5998
13 | 2582985.5819 | 1185250.2005 | 2582961.242 | 1185242.8791
14 | 2582985.5819 | 1185250.2005 | 2583000.5681 | 1185254.8379 | 2583075.9046 | 1185273.1886 | 2583094.0245 | 1185276.8947
15 | 2583094.0245 | 1185276.8947 | 2583092.328 | 1185294.525
16 | 2582985.5819 | 1185250.2005 | 2582976.0971 | 1185279.6086
17 | 2583092.328 | 1185294.525 | 2583092.1055 | 1185296.8369
18 | 2582991.3763 | 1185300.0001 | 2582971.5498 | 1185293.7076 | 2582976.0971 | 1185279.6086
19 | 2583090.4442 | 1185314.102 | 2583092.1055 | 1185296.8369
20 | 2582991.3763 | 1185300.0001 | 2583003.8594 | 1185303.962
21 | 2582894.6397 | 1185328.0234 | 2582909.4109 | 1185334.8846 | 2582916.5341 | 1185341.3231 | 2582918.2261 | 1185343.0894
22 | 2582965.6583 | 1185348.3654 | 2582958.0222 | 1185336.5998
23 | 2582988.8201 | 1185362.0763 | 2582983.3927 | 1185360.1306 | 2582968.2069 | 1185352.2921 | 2582965.6583 | 1185348.3654
24 | 2583003.8594 | 1185303.962 | 2583019.3976 | 1185308.8934
25 | 2583048.4824 | 1185318.1243 | 2583019.3976 | 1185308.8934
26 | 2582988.8201 | 1185362.0763 | 2582989.5405 | 1185362.3346
27 | 2582989.5405 | 1185362.3346 | 2583003.8504 | 1185367.4649 | 2583014.4877 | 1185369.6787
28 | 2583022.6294 | 1185371.3731 | 2583014.4877 | 1185369.6787
29 | 2583022.6294 | 1185371.3731 | 2583029.9344 | 1185372.8934 | 2583050.3188 | 1185372.2407
30 | 2583050.3188 | 1185372.2407 | 2583050.3372 | 1185372.2401
31 | 2583050.3372 | 1185372.2401 | 2583064.9895 | 1185371.7709 | 2583087.3715 | 1185370.2744

## bus_geodata
| x | y | coords
0 | 2582916.4723 | 1185165.2434
1 | 2582916.6715 | 1185163.0189
2 | 2582949.2933 | 1185135.211
3 | 2582876.4075 | 1185186.9802
4 | 2582933.9937 | 1185213.1064
5 | 2582977.6586 | 1185141.2153
6 | 2582920.8566 | 1185206.6407
7 | 2582927.3722 | 1185232.6911
8 | 2582904.3659 | 1185222.9742
9 | 2582987.3201 | 1185153.3785
10 | 2582901.0501 | 1185274.844
11 | 2582961.242 | 1185242.8791
12 | 2583094.0245 | 1185276.8947
13 | 2582985.5819 | 1185250.2005
14 | 2583092.328 | 1185294.525
15 | 2582976.0971 | 1185279.6085
16 | 2583092.1055 | 1185296.8369
17 | 2582991.3763 | 1185300.0001
18 | 2582894.6397 | 1185328.0234
19 | 2582958.0222 | 1185336.5998
20 | 2582918.2261 | 1185343.0894
21 | 2582965.6583 | 1185348.3654
22 | 2583003.8594 | 1185303.962
23 | 2583019.3976 | 1185308.8934
24 | 2583048.4824 | 1185318.1243
25 | 2582988.8201 | 1185362.0763
26 | 2582989.5405 | 1185362.3346
27 | 2583014.4877 | 1185369.6787
28 | 2583022.6294 | 1185371.3731
29 | 2583050.3188 | 1185372.2407
30 | 2583050.3372 | 1185372.2401
31 | 2583090.4442 | 1185314.102
32 | 2583087.3715 | 1185370.2744
33 | 2583051.5688 | 1185319.1039

## line_std_types
| c_nf_per_km | r_ohm_per_km | x_ohm_per_km | max_i_ka | type | q_mm2 | alpha | voltage_rating
NAYY 4x50 SE | 210 | 0.642 | 0.083 | 0.142 | cs | 50 | 0.00403 | LV
NAYY 4x120 SE | 264 | 0.225 | 0.08 | 0.242 | cs | 120 | 0.00403 | LV
NAYY 4x150 SE | 261 | 0.208 | 0.08 | 0.27 | cs | 150 | 0.00403 | LV
NA2XS2Y 1x95 RM/25 12/20 kV | 216 | 0.313 | 0.132 | 0.252 | cs | 95 | 0.00403 | MV
NA2XS2Y 1x185 RM/25 12/20 kV | 273 | 0.161 | 0.117 | 0.362 | cs | 185 | 0.00403 | MV
NA2XS2Y 1x240 RM/25 12/20 kV | 304 | 0.122 | 0.112 | 0.421 | cs | 240 | 0.00403 | MV
NA2XS2Y 1x95 RM/25 6/10 kV | 315 | 0.313 | 0.123 | 0.249 | cs | 95 | 0.00403 | MV
NA2XS2Y 1x185 RM/25 6/10 kV | 406 | 0.161 | 0.11 | 0.358 | cs | 185 | 0.00403 | MV
NA2XS2Y 1x240 RM/25 6/10 kV | 456 | 0.122 | 0.105 | 0.416 | cs | 240 | 0.00403 | MV
NA2XS2Y 1x150 RM/25 12/20 kV | 250 | 0.206 | 0.116 | 0.319 | cs | 150 | 0.00403 | MV
NA2XS2Y 1x120 RM/25 12/20 kV | 230 | 0.253 | 0.119 | 0.283 | cs | 120 | 0.00403 | MV
NA2XS2Y 1x70 RM/25 12/20 kV | 190 | 0.443 | 0.132 | 0.22 | cs | 70 | 0.00403 | MV
NA2XS2Y 1x150 RM/25 6/10 kV | 360 | 0.206 | 0.11 | 0.315 | cs | 150 | 0.00403 | MV
NA2XS2Y 1x120 RM/25 6/10 kV | 340 | 0.253 | 0.113 | 0.28 | cs | 120 | 0.00403 | MV
NA2XS2Y 1x70 RM/25 6/10 kV | 280 | 0.443 | 0.123 | 0.217 | cs | 70 | 0.00403 | MV
N2XS(FL)2Y 1x120 RM/35 64/110 kV | 112 | 0.153 | 0.166 | 0.366 | cs | 120 | 0.00393 | HV
N2XS(FL)2Y 1x185 RM/35 64/110 kV | 125 | 0.099 | 0.156 | 0.457 | cs | 185 | 0.00393 | HV
N2XS(FL)2Y 1x240 RM/35 64/110 kV | 135 | 0.075 | 0.149 | 0.526 | cs | 240 | 0.00393 | HV
N2XS(FL)2Y 1x300 RM/35 64/110 kV | 144 | 0.06 | 0.144 | 0.588 | cs | 300 | 0.00393 | HV
15-AL1/3-ST1A 0.4 | 11 | 1.8769 | 0.35 | 0.105 | ol | 16 | 0.00403 | LV
24-AL1/4-ST1A 0.4 | 11.25 | 1.2012 | 0.335 | 0.14 | ol | 24 | 0.00403 | LV
48-AL1/8-ST1A 0.4 | 12.2 | 0.5939 | 0.3 | 0.21 | ol | 48 | 0.00403 | LV
94-AL1/15-ST1A 0.4 | 13.2 | 0.306 | 0.29 | 0.35 | ol | 94 | 0.00403 | LV
34-AL1/6-ST1A 10.0 | 9.7 | 0.8342 | 0.36 | 0.17 | ol | 34 | 0.00403 | MV
48-AL1/8-ST1A 10.0 | 10.1 | 0.5939 | 0.35 | 0.21 | ol | 48 | 0.00403 | MV
70-AL1/11-ST1A 10.0 | 10.4 | 0.4132 | 0.339 | 0.29 | ol | 70 | 0.00403 | MV
94-AL1/15-ST1A 10.0 | 10.75 | 0.306 | 0.33 | 0.35 | ol | 94 | 0.00403 | MV
122-AL1/20-ST1A 10.0 | 11.1 | 0.2376 | 0.323 | 0.41 | ol | 122 | 0.00403 | MV
149-AL1/24-ST1A 10.0 | 11.25 | 0.194 | 0.315 | 0.47 | ol | 149 | 0.00403 | MV
34-AL1/6-ST1A 20.0 | 9.15 | 0.8342 | 0.382 | 0.17 | ol | 34 | 0.00403 | MV
48-AL1/8-ST1A 20.0 | 9.5 | 0.5939 | 0.372 | 0.21 | ol | 48 | 0.00403 | MV
70-AL1/11-ST1A 20.0 | 9.7 | 0.4132 | 0.36 | 0.29 | ol | 70 | 0.00403 | MV
94-AL1/15-ST1A 20.0 | 10 | 0.306 | 0.35 | 0.35 | ol | 94 | 0.00403 | MV
122-AL1/20-ST1A 20.0 | 10.3 | 0.2376 | 0.344 | 0.41 | ol | 122 | 0.00403 | MV
149-AL1/24-ST1A 20.0 | 10.5 | 0.194 | 0.337 | 0.47 | ol | 149 | 0.00403 | MV
184-AL1/30-ST1A 20.0 | 10.75 | 0.1571 | 0.33 | 0.535 | ol | 184 | 0.00403 | MV
243-AL1/39-ST1A 20.0 | 11 | 0.1188 | 0.32 | 0.645 | ol | 243 | 0.00403 | MV
48-AL1/8-ST1A 110.0 | 8 | 0.5939 | 0.46 | 0.21 | ol | 48 | 0.00403 | HV
70-AL1/11-ST1A 110.0 | 8.4 | 0.4132 | 0.45 | 0.29 | ol | 70 | 0.00403 | HV
94-AL1/15-ST1A 110.0 | 8.65 | 0.306 | 0.44 | 0.35 | ol | 94 | 0.00403 | HV
122-AL1/20-ST1A 110.0 | 8.5 | 0.2376 | 0.43 | 0.41 | ol | 122 | 0.00403 | HV
149-AL1/24-ST1A 110.0 | 8.75 | 0.194 | 0.41 | 0.47 | ol | 149 | 0.00403 | HV
184-AL1/30-ST1A 110.0 | 8.8 | 0.1571 | 0.4 | 0.535 | ol | 184 | 0.00403 | HV
243-AL1/39-ST1A 110.0 | 9 | 0.1188 | 0.39 | 0.645 | ol | 243 | 0.00403 | HV
305-AL1/39-ST1A 110.0 | 9.2 | 0.0949 | 0.38 | 0.74 | ol | 305 | 0.00403 | HV
490-AL1/64-ST1A 110.0 | 9.75 | 0.059 | 0.37 | 0.96 | ol | 490 | 0.00403 | HV
679-AL1/86-ST1A 110.0 | 9.95 | 0.042 | 0.36 | 1.15 | ol | 679 | 0.00403 | HV
490-AL1/64-ST1A 220.0 | 10 | 0.059 | 0.285 | 0.96 | ol | 490 | 0.00403 | HV
679-AL1/86-ST1A 220.0 | 11.7 | 0.042 | 0.275 | 1.15 | ol | 679 | 0.00403 | HV
490-AL1/64-ST1A 380.0 | 11 | 0.059 | 0.253 | 0.96 | ol | 490 | 0.00403 | HV
679-AL1/86-ST1A 380.0 | 14.6 | 0.042 | 0.25 | 1.15 | ol | 679 | 0.00403 | HV

## trafo_std_types
| i0_percent | pfe_kw | vkr_percent | sn_mva | vn_lv_kv | vn_hv_kv | vk_percent | shift_degree | vector_group | tap_side | tap_neutral | tap_min | tap_max | tap_step_degree | tap_step_percent | tap_phase_shifter
160 MVA 380/110 kV | 0.06 | 60 | 0.25 | 160 | 110 | 380 | 12.2 | 0 | Yy0 | hv | 0 | -9 | 9 | 0 | 1.5 | FALSE
100 MVA 220/110 kV | 0.06 | 55 | 0.26 | 100 | 110 | 220 | 12 | 0 | Yy0 | hv | 0 | -9 | 9 | 0 | 1.5 | FALSE
63 MVA 110/20 kV | 0.04 | 22 | 0.32 | 63 | 20 | 110 | 18 | 150 | YNd5 | hv | 0 | -9 | 9 | 0 | 1.5 | FALSE
40 MVA 110/20 kV | 0.05 | 18 | 0.34 | 40 | 20 | 110 | 16.2 | 150 | YNd5 | hv | 0 | -9 | 9 | 0 | 1.5 | FALSE
25 MVA 110/20 kV | 0.07 | 14 | 0.41 | 25 | 20 | 110 | 12 | 150 | YNd5 | hv | 0 | -9 | 9 | 0 | 1.5 | FALSE
63 MVA 110/10 kV | 0.04 | 22 | 0.32 | 63 | 10 | 110 | 18 | 150 | YNd5 | hv | 0 | -9 | 9 | 0 | 1.5 | FALSE
40 MVA 110/10 kV | 0.05 | 18 | 0.34 | 40 | 10 | 110 | 16.2 | 150 | YNd5 | hv | 0 | -9 | 9 | 0 | 1.5 | FALSE
25 MVA 110/10 kV | 0.07 | 14 | 0.41 | 25 | 10 | 110 | 12 | 150 | YNd5 | hv | 0 | -9 | 9 | 0 | 1.5 | FALSE
0.25 MVA 20/0.4 kV | 0.32 | 0.8 | 1.44 | 0.25 | 0.4 | 20 | 6 | 150 | Yzn5 | hv | 0 | -2 | 2 | 0 | 2.5 | FALSE
0.4 MVA 20/0.4 kV | 0.3375 | 1.35 | 1.425 | 0.4 | 0.4 | 20 | 6 | 150 | Dyn5 | hv | 0 | -2 | 2 | 0 | 2.5 | FALSE
0.63 MVA 20/0.4 kV | 0.2619 | 1.65 | 1.206 | 0.63 | 0.4 | 20 | 6 | 150 | Dyn5 | hv | 0 | -2 | 2 | 0 | 2.5 | FALSE
0.25 MVA 10/0.4 kV | 0.24 | 0.6 | 1.2 | 0.25 | 0.4 | 10 | 4 | 150 | Dyn5 | hv | 0 | -2 | 2 | 0 | 2.5 | FALSE
0.4 MVA 10/0.4 kV | 0.2375 | 0.95 | 1.325 | 0.4 | 0.4 | 10 | 4 | 150 | Dyn5 | hv | 0 | -2 | 2 | 0 | 2.5 | FALSE
0.63 MVA 10/0.4 kV | 0.1873 | 1.18 | 1.0794 | 0.63 | 0.4 | 10 | 4 | 150 | Dyn5 | hv | 0 | -2 | 2 | 0 | 2.5 | FALSE

## trafo3w_std_types
| sn_hv_mva | sn_mv_mva | sn_lv_mva | vn_hv_kv | vn_mv_kv | vn_lv_kv | vk_hv_percent | vk_mv_percent | vk_lv_percent | vkr_hv_percent | vkr_mv_percent | vkr_lv_percent | pfe_kw | i0_percent | shift_mv_degree | shift_lv_degree | vector_group | tap_side | tap_neutral | tap_min | tap_max | tap_step_percent
63/25/38 MVA 110/20/10 kV | 63 | 25 | 38 | 110 | 20 | 10 | 10.4 | 10.4 | 10.4 | 0.28 | 0.32 | 0.35 | 35 | 0.89 | 0 | 0 | YN0yn0yn0 | hv | 0 | -10 | 10 | 1.2
63/25/38 MVA 110/10/10 kV | 63 | 25 | 38 | 110 | 10 | 10 | 10.4 | 10.4 | 10.4 | 0.28 | 0.32 | 0.35 | 35 | 0.89 | 0 | 0 | YN0yn0yn0 | hv | 0 | -10 | 10 | 1.2

## fuse_std_types
| fuse_type | i_rated_a | t_avg | t_min | t_total | x_avg | x_min | x_total
HV 100A | HV 100A | 100 | 0 | [10.0, 3.64, 0.854, 0.281, 0.1, 0.0531, 0.022, 0.01] | [10.0, 4.267, 1.21, 0.403, 0.1, 0.058, 0.022, 0.01] | 0 | [300.0, 350.0, 450.0, 550.0, 700.0, 850.0, 1200.0, 1752.0] | [600.0, 700.0, 900.0, 1150.0, 1665.0, 2000.0, 3000.0, 4313.0]
HV 10A | HV 10A | 10 | 0 | [10.0, 1675.0, 0.344, 0.156, 0.1, 0.0417, 0.0171, 0.01] | [10.0, 1.3, 0.3, 0.155, 0.1, 0.0555, 0.023, 0.01] | 0 | [30.0, 32.0, 35.0, 37.0, 39.0, 50.0, 70.0, 88.0] | [60.0, 70.0, 80.0, 87.0, 94.0, 110.0, 150.0, 216.0]
HV 125A | HV 125A | 125 | 0 | [10.0, 1.82, 0.344, 0.1, 0.0467, 0.0269, 0.01] | [10.0, 2.478, 0.426, 0.1, 0.0427, 0.0211, 0.01] | 0 | [375.0, 500.0, 700.0, 925.0, 1200.0, 1500.0, 2341.0] | [750.0, 1000.0, 1500.0, 2200.0, 3000.0, 4000.0, 5765.0]
HV 160A | HV 160A | 160 | 0 | [10.0, 4.15, 1.03, 0.198, 0.1, 0.051, 0.0172, 0.01] | [10.0, 2.3, 0.734, 0.274, 0.1, 0.046, 0.0177, 0.01] | 0 | [480.0, 550.0, 700.0, 1000.0, 1260.0, 1600.0, 2500.0, 3227.0] | [960.0, 1300.0, 1700.0, 2200.0, 2996.0, 4000.0, 6000.0, 7946.0]
HV 16A | HV 16A | 16 | 0 | [10.0, 0.352, 0.164, 0.1, 0.0649, 0.0342, 0.01] | [10.0, 2.34, 0.722, 0.181, 0.1, 0.055, 0.0296, 0.01] | 0 | [48.0, 60.0, 65.0, 71.0, 80.0, 100.0, 162.0] | [96.0, 110.0, 125.0, 150.0, 168.0, 200.0, 250.0, 398.0]
HV 200A | HV 200A | 200 | 0 | [10.0, 4.267, 1.21, 0.403, 0.1, 0.058, 0.022, 0.01] | [10.0, 3.73, 1.654, 0.328, 0.1, 0.0531, 0.019, 0.01] | 0 | [600.0, 700.0, 900.0, 1150.0, 1665.0, 2000.0, 3000.0, 4313.0] | [1200.0, 1500.0, 1800.0, 2700.0, 3960.0, 5000.0, 7500.0, 10620.0]
HV 20A | HV 20A | 20 | 0 | [10.0, 1.3, 0.3, 0.155, 0.1, 0.0555, 0.023, 0.01] | [10.0, 1.3, 0.161, 0.1, 0.0611, 0.0399, 0.0141, 0.01] | 0 | [60.0, 70.0, 80.0, 87.0, 94.0, 110.0, 150.0, 216.0] | [120.0, 150.0, 200.0, 223.0, 260.0, 300.0, 450.0, 532.0]
HV 25A | HV 25A | 25 | 0 | [10.0, 2.512, 0.833, 0.299, 0.1, 0.0372, 0.0223, 0.01] | [10.0, 3.125, 0.597, 0.198, 0.1, 0.0378, 0.022, 0.01] | 0 | [75.0, 82.0, 90.0, 100.0, 124.0, 170.0, 200.0, 289.0] | [150.0, 170.0, 210.0, 250.0, 294.0, 400.0, 500.0, 711.0]
HV 31.5A | HV 31.5A | 31.5 | 0 | [10.0, 2.34, 0.722, 0.181, 0.1, 0.055, 0.0296, 0.01] | [10.0, 2.84, 0.368, 0.164, 0.1, 0.0621, 0.0378, 0.0195, 0.01] | 0 | [95.0, 110.0, 125.0, 150.0, 165.0, 200.0, 250.0, 390.0] | [189.0, 220.0, 300.0, 350.0, 393.0, 450.0, 530.0, 700.0, 960.0]
HV 40A | HV 40A | 40 | 0 | [10.0, 1.3, 0.161, 0.1, 0.0611, 0.0399, 0.0141, 0.01] | [10.0, 2.05, 0.369, 0.198, 0.1, 0.051, 0.0298, 0.01] | 0 | [120.0, 150.0, 200.0, 223.0, 260.0, 300.0, 450.0, 532.0] | [240.0, 300.0, 400.0, 450.0, 530.0, 650.0, 800.0, 1311.0]
HV 50A | HV 50A | 50 | 0 | [10.0, 3.215, 0.597, 0.198, 0.1, 0.0378, 0.022, 0.01] | [10.0, 3.64, 0.854, 0.281, 0.1, 0.0531, 0.022, 0.01] | 0 | [150.0, 170.0, 210.0, 250.0, 294.0, 400.0, 500.0, 711.0] | [300.0, 350.0, 450.0, 550.0, 700.0, 850.0, 1200.0, 1752.0]
HV 6.3A | HV 6.3A | 6.3 | 0 | [10.0, 1.39, 0.344, 0.168, 0.1, 0.056, 0.0263, 0.01] | [10.0, 1.711, 0.516, 0.198, 0.1, 0.0634, 0.0303, 0.01] | 0 | [19.0, 19.5, 20.4, 20.8, 22.0, 25.0, 32.0, 48.0] | [38.0, 40.0, 43.0, 48.0, 53.0, 60.0, 75.0, 118.0]
HV 63A | HV 63A | 63 | 0 | [10.0, 2.84, 0.368, 0.164, 0.1, 0.0621, 0.0378, 0.0195, 0.01] | [10.0, 1.82, 0.344, 0.1, 0.0467, 0.0269, 0.01] | 0 | [189.0, 220.0, 300.0, 350.0, 393.0, 450.0, 530.0, 700.0, 961.0] | [378.0, 500.0, 700.0, 934.0, 1200.0, 1500.0, 2366.0]
HV 80A | HV 80A | 80 | 0 | [10.0, 2.05, 0.369, 0.198, 0.1, 0.051, 0.0298, 0.01] | [10.0, 4.15, 1.03, 0.198, 0.1, 0.051, 0.0172, 0.01] | 0 | [240.0, 300.0, 400.0, 450.0, 530.0, 650.0, 800.0, 1311.0] | [480.0, 550.0, 700.0, 1000.0, 1260.0, 1600.0, 2500.0, 3227.0]
Siemens NH-1-100 | Siemens NH-1-100 | 100 | [5400.0, 2000.0, 400.0, 20.0, 1.0, 0.2, 0.012, 0.004] | 0 | 0 | [150.0, 190.0, 250.0, 430.0, 900.0, 1250.0, 2700.0, 3600.0] | 0 | 0
Siemens NH-1-125 | Siemens NH-1-125 | 125 | [4800.0, 120.0, 7.0, 0.1, 0.004] | 0 | 0 | [180.0, 400.0, 740.0, 2000.0, 4250.0] | 0 | 0
Siemens NH-1-16 | Siemens NH-1-16 | 16 | [4000.0, 400.0, 2.0, 0.1, 0.04, 0.01] | 0 | 0 | [26.0, 35.0, 75.0, 150.0, 200.0, 300.0] | 0 | 0
Siemens NH-1-160 | Siemens NH-1-160 | 160 | [4800.0, 120.0, 7.0, 0.1, 0.004] | 0 | 0 | [210.0, 500.0, 900.0, 2300.0, 5000.0] | 0 | 0
Siemens NH-1-25 | Siemens NH-1-25 | 25 | [4000.0, 1000.0, 10.0, 0.2, 0.02, 0.01] | 0 | 0 | [40.0, 50.0, 100.0, 210.0, 400.0, 500.0] | 0 | 0
Siemens NH-1-50 | Siemens NH-1-50 | 50 | [4000.0, 40.0, 4.0, 1.0, 0.02, 0.01] | 0 | 0 | [86.0, 200.0, 300.0, 400.0, 1000.0, 1280.0] | 0 | 0
Siemens NH-1-63 | Siemens NH-1-63 | 63 | [4000.0, 100.0, 10.0, 2.0, 0.04, 0.01] | 0 | 0 | [100.0, 200.0, 300.0, 400.0, 1000.0, 1500.0] | 0 | 0
Siemens NH-1-80 | Siemens NH-1-80 | 80 | [4800.0, 120.0, 7.0, 0.1, 0.01] | 0 | 0 | [150.58, 250.0, 450.0, 1150.0, 2470.0] | 0 | 0
Siemens NH-2-1000 | Siemens NH-2-1000 | 1000 | [4800.0, 120.0, 7.0, 0.1, 0.004] | 0 | 0 | [1900.0, 3500.0, 8400.0, 24000.0, 52000.0] | 0 | 0
Siemens NH-2-200 | Siemens NH-2-200 | 200 | [4800.0, 120.0, 7.0, 0.1, 0.004] | 0 | 0 | [280.0, 650.0, 1200.0, 3000.0, 7000.0] | 0 | 0
Siemens NH-2-224 | Siemens NH-2-224 | 224 | [4800.0, 120.0, 7.0, 0.2, 0.04, 0.004] | 0 | 0 | [400.0, 750.0, 1453.0, 3025.0, 4315.0, 7600.0] | 0 | 0
Siemens NH-2-250 | Siemens NH-2-250 | 250 | [4800.0, 120.0, 7.0, 0.1, 0.004] | 0 | 0 | [450.0, 800.0, 1650.0, 4000.0, 8500.0] | 0 | 0
Siemens NH-2-315 | Siemens NH-2-315 | 315 | [4800.0, 120.0, 7.0, 0.1, 0.004] | 0 | 0 | [550.0, 920.0, 1900.0, 5000.0, 11000.0] | 0 | 0
Siemens NH-2-355 | Siemens NH-2-355 | 355 | [4800.0, 120.0, 6.0, 0.1, 0.004] | 0 | 0 | [650.0, 1116.27, 2350.0, 5840.0, 12790.0] | 0 | 0
Siemens NH-2-400 | Siemens NH-2-400 | 400 | [4800.0, 120.0, 7.0, 0.1, 0.004] | 0 | 0 | [720.0, 1350.0, 2800.0, 6500.0, 15000.0] | 0 | 0
Siemens NH-2-425 | Siemens NH-2-425 | 425 | [4800.0, 120.0, 7.0, 0.1, 0.004] | 0 | 0 | [850.0, 1500.0, 3050.0, 7500.0, 16500.0] | 0 | 0
Siemens NH-2-630 | Siemens NH-2-630 | 630 | [4800.0, 120.0, 7.0, 0.1, 0.004] | 0 | 0 | [1200.0, 2000.0, 4800.0, 12000.0, 26000.0] | 0 | 0

## res_bus
| vm_pu | va_degree | p_mw | q_mvar
0 | 0.98103 | -0.13318 | 0.0069067 | 0.001731
1 | 0.98105 | -0.13302 | 0 | 0
2 | 0.98292 | -0.11973 | 0 | 0
3 | 0.9804 | -0.13765 | 0 | 0
4 | 0.98556 | -0.10099 | 0 | 0
5 | 0.98257 | -0.12217 | 0.0037329 | 0.00093554
6 | 0.98551 | -0.10134 | 0.0023383 | 0.00058604
7 | 0.98628 | -0.095834 | 0 | 0
8 | 0.97985 | -0.1416 | 0.0075446 | 0.0018909
9 | 0.98246 | -0.12301 | 0.0037325 | 0.00093545
10 | 0.98389 | -0.11275 | 0 | 0
11 | 0.98923 | -0.075124 | 0.026286 | 0.0065879
12 | 0.98971 | -0.071859 | 0 | 0
13 | 0.9923 | -0.053538 | 0 | 0
14 | 0.98929 | -0.074771 | 0.0027723 | 0.00069481
15 | 0.99676 | -0.02246 | 0.026286 | 0.0065878
16 | 0.98925 | -0.075088 | 0.010318 | 0.002586
17 | 1 | 0 | -0.16241 | -0.040719
18 | 0.98359 | -0.11492 | 0 | 0
19 | 0.98016 | -0.13921 | 0.0021524 | 0.00053944
20 | 0.98346 | -0.11581 | 0.0030367 | 0.00076106
21 | 0.9796 | -0.14326 | 0.0025417 | 0.00063701
22 | 0.99936 | -0.0044514 | 0.0098425 | 0.0024668
23 | 0.9988 | -0.0083943 | 0.018201 | 0.0045615
24 | 0.99854 | -0.010222 | 0.0059856 | 0.0015001
25 | 0.97859 | -0.15048 | 0.0026039 | 0.0006526
26 | 0.97856 | -0.15066 | 0.0019776 | 0.00049563
27 | 0.97778 | -0.15626 | 0.003633 | 0.00091051
28 | 0.97757 | -0.15774 | 0.0041483 | 0.0010397
29 | 0.97705 | -0.16147 | 0.0045448 | 0.001139
30 | 0.97705 | -0.16147 | 0.0049919 | 0.0012511
31 | 0.98917 | -0.075625 | 0.0030374 | 0.00076125
32 | 0.97687 | -0.16275 | 0.0032837 | 0.00082299
33 | 0.99998 | 149.9947 | 0 | 0

## res_line
| p_from_mw | q_from_mvar | p_to_mw | q_to_mvar | pl_mw | ql_mvar | i_from_ka | i_to_ka | i_ka | vm_from_pu | va_from_degree | vm_to_pu | va_to_degree | loading_percent
0 | -0.0069067 | -0.001731 | 0.0069068 | 0.001731 | 1.5295e-07 | 3.0626e-08 | 0.010476 | 0.010476 | 0.010476 | 0.98103 | -0.13318 | 0.98105 | -0.13302 | 3.88
1 | -0.01446 | -0.0036239 | 0.014487 | 0.003633 | 2.663e-05 | 9.1201e-06 | 0.021933 | 0.021932 | 0.021933 | 0.98105 | -0.13302 | 0.98292 | -0.11973 | 8.1233
2 | 0.0075535 | 0.0018929 | -0.0075487 | -0.0018918 | 4.8455e-06 | 1.1172e-06 | 0.011457 | 0.011457 | 0.011457 | 0.98105 | -0.13302 | 0.9804 | -0.13765 | 4.2434
3 | -0.021955 | -0.0055045 | 0.022012 | 0.0055254 | 5.7152e-05 | 2.0928e-05 | 0.033238 | 0.033238 | 0.033238 | 0.98292 | -0.11973 | 0.98556 | -0.10099 | 12.3105
4 | 0.0074683 | 0.0018714 | -0.0074658 | -0.0018709 | 2.5193e-06 | 5.6877e-07 | 0.011306 | 0.011306 | 0.011306 | 0.98292 | -0.11973 | 0.98257 | -0.12217 | 4.1875
5 | 0.0075487 | 0.0018918 | -0.0075446 | -0.0018909 | 4.1206e-06 | 9.5084e-07 | 0.011457 | 0.011457 | 0.011457 | 0.9804 | -0.13765 | 0.97985 | -0.1416 | 4.2435
6 | 0.0023385 | 0.0005859 | -0.0023383 | -0.00058604 | 1.1363e-07 | -1.4245e-07 | 0.0035306 | 0.0035307 | 0.0035307 | 0.98556 | -0.10099 | 0.98551 | -0.10134 | 1.3077
7 | -0.024351 | -0.0061113 | 0.024368 | 0.0061178 | 1.7439e-05 | 6.4437e-06 | 0.036769 | 0.036769 | 0.036769 | 0.98556 | -0.10099 | 0.98628 | -0.095834 | 13.618
8 | 0.0037329 | 0.00093534 | -0.0037325 | -0.00093545 | 4.3584e-07 | -1.0916e-07 | 0.0056531 | 0.0056532 | 0.0056532 | 0.98257 | -0.12217 | 0.98246 | -0.12301 | 2.0938
9 | 0.033172 | 0.0083434 | -0.033094 | -0.008314 | 7.807e-05 | 2.9391e-05 | 0.050057 | 0.050057 | 0.050057 | 0.98628 | -0.095834 | 0.98389 | -0.11275 | 18.5397
10 | -0.05754 | -0.014461 | 0.057706 | 0.014525 | 0.00016638 | 6.3539e-05 | 0.086826 | 0.086825 | 0.086826 | 0.98628 | -0.095834 | 0.98923 | -0.075124 | 32.1576
11 | 0.003038 | 0.00076032 | -0.003037 | -0.00076085 | 9.0845e-07 | -5.2627e-07 | 0.0045942 | 0.0045945 | 0.0045945 | 0.98389 | -0.11275 | 0.98359 | -0.11492 | 1.7017
12 | 0.030056 | 0.0075537 | -0.029945 | -0.0075123 | 0.0001103 | 4.1342e-05 | 0.045463 | 0.045463 | 0.045463 | 0.98389 | -0.11275 | 0.98016 | -0.13921 | 16.8383
13 | -0.083992 | -0.021113 | 0.084246 | 0.02121 | 0.00025326 | 9.7081e-05 | 0.12637 | 0.12637 | 0.12637 | 0.98923 | -0.075124 | 0.9923 | -0.053538 | 46.802
14 | -0.016135 | -0.0040444 | 0.016176 | 0.0040587 | 4.1028e-05 | 1.4341e-05 | 0.02426 | 0.024259 | 0.02426 | 0.98971 | -0.071859 | 0.9923 | -0.053538 | 8.985
15 | 0.016135 | 0.0040444 | -0.016129 | -0.0040421 | 6.5045e-06 | 2.2742e-06 | 0.02426 | 0.02426 | 0.02426 | 0.98971 | -0.071859 | 0.98929 | -0.074771 | 8.9851
16 | -0.10042 | -0.025268 | 0.10086 | 0.025436 | 0.00043745 | 0.00016785 | 0.15062 | 0.15062 | 0.15062 | 0.9923 | -0.053538 | 0.99676 | -0.02246 | 55.7868
17 | 0.013357 | 0.0033473 | -0.013356 | -0.0033471 | 5.8493e-07 | 1.9515e-07 | 0.02009 | 0.02009 | 0.02009 | 0.98929 | -0.074771 | 0.98925 | -0.075088 | 7.4407
18 | -0.12715 | -0.032024 | 0.12755 | 0.032177 | 0.00040057 | 0.00015313 | 0.18986 | 0.18986 | 0.18986 | 0.99676 | -0.02246 | 1 | 0 | 35.1602
19 | 0.0030376 | 0.00076111 | -0.0030374 | -0.00076125 | 2.2596e-07 | -1.3576e-07 | 0.0045691 | 0.0045692 | 0.0045692 | 0.98925 | -0.075088 | 0.98917 | -0.075625 | 1.6923
20 | 0.034064 | 0.0085413 | -0.034043 | -0.0085334 | 2.0998e-05 | 7.9046e-06 | 0.05069 | 0.05069 | 0.05069 | 1 | 0 | 0.99936 | -0.0044514 | 18.774
21 | 0.003037 | 0.00076085 | -0.0030367 | -0.00076106 | 3.7324e-07 | -2.1603e-07 | 0.0045945 | 0.0045946 | 0.0045946 | 0.98359 | -0.11492 | 0.98346 | -0.11581 | 1.7017
22 | 0.027793 | 0.0069729 | -0.027777 | -0.0069671 | 1.5584e-05 | 5.8171e-06 | 0.042196 | 0.042196 | 0.042196 | 0.98016 | -0.13921 | 0.9796 | -0.14326 | 15.6281
23 | 0.025236 | 0.0063301 | -0.02521 | -0.0063207 | 2.5251e-05 | 9.3658e-06 | 0.038335 | 0.038335 | 0.038335 | 0.9796 | -0.14326 | 0.97859 | -0.15048 | 14.1982
24 | 0.024201 | 0.0060667 | -0.024188 | -0.0060618 | 1.3209e-05 | 4.8669e-06 | 0.036035 | 0.036035 | 0.036035 | 0.99936 | -0.0044514 | 0.9988 | -0.0083943 | 13.3462
25 | 0.0059871 | 0.0015003 | -0.0059856 | -0.0015001 | 1.5149e-06 | 1.8338e-07 | 0.0089195 | 0.0089197 | 0.0089197 | 0.9988 | -0.0083943 | 0.99854 | -0.010222 | 3.3036
26 | 0.022606 | 0.0056681 | -0.022606 | -0.0056679 | 5.6434e-07 | 2.0744e-07 | 0.034376 | 0.034376 | 0.034376 | 0.97859 | -0.15048 | 0.97856 | -0.15066 | 12.7318
27 | 0.020628 | 0.0051723 | -0.020612 | -0.0051665 | 1.6005e-05 | 5.8287e-06 | 0.031369 | 0.031369 | 0.031369 | 0.97856 | -0.15066 | 0.97778 | -0.15626 | 11.6181
28 | 0.016979 | 0.0042559 | -0.016976 | -0.0042547 | 3.4649e-06 | 1.2284e-06 | 0.02584 | 0.02584 | 0.02584 | 0.97778 | -0.15626 | 0.97757 | -0.15774 | 9.5704
29 | 0.012828 | 0.003215 | -0.012821 | -0.0032128 | 6.6271e-06 | 2.1998e-06 | 0.019526 | 0.019526 | 0.019526 | 0.97757 | -0.15774 | 0.97705 | -0.16147 | 7.2318
30 | 0.0082762 | 0.0020738 | -0.0082762 | -0.0020738 | 1.828e-09 | 4.7052e-10 | 0.012604 | 0.012604 | 0.012604 | 0.97705 | -0.16147 | 0.97705 | -0.16147 | 4.6682
31 | 0.0032843 | 0.00082274 | -0.0032837 | -0.00082299 | 5.7906e-07 | -2.4174e-07 | 0.0050018 | 0.005002 | 0.005002 | 0.97705 | -0.16147 | 0.97687 | -0.16275 | 1.8526

## res_trafo
| p_hv_mw | q_hv_mvar | p_lv_mw | q_lv_mvar | pl_mw | ql_mvar | i_hv_ka | i_lv_ka | vm_hv_pu | va_hv_degree | vm_lv_pu | va_lv_degree | loading_percent
0 | 2.5187e-16 | 8.8016e-16 | 0.00079998 | 7.4552e-08 | 0.00079998 | 7.4552e-08 | 2.6429e-17 | 0.0011547 | 0.99998 | 149.9947 | 1 | 0 | 0.31999

## res_ext_grid
| p_mw | q_mvar
0 | 0.17835 | 0.044715

## res_load
| p_mw | q_mvar
0 | 0.0069067 | 0.001731
1 | 0.0037329 | 0.00093554
2 | 0.0023383 | 0.00058604
3 | 0.0075446 | 0.0018909
4 | 0.0037325 | 0.00093545
5 | 0.026286 | 0.0065879
6 | 0.0027723 | 0.00069481
7 | 0.026286 | 0.0065878
8 | 0.010318 | 0.002586
9 | 0.015944 | 0.0039959
10 | 0.0021524 | 0.00053944
11 | 0.0030367 | 0.00076106
12 | 0.0025417 | 0.00063701
13 | 0.0098425 | 0.0024668
14 | 0.018201 | 0.0045615
15 | 0.0059856 | 0.0015001
16 | 0.0026039 | 0.0006526
17 | 0.0019776 | 0.00049563
18 | 0.003633 | 0.00091051
19 | 0.0041483 | 0.0010397
20 | 0.0045448 | 0.001139
21 | 0.0049919 | 0.0012511
22 | 0.0030374 | 0.00076125
23 | 0.0032837 | 0.00082299

## dtypes
| element | column | dtype
0 | bus | name | object
1 | bus | vn_kv | float64
2 | bus | type | object
3 | bus | zone | object
4 | bus | in_service | bool
5 | load | name | object
6 | load | bus | uint32
7 | load | p_mw | float64
8 | load | q_mvar | float64
9 | load | const_z_percent | float64
10 | load | const_i_percent | float64
11 | load | sn_mva | float64
12 | load | scaling | float64
13 | load | in_service | bool
14 | load | type | object
15 | ext_grid | name | object
16 | ext_grid | bus | uint32
17 | ext_grid | vm_pu | float64
18 | ext_grid | va_degree | float64
19 | ext_grid | slack_weight | float64
20 | ext_grid | in_service | bool
21 | line | name | object
22 | line | std_type | object
23 | line | from_bus | uint32
24 | line | to_bus | uint32
25 | line | length_km | float64
26 | line | r_ohm_per_km | float64
27 | line | x_ohm_per_km | float64
28 | line | c_nf_per_km | float64
29 | line | g_us_per_km | float64
30 | line | max_i_ka | float64
31 | line | df | float64
32 | line | parallel | uint32
33 | line | type | object
34 | line | in_service | bool
35 | trafo | name | object
36 | trafo | std_type | object
37 | trafo | hv_bus | uint32
38 | trafo | lv_bus | uint32
39 | trafo | sn_mva | float64
40 | trafo | vn_hv_kv | float64
41 | trafo | vn_lv_kv | float64
42 | trafo | vk_percent | float64
43 | trafo | vkr_percent | float64
44 | trafo | pfe_kw | float64
45 | trafo | i0_percent | float64
46 | trafo | shift_degree | float64
47 | trafo | tap_side | object
48 | trafo | tap_neutral | int32
49 | trafo | tap_min | int32
50 | trafo | tap_max | int32
51 | trafo | tap_step_percent | float64
52 | trafo | tap_step_degree | float64
53 | trafo | tap_pos | int32
54 | trafo | tap_phase_shifter | bool
55 | trafo | parallel | uint32
56 | trafo | df | float64
57 | trafo | in_service | bool
58 | line_geodata | coords | object
59 | bus_geodata | x | float64
60 | bus_geodata | y | float64
61 | bus_geodata | coords | object
62 | res_bus | vm_pu | float64
63 | res_bus | va_degree | float64
64 | res_bus | p_mw | float64
65 | res_bus | q_mvar | float64
66 | res_line | p_from_mw | float64
67 | res_line | q_from_mvar | float64
68 | res_line | p_to_mw | float64
69 | res_line | q_to_mvar | float64
70 | res_line | pl_mw | float64
71 | res_line | ql_mvar | float64
72 | res_line | i_from_ka | float64
73 | res_line | i_to_ka | float64
74 | res_line | i_ka | float64
75 | res_line | vm_from_pu | float64
76 | res_line | va_from_degree | float64
77 | res_line | vm_to_pu | float64
78 | res_line | va_to_degree | float64
79 | res_line | loading_percent | float64
80 | res_trafo | p_hv_mw | float64
81 | res_trafo | q_hv_mvar | float64
82 | res_trafo | p_lv_mw | float64
83 | res_trafo | q_lv_mvar | float64
84 | res_trafo | pl_mw | float64
85 | res_trafo | ql_mvar | float64
86 | res_trafo | i_hv_ka | float64
87 | res_trafo | i_lv_ka | float64
88 | res_trafo | vm_hv_pu | float64
89 | res_trafo | va_hv_degree | float64
90 | res_trafo | vm_lv_pu | float64
91 | res_trafo | va_lv_degree | float64
92 | res_trafo | loading_percent | float64
93 | res_ext_grid | p_mw | float64
94 | res_ext_grid | q_mvar | float64
95 | res_load | p_mw | float64
96 | res_load | q_mvar | float64

## parameters
| version | format_version | converged | OPF_converged | name | f_hz | sn_mva
0 | 2.14.6 | 2.14.0 | TRUE | FALSE |  | 50 | 1