## bus
| name | vn_kv | type | zone | in_service
0 | bus_LV_2306-27_0_2_node_0 | 0.4 | n |  | TRUE
1 | bus_LV_2306-27_0_2_node_1 | 0.4 | n |  | TRUE
2 | bus_LV_2306-27_0_2_node_3 | 0.4 | n |  | TRUE
3 | bus_LV_2306-27_0_2_node_2 | 0.4 | n |  | TRUE
4 | bus_LV_2306-27_0_2_node_4 | 0.4 | n |  | TRUE
5 | bus_LV_2306-27_0_2_node_19 | 0.4 | n |  | TRUE
6 | bus_LV_2306-27_0_2_node_51 | 0.4 | n |  | TRUE
7 | bus_LV_2306-27_0_2_node_59 | 0.4 | n |  | TRUE
8 | bus_LV_2306-27_0_2_node_33 | 0.4 | n |  | TRUE
9 | bus_LV_2306-27_0_2_node_50 | 0.4 | n |  | TRUE
10 | bus_LV_2306-27_0_2_node_64 | 0.4 | n |  | TRUE
11 | bus_LV_2306-27_0_2_node_32 | 0.4 | n |  | TRUE
12 | bus_LV_2306-27_0_2_node_5 | 0.4 | n |  | TRUE
13 | bus_LV_2306-27_0_2_node_6 | 0.4 | n |  | TRUE
14 | bus_LV_2306-27_0_2_node_7 | 0.4 | n |  | TRUE
15 | bus_LV_2306-27_0_2_node_8 | 0.4 | n |  | TRUE
16 | bus_LV_2306-27_0_2_node_9 | 0.4 | n |  | TRUE
17 | bus_LV_2306-27_0_2_node_25 | 0.4 | n |  | TRUE
18 | bus_LV_2306-27_0_2_node_21 | 0.4 | n |  | TRUE
19 | bus_LV_2306-27_0_2_node_13 | 0.4 | n |  | TRUE
20 | bus_LV_2306-27_0_2_node_20 | 0.4 | n |  | TRUE
21 | bus_LV_2306-27_0_2_node_10 | 0.4 | n |  | TRUE
22 | bus_LV_2306-27_0_2_node_11 | 0.4 | n |  | TRUE
23 | bus_LV_2306-27_0_2_node_12 | 0.4 | n |  | TRUE
24 | bus_LV_2306-27_0_2_node_15 | 0.4 | n |  | TRUE
25 | bus_LV_2306-27_0_2_node_29 | 0.4 | n |  | TRUE
26 | bus_LV_2306-27_0_2_node_26 | 0.4 | n |  | TRUE
27 | bus_LV_2306-27_0_2_node_40 | 0.4 | n |  | TRUE
28 | bus_LV_2306-27_0_2_node_41 | 0.4 | n |  | TRUE
29 | bus_LV_2306-27_0_2_node_37 | 0.4 | n |  | TRUE
30 | bus_LV_2306-27_0_2_node_38 | 0.4 | n |  | TRUE
31 | bus_LV_2306-27_0_2_node_35 | 0.4 | n |  | TRUE
32 | bus_LV_2306-27_0_2_node_72 | 0.4 | n |  | TRUE
33 | bus_LV_2306-27_0_2_node_27 | 0.4 | n |  | TRUE
34 | bus_LV_2306-27_0_2_node_16 | 0.4 | n |  | TRUE
35 | bus_LV_2306-27_0_2_node_17 | 0.4 | n |  | TRUE
36 | bus_LV_2306-27_0_2_node_63 | 0.4 | n |  | TRUE
37 | bus_LV_2306-27_0_2_node_61 | 0.4 | n |  | TRUE
38 | bus_LV_2306-27_0_2_node_52 | 0.4 | n |  | TRUE
39 | bus_LV_2306-27_0_2_node_49 | 0.4 | n |  | TRUE
40 | bus_LV_2306-27_0_2_node_22 | 0.4 | n |  | TRUE
41 | bus_LV_2306-27_0_2_node_23 | 0.4 | n |  | TRUE
42 | bus_LV_2306-27_0_2_node_24 | 0.4 | n |  | TRUE
43 | bus_LV_2306-27_0_2_node_31 | 0.4 | n |  | TRUE
44 | bus_LV_2306-27_0_2_node_56 | 0.4 | n |  | TRUE
45 | bus_LV_2306-27_0_2_node_57 | 0.4 | n |  | TRUE
46 | bus_LV_2306-27_0_2_node_28 | 0.4 | n |  | TRUE
47 | bus_LV_2306-27_0_2_node_36 | 0.4 | n |  | TRUE
48 | bus_LV_2306-27_0_2_node_34 | 0.4 | n |  | TRUE
49 | bus_LV_2306-27_0_2_node_39 | 0.4 | n |  | TRUE
50 | bus_LV_2306-27_0_2_node_58 | 0.4 | n |  | TRUE
51 | bus_LV_2306-27_0_2_node_55 | 0.4 | n |  | TRUE
52 | bus_LV_2306-27_0_2_node_42 | 0.4 | n |  | TRUE
53 | bus_LV_2306-27_0_2_node_69 | 0.4 | n |  | TRUE
54 | bus_LV_2306-27_0_2_node_67 | 0.4 | n |  | TRUE
55 | bus_LV_2306-27_0_2_node_66 | 0.4 | n |  | TRUE
56 | bus_LV_2306-27_0_2_node_43 | 0.4 | n |  | TRUE
57 | bus_LV_2306-27_0_2_node_44 | 0.4 | n |  | TRUE
58 | bus_LV_2306-27_0_2_node_45 | 0.4 | n |  | TRUE
59 | bus_LV_2306-27_0_2_node_46 | 0.4 | n |  | TRUE
60 | bus_LV_2306-27_0_2_node_47 | 0.4 | n |  | TRUE
61 | bus_LV_2306-27_0_2_node_48 | 0.4 | n |  | TRUE
62 | bus_LV_2306-27_0_2_node_60 | 0.4 | n |  | TRUE
63 | bus_LV_2306-27_0_2_node_53 | 0.4 | n |  | TRUE
64 | bus_LV_2306-27_0_2_node_70 | 0.4 | n |  | TRUE
65 | bus_LV_2306-27_0_2_node_54 | 0.4 | n |  | TRUE
66 | bus_LV_2306-27_0_2_node_62 | 0.4 | n |  | TRUE
67 | bus_LV_2306-27_0_2_node_65 | 0.4 | n |  | TRUE
68 | bus_LV_2306-27_0_2_node_71 | 0.4 | n |  | TRUE
69 | bus_LV_2306-27_0_2_node_68 | 0.4 | n |  | TRUE
70 | bus_LV_2306-27_0_2_node_73 | 0.4 | n |  | TRUE
71 | bus_LV_2306-27_0_2_node_74 | 0.4 | n |  | TRUE
72 | bus_MV_119_1_node_151 | 20 | n |  | TRUE

## load
| name | bus | p_mw | q_mvar | const_z_percent | const_i_percent | sn_mva | scaling | in_service | type
0 | LV_2306-27_0_2_load_0 | 0 | 0.0067221 | 0.0016847 | 0 | 0 |  | 1 | TRUE | wye
1 | LV_2306-27_0_2_load_1 | 1 | 0.0066049 | 0.0016553 | 0 | 0 |  | 1 | TRUE | wye
2 | LV_2306-27_0_2_load_2 | 3 | 0.0064911 | 0.0016268 | 0 | 0 |  | 1 | TRUE | wye
3 | LV_2306-27_0_2_load_19 | 5 | 0.011013 | 0.0027601 | 0 | 0 |  | 1 | TRUE | wye
4 | LV_2306-27_0_2_load_51 | 6 | 0.0030347 | 0.00076056 | 0 | 0 |  | 1 | TRUE | wye
5 | LV_2306-27_0_2_load_59 | 7 | 0.0049078 | 0.00123 | 0 | 0 |  | 1 | TRUE | wye
6 | LV_2306-27_0_2_load_33 | 8 | 0.0036197 | 0.00090719 | 0 | 0 |  | 1 | TRUE | wye
7 | LV_2306-27_0_2_load_64 | 10 | 0.012017 | 0.0030118 | 0 | 0 |  | 1 | TRUE | wye
8 | LV_2306-27_0_2_load_5 | 12 | 0.0035502 | 0.00088975 | 0 | 0 |  | 1 | TRUE | wye
9 | LV_2306-27_0_2_load_6 | 13 | 0.0019488 | 0.00048841 | 0 | 0 |  | 1 | TRUE | wye
10 | LV_2306-27_0_2_load_7 | 14 | 0.0010405 | 0.00026078 | 0 | 0 |  | 1 | TRUE | wye
11 | LV_2306-27_0_2_load_8 | 15 | 0.00093026 | 0.00023314 | 0 | 0 |  | 1 | TRUE | wye
12 | LV_2306-27_0_2_load_25 | 17 | 0.0019422 | 0.00048677 | 0 | 0 |  | 1 | TRUE | wye
13 | LV_2306-27_0_2_load_13 | 19 | 0.0026098 | 0.00065408 | 0 | 0 |  | 1 | TRUE | wye
14 | LV_2306-27_0_2_load_20 | 20 | 0.0033789 | 0.00084682 | 0 | 0 |  | 1 | TRUE | wye
15 | LV_2306-27_0_2_load_10 | 21 | 0.00088577 | 0.00022199 | 0 | 0 |  | 1 | TRUE | wye
16 | LV_2306-27_0_2_load_11 | 22 | 0.0020267 | 0.00050794 | 0 | 0 |  | 1 | TRUE | wye
17 | LV_2306-27_0_2_load_26 | 26 | 0.0067991 | 0.001704 | 0 | 0 |  | 1 | TRUE | wye
18 | LV_2306-27_0_2_load_40 | 27 | 0.0022437 | 0.00056233 | 0 | 0 |  | 1 | TRUE | wye
19 | LV_2306-27_0_2_load_41 | 28 | 0.0018026 | 0.00045177 | 0 | 0 |  | 1 | TRUE | wye
20 | LV_2306-27_0_2_load_37 | 29 | 0.0024249 | 0.00060774 | 0 | 0 |  | 1 | TRUE | wye
21 | LV_2306-27_0_2_load_38 | 30 | 0.002778 | 0.00069624 | 0 | 0 |  | 1 | TRUE | wye
22 | LV_2306-27_0_2_load_72 | 32 | 0.0016468 | 0.00041272 | 0 | 0 |  | 1 | TRUE | wye
23 | LV_2306-27_0_2_load_27 | 33 | 0.0019293 | 0.00048354 | 0 | 0 |  | 1 | TRUE | wye
24 | LV_2306-27_0_2_load_16 | 34 | 0.003006 | 0.00075338 | 0 | 0 |  | 1 | TRUE | wye
25 | LV_2306-27_0_2_load_17 | 35 | 0.0047015 | 0.0011783 | 0 | 0 |  | 1 | TRUE | wye
26 | LV_2306-27_0_2_load_63 | 36 | 0.0017864 | 0.00044771 | 0 | 0 |  | 1 | TRUE | wye
27 | LV_2306-27_0_2_load_61 | 37 | 0.0033523 | 0.00084016 | 0 | 0 |  | 1 | TRUE | wye
28 | LV_2306-27_0_2_load_52 | 38 | 0.0065472 | 0.0016409 | 0 | 0 |  | 1 | TRUE | wye
29 | LV_2306-27_0_2_load_49 | 39 | 0.002716 | 0.0006807 | 0 | 0 |  | 1 | TRUE | wye
30 | LV_2306-27_0_2_load_24 | 42 | 0.0014974 | 0.00037528 | 0 | 0 |  | 1 | TRUE | wye
31 | LV_2306-27_0_2_load_31 | 43 | 0.0028476 | 0.00071367 | 0 | 0 |  | 1 | TRUE | wye
32 | LV_2306-27_0_2_load_56 | 44 | 0.0045406 | 0.001138 | 0 | 0 |  | 1 | TRUE | wye
33 | LV_2306-27_0_2_load_57 | 45 | 0.0021268 | 0.00053303 | 0 | 0 |  | 1 | TRUE | wye
34 | LV_2306-27_0_2_load_28 | 46 | 0.00094483 | 0.0002368 | 0 | 0 |  | 1 | TRUE | wye
35 | LV_2306-27_0_2_load_36 | 47 | 0.0016263 | 0.00040758 | 0 | 0 |  | 1 | TRUE | wye
36 | LV_2306-27_0_2_load_34 | 48 | 0.0021389 | 0.00053606 | 0 | 0 |  | 1 | TRUE | wye
37 | LV_2306-27_0_2_load_39 | 49 | 0.0024606 | 0.00061668 | 0 | 0 |  | 1 | TRUE | wye
38 | LV_2306-27_0_2_load_58 | 50 | 0.0047127 | 0.0011811 | 0 | 0 |  | 1 | TRUE | wye
39 | LV_2306-27_0_2_load_55 | 51 | 0.0029704 | 0.00074446 | 0 | 0 |  | 1 | TRUE | wye
40 | LV_2306-27_0_2_load_69 | 53 | 0.0012814 | 0.00032116 | 0 | 0 |  | 1 | TRUE | wye
41 | LV_2306-27_0_2_load_67 | 54 | 0.0027917 | 0.00069966 | 0 | 0 |  | 1 | TRUE | wye
42 | LV_2306-27_0_2_load_43 | 56 | 0.0033351 | 0.00083586 | 0 | 0 |  | 1 | TRUE | wye
43 | LV_2306-27_0_2_load_44 | 57 | 0.0037729 | 0.00094559 | 0 | 0 |  | 1 | TRUE | wye
44 | LV_2306-27_0_2_load_46 | 59 | 0.0039385 | 0.00098709 | 0 | 0 |  | 1 | TRUE | wye
45 | LV_2306-27_0_2_load_47 | 60 | 0.003823 | 0.00095814 | 0 | 0 |  | 1 | TRUE | wye
46 | LV_2306-27_0_2_load_48 | 61 | 0.0039604 | 0.00099258 | 0 | 0 |  | 1 | TRUE | wye
47 | LV_2306-27_0_2_load_60 | 62 | 0.0057712 | 0.0014464 | 0 | 0 |  | 1 | TRUE | wye
48 | LV_2306-27_0_2_load_70 | 64 | 0.0024069 | 0.00060322 | 0 | 0 |  | 1 | TRUE | wye
49 | LV_2306-27_0_2_load_54 | 65 | 0.0018289 | 0.00045836 | 0 | 0 |  | 1 | TRUE | wye
50 | LV_2306-27_0_2_load_62 | 66 | 0.0027507 | 0.00068939 | 0 | 0 |  | 1 | TRUE | wye
51 | LV_2306-27_0_2_load_65 | 67 | 0.0020999 | 0.00052628 | 0 | 0 |  | 1 | TRUE | wye
52 | LV_2306-27_0_2_load_68 | 69 | 0.0024441 | 0.00061254 | 0 | 0 |  | 1 | TRUE | wye
53 | LV_2306-27_0_2_load_73 | 70 | 0.0013309 | 0.00033355 | 0 | 0 |  | 1 | TRUE | wye
54 | LV_2306-27_0_2_load_74 | 71 | 0.0029197 | 0.00073174 | 0 | 0 |  | 1 | TRUE | wye

## ext_grid
| name | bus | vm_pu | va_degree | slack_weight | in_service
0 |  | 62 | 1 | 0 | 1 | TRUE

## line
| name | std_type | from_bus | to_bus | length_km | r_ohm_per_km | x_ohm_per_km | c_nf_per_km | g_us_per_km | max_i_ka | df | parallel | type | in_service
0 | LV_2306-27_0_2_line_0 | NAYY 4x150 SE | 0 | 1 | 0.0041077 | 0.208 | 0.08 | 261 | 0 | 0.27 | 1 | 1 | cs | TRUE
1 | LV_2306-27_0_2_line_1 | NAYY 4x150 SE | 1 | 2 | 0.015985 | 0.208 | 0.08 | 261 | 0 | 0.27 | 1 | 1 | cs | TRUE
2 | LV_2306-27_0_2_line_2 | NAYY 4x150 SE | 2 | 5 | 0.050958 | 0.208 | 0.08 | 261 | 0 | 0.27 | 1 | 1 | cs | TRUE
3 | LV_2306-27_0_2_line_3 | NAYY 4x150 SE | 2 | 6 | 0.019224 | 0.208 | 0.08 | 261 | 0 | 0.27 | 1 | 1 | cs | TRUE
4 | LV_2306-27_0_2_line_4 | NAYY 4x150 SE | 3 | 4 | 0.018962 | 0.208 | 0.08 | 261 | 0 | 0.27 | 1 | 1 | cs | TRUE
5 | LV_2306-27_0_2_line_5 | NAYY 4x150 SE | 4 | 7 | 0.024429 | 0.208 | 0.08 | 261 | 0 | 0.27 | 1 | 1 | cs | TRUE
6 | LV_2306-27_0_2_line_6 | NAYY 4x150 SE | 4 | 8 | 0.0044638 | 0.208 | 0.08 | 261 | 0 | 0.27 | 1 | 1 | cs | TRUE
7 | LV_2306-27_0_2_line_7 | NAYY 4x150 SE | 6 | 9 | 0.010666 | 0.208 | 0.08 | 261 | 0 | 0.27 | 1 | 1 | cs | TRUE
8 | LV_2306-27_0_2_line_8 | NAYY 4x150 SE | 7 | 10 | 0.0090567 | 0.208 | 0.08 | 261 | 0 | 0.27 | 1 | 1 | cs | TRUE
9 | LV_2306-27_0_2_line_9 | NAYY 4x150 SE | 8 | 11 | 0.0060325 | 0.208 | 0.08 | 261 | 0 | 0.27 | 1 | 1 | cs | TRUE
10 | LV_2306-27_0_2_line_10 | NAYY 4x150 SE | 9 | 38 | 0.021233 | 0.208 | 0.08 | 261 | 0 | 0.27 | 1 | 1 | cs | TRUE
11 | LV_2306-27_0_2_line_11 | NAYY 4x150 SE | 9 | 39 | 0.021353 | 0.208 | 0.08 | 261 | 0 | 0.27 | 1 | 1 | cs | TRUE
12 | LV_2306-27_0_2_line_12 | NAYY 4x150 SE | 11 | 43 | 0.035232 | 0.208 | 0.08 | 261 | 0 | 0.27 | 1 | 1 | cs | TRUE
13 | LV_2306-27_0_2_line_13 | NAYY 4x150 SE | 12 | 13 | 0.0057494 | 0.208 | 0.08 | 261 | 0 | 0.27 | 1 | 1 | cs | TRUE
14 | LV_2306-27_0_2_line_14 | NAYY 4x150 SE | 12 | 14 | 0.0035847 | 0.208 | 0.08 | 261 | 0 | 0.27 | 1 | 1 | cs | TRUE
15 | LV_2306-27_0_2_line_15 | NAYY 4x150 SE | 13 | 15 | 0.016461 | 0.208 | 0.08 | 261 | 0 | 0.27 | 1 | 1 | cs | TRUE
16 | LV_2306-27_0_2_line_16 | NAYY 4x150 SE | 14 | 16 | 0.021663 | 0.208 | 0.08 | 261 | 0 | 0.27 | 1 | 1 | cs | TRUE
17 | LV_2306-27_0_2_line_17 | NAYY 4x150 SE | 15 | 17 | 0.0081937 | 0.208 | 0.08 | 261 | 0 | 0.27 | 1 | 1 | cs | TRUE
18 | LV_2306-27_0_2_line_18 | NAYY 4x150 SE | 16 | 18 | 0.010957 | 0.208 | 0.08 | 261 | 0 | 0.27 | 1 | 1 | cs | TRUE
19 | LV_2306-27_0_2_line_19 | NAYY 4x150 SE | 17 | 19 | 0.0094246 | 0.208 | 0.08 | 261 | 0 | 0.27 | 1 | 1 | cs | TRUE
20 | LV_2306-27_0_2_line_20 | NAYY 4x150 SE | 18 | 20 | 0.01679 | 0.208 | 0.08 | 261 | 0 | 0.27 | 1 | 1 | cs | TRUE
21 | LV_2306-27_0_2_line_21 | NAYY 4x150 SE | 19 | 22 | 0.016811 | 0.208 | 0.08 | 261 | 0 | 0.27 | 1 | 1 | cs | TRUE
22 | LV_2306-27_0_2_line_22 | NAYY 4x150 SE | 20 | 40 | 0.03546 | 0.208 | 0.08 | 261 | 0 | 0.27 | 1 | 1 | cs | TRUE
23 | LV_2306-27_0_2_line_23 | NAYY 4x150 SE | 21 | 22 | 0.0044745 | 0.208 | 0.08 | 261 | 0 | 0.27 | 1 | 1 | cs | TRUE
24 | LV_2306-27_0_2_line_24 | NAYY 4x150 SE | 21 | 23 | 0.016493 | 0.208 | 0.08 | 261 | 0 | 0.27 | 1 | 1 | cs | TRUE
25 | LV_2306-27_0_2_line_25 | NAYY 4x150 SE | 23 | 24 | 0.07471 | 0.208 | 0.08 | 261 | 0 | 0.27 | 1 | 1 | cs | TRUE
26 | LV_2306-27_0_2_line_26 | NAYY 4x150 SE | 24 | 25 | 0.012659 | 0.208 | 0.08 | 261 | 0 | 0.27 | 1 | 1 | cs | TRUE
27 | LV_2306-27_0_2_line_27 | NAYY 4x150 SE | 24 | 26 | 0.017929 | 0.208 | 0.08 | 261 | 0 | 0.27 | 1 | 1 | cs | TRUE
28 | LV_2306-27_0_2_line_28 | NAYY 4x150 SE | 25 | 31 | 0.028754 | 0.208 | 0.08 | 261 | 0 | 0.27 | 1 | 1 | cs | TRUE
29 | LV_2306-27_0_2_line_29 | NAYY 4x150 SE | 25 | 32 | 0.028434 | 0.208 | 0.08 | 261 | 0 | 0.27 | 1 | 1 | cs | TRUE
30 | LV_2306-27_0_2_line_30 | NAYY 4x150 SE | 26 | 33 | 0.021407 | 0.208 | 0.08 | 261 | 0 | 0.27 | 1 | 1 | cs | TRUE
31 | LV_2306-27_0_2_line_31 | NAYY 4x150 SE | 27 | 28 | 0.0019107 | 0.208 | 0.08 | 261 | 0 | 0.27 | 1 | 1 | cs | TRUE
32 | LV_2306-27_0_2_line_32 | NAYY 4x150 SE | 28 | 52 | 0.015464 | 0.208 | 0.08 | 261 | 0 | 0.27 | 1 | 1 | cs | TRUE
33 | LV_2306-27_0_2_line_33 | NAYY 4x150 SE | 29 | 30 | 0.027028 | 0.208 | 0.08 | 261 | 0 | 0.27 | 1 | 1 | cs | TRUE
34 | LV_2306-27_0_2_line_34 | NAYY 4x150 SE | 30 | 49 | 0.037365 | 0.208 | 0.08 | 261 | 0 | 0.27 | 1 | 1 | cs | TRUE
35 | LV_2306-27_0_2_line_35 | NAYY 4x150 SE | 31 | 47 | 0.012882 | 0.208 | 0.08 | 261 | 0 | 0.27 | 1 | 1 | cs | TRUE
36 | LV_2306-27_0_2_line_36 | NAYY 4x150 SE | 31 | 48 | 0.012457 | 0.208 | 0.08 | 261 | 0 | 0.27 | 1 | 1 | cs | TRUE
37 | LV_2306-27_0_2_line_37 | NAYY 4x150 SE | 33 | 46 | 0.0030842 | 0.208 | 0.08 | 261 | 0 | 0.27 | 1 | 1 | cs | TRUE
38 | LV_2306-27_0_2_line_38 | NAYY 4x150 SE | 34 | 35 | 0.02537 | 0.208 | 0.08 | 261 | 0 | 0.27 | 1 | 1 | cs | TRUE
39 | LV_2306-27_0_2_line_39 | NAYY 4x150 SE | 34 | 36 | 0.06129 | 0.208 | 0.08 | 261 | 0 | 0.27 | 1 | 1 | cs | TRUE
40 | LV_2306-27_0_2_line_40 | NAYY 4x150 SE | 36 | 37 | 0.01288 | 0.208 | 0.08 | 261 | 0 | 0.27 | 1 | 1 | cs | TRUE
41 | LV_2306-27_0_2_line_41 | NAYY 4x150 SE | 37 | 66 | 0.0038359 | 0.208 | 0.08 | 261 | 0 | 0.27 | 1 | 1 | cs | TRUE
42 | LV_2306-27_0_2_line_42 | NAYY 4x150 SE | 39 | 60 | 0.0054312 | 0.208 | 0.08 | 261 | 0 | 0.27 | 1 | 1 | cs | TRUE
43 | LV_2306-27_0_2_line_43 | NAYY 4x150 SE | 40 | 41 | 0.005923 | 0.208 | 0.08 | 261 | 0 | 0.27 | 1 | 1 | cs | TRUE
44 | LV_2306-27_0_2_line_44 | NAYY 4x150 SE | 40 | 42 | 0.011982 | 0.208 | 0.08 | 261 | 0 | 0.27 | 1 | 1 | cs | TRUE
45 | LV_2306-27_0_2_line_45 | NAYY 4x150 SE | 41 | 43 | 0.022699 | 0.208 | 0.08 | 261 | 0 | 0.27 | 1 | 1 | cs | TRUE
46 | LV_2306-27_0_2_line_46 | NAYY 4x150 SE | 42 | 44 | 0.0087388 | 0.208 | 0.08 | 261 | 0 | 0.27 | 1 | 1 | cs | TRUE
47 | LV_2306-27_0_2_line_47 | NAYY 4x150 SE | 44 | 45 | 0.014183 | 0.208 | 0.08 | 261 | 0 | 0.27 | 1 | 1 | cs | TRUE
48 | LV_2306-27_0_2_line_48 | NAYY 4x150 SE | 45 | 67 | 0.021467 | 0.208 | 0.08 | 261 | 0 | 0.27 | 1 | 1 | cs | TRUE
49 | LV_2306-27_0_2_line_49 | NAYY 4x150 SE | 49 | 50 | 0.0015009 | 0.208 | 0.08 | 261 | 0 | 0.27 | 1 | 1 | cs | TRUE
50 | LV_2306-27_0_2_line_50 | NAYY 4x150 SE | 50 | 51 | 0.012285 | 0.208 | 0.08 | 261 | 0 | 0.27 | 1 | 1 | cs | TRUE
51 | LV_2306-27_0_2_line_51 | NAYY 4x150 SE | 51 | 63 | 0.014864 | 0.208 | 0.08 | 261 | 0 | 0.27 | 1 | 1 | cs | TRUE
52 | LV_2306-27_0_2_line_52 | NAYY 4x150 SE | 52 | 53 | 0.014112 | 0.208 | 0.08 | 261 | 0 | 0.27 | 1 | 1 | cs | TRUE
53 | LV_2306-27_0_2_line_53 | NAYY 4x150 SE | 52 | 54 | 0.007351 | 0.208 | 0.08 | 261 | 0 | 0.27 | 1 | 1 | cs | TRUE
54 | LV_2306-27_0_2_line_54 | NAYY 4x150 SE | 54 | 55 | 0.016168 | 0.208 | 0.08 | 261 | 0 | 0.27 | 1 | 1 | cs | TRUE
55 | LV_2306-27_0_2_line_55 | NAYY 4x150 SE | 55 | 69 | 0.01804 | 0.208 | 0.08 | 261 | 0 | 0.27 | 1 | 1 | cs | TRUE
56 | LV_2306-27_0_2_line_56 | NAYY 4x150 SE | 55 | 67 | 0.0066451 | 0.208 | 0.08 | 261 | 0 | 0.27 | 1 | 1 | cs | TRUE
57 | LV_2306-27_0_2_line_57 | NAYY 4x150 SE | 56 | 57 | 0.0020089 | 0.208 | 0.08 | 261 | 0 | 0.27 | 1 | 1 | cs | TRUE
58 | LV_2306-27_0_2_line_58 | NAYY 4x150 SE | 56 | 58 | 0.0245 | 0.208 | 0.08 | 261 | 0 | 0.27 | 1 | 1 | cs | TRUE
59 | LV_2306-27_0_2_line_59 | NAYY 4x150 SE | 57 | 59 | 0.021897 | 0.208 | 0.08 | 261 | 0 | 0.27 | 1 | 1 | cs | TRUE
60 | LV_2306-27_0_2_line_60 | NAYY 4x150 SE | 58 | 60 | 0.017745 | 0.208 | 0.08 | 261 | 0 | 0.27 | 1 | 1 | cs | TRUE
61 | LV_2306-27_0_2_line_61 | NAYY 4x150 SE | 58 | 61 | 0.030396 | 0.208 | 0.08 | 261 | 0 | 0.27 | 1 | 1 | cs | TRUE
62 | LV_2306-27_0_2_line_62 | NAYY 4x150 SE | 59 | 62 | 0.0068603 | 0.208 | 0.08 | 261 | 0 | 0.27 | 1 | 1 | cs | TRUE
63 | LV_2306-27_0_2_line_63 | NAYY 4x150 SE | 61 | 63 | 0.015125 | 0.208 | 0.08 | 261 | 0 | 0.27 | 1 | 1 | cs | TRUE
64 | LV_2306-27_0_2_line_64 | NAYY 4x150 SE | 62 | 64 | 0.023488 | 0.208 | 0.08 | 261 | 0 | 0.27 | 1 | 1 | cs | TRUE
65 | LV_2306-27_0_2_line_65 | NAYY 4x150 SE | 63 | 65 | 0.0033652 | 0.208 | 0.08 | 261 | 0 | 0.27 | 1 | 1 | cs | TRUE
66 | LV_2306-27_0_2_line_66 | NAYY 4x150 SE | 64 | 68 | 0.0032718 | 0.208 | 0.08 | 261 | 0 | 0.27 | 1 | 1 | cs | TRUE
67 | LV_2306-27_0_2_line_67 | NAYY 4x150 SE | 65 | 66 | 0.0084163 | 0.208 | 0.08 | 261 | 0 | 0.27 | 1 | 1 | cs | TRUE
68 | LV_2306-27_0_2_line_68 | NAYY 4x150 SE | 68 | 70 | 0.010879 | 0.208 | 0.08 | 261 | 0 | 0.27 | 1 | 1 | cs | TRUE
69 | LV_2306-27_0_2_line_69 | NAYY 4x150 SE | 68 | 69 | 0.022883 | 0.208 | 0.08 | 261 | 0 | 0.27 | 1 | 1 | cs | TRUE
70 | LV_2306-27_0_2_line_70 | NAYY 4x150 SE | 70 | 71 | 0.0040812 | 0.208 | 0.08 | 261 | 0 | 0.27 | 1 | 1 | cs | TRUE

## trafo
| name | std_type | hv_bus | lv_bus | sn_mva | vn_hv_kv | vn_lv_kv | vk_percent | vkr_percent | pfe_kw | i0_percent | shift_degree | tap_side | tap_neutral | tap_min | tap_max | tap_step_percent | tap_step_degree | tap_pos | tap_phase_shifter | parallel | df | in_service
0 | LV_2306-27_0_2_trafo_60 | 0.25 MVA 20/0.4 kV | 72 | 62 | 0.25 | 20 | 0.4 | 6 | 1.44 | 0.8 | 0.32 | 150 | hv | 0 | -2 | 2 | 2.5 | 0 | 0 | FALSE | 1 | 1 | TRUE

## line_geodata
| x0 | y0 | x1 | y1 | x2 | y2 | x3 | y3
0 | 2582624.7533 | 1185078.9738 | 2582624.6861 | 1185083.081
1 | 2582621.8949 | 1185097.9482 | 2582624.4826 | 1185095.506 | 2582624.6861 | 1185083.081
2 | 2582621.8949 | 1185097.9482 | 2582626.6072 | 1185104.3822 | 2582622.3525 | 1185121.3812 | 2582646.6459 | 1185128.999
3 | 2582621.8949 | 1185097.9482 | 2582617.7223 | 1185098.6162 | 2582609.7293 | 1185097.7057 | 2582602.9632 | 1185096.1022
4 | 2582625.6746 | 1185022.7203 | 2582625.3641 | 1185041.6796
5 | 2582625.6746 | 1185022.7203 | 2582649.9425 | 1185025.5176
6 | 2582625.6746 | 1185022.7203 | 2582625.7492 | 1185018.2571
7 | 2582592.5844 | 1185093.6425 | 2582602.9632 | 1185096.1022
8 | 2582658.9396 | 1185026.5547 | 2582649.9425 | 1185025.5176
9 | 2582625.85 | 1185012.2254 | 2582625.7492 | 1185018.2571
10 | 2582592.9421 | 1185072.4194 | 2582592.5521 | 1185087.8396 | 2582592.5844 | 1185093.6425
11 | 2582592.5844 | 1185093.6425 | 2582571.8231 | 1185088.6499
12 | 2582625.85 | 1185012.2254 | 2582618.4811 | 1184977.7729
13 | 2582573.8825 | 1184895.9909 | 2582568.1399 | 1184895.7106
14 | 2582573.8825 | 1184895.9909 | 2582577.4629 | 1184896.1656
15 | 2582568.1399 | 1184895.7106 | 2582551.6986 | 1184894.9084
16 | 2582599.1006 | 1184897.2214 | 2582577.4629 | 1184896.1656
17 | 2582551.6986 | 1184894.9084 | 2582543.5146 | 1184894.509
18 | 2582599.1006 | 1184897.2214 | 2582610.0769 | 1184897.7563
19 | 2582534.1012 | 1184894.0497 | 2582543.5146 | 1184894.509
20 | 2582610.0769 | 1184897.7563 | 2582610.6286 | 1184914.5376
21 | 2582517.3099 | 1184893.2303 | 2582534.1012 | 1184894.0497
22 | 2582611.7938 | 1184949.9785 | 2582610.6286 | 1184914.5376
23 | 2582517.3099 | 1184893.2303 | 2582512.8407 | 1184893.0122
24 | 2582496.3678 | 1184892.2084 | 2582512.8407 | 1184893.0122
25 | 2582482.0805 | 1184840.19 | 2582480.9034 | 1184847.3527 | 2582504.1009 | 1184848.6742 | 2582496.3678 | 1184892.2084
26 | 2582482.0805 | 1184840.19 | 2582484.1273 | 1184827.6997
27 | 2582482.0805 | 1184840.19 | 2582464.2279 | 1184838.5323
28 | 2582493.1063 | 1184800.3814 | 2582484.1273 | 1184827.6997
29 | 2582484.1273 | 1184827.6997 | 2582512.3577 | 1184831.098
30 | 2582442.9121 | 1184836.5529 | 2582464.2279 | 1184838.5323
31 | 2582507.9851 | 1184946.239 | 2582509.8958 | 1184946.248
32 | 2582525.3456 | 1184946.6628 | 2582520.6586 | 1184946.2986 | 2582509.8958 | 1184946.248
33 | 2582498.5471 | 1184984.3874 | 2582500.4082 | 1184997.2289 | 2582504.0231 | 1185010.8084
34 | 2582504.0231 | 1185010.8084 | 2582510.6099 | 1185035.5523 | 2582511.9079 | 1185047.2402
35 | 2582493.1063 | 1184800.3814 | 2582497.381 | 1184788.229
36 | 2582493.1063 | 1184800.3814 | 2582481.2563 | 1184796.5394
37 | 2582442.9121 | 1184836.5529 | 2582439.8411 | 1184836.2678
38 | 2582548.3257 | 1185156.4187 | 2582573.2339 | 1185161.2363
39 | 2582522.417 | 1185100.8738 | 2582548.3257 | 1185156.4187
40 | 2582522.417 | 1185100.8738 | 2582516.2079 | 1185096.701 | 2582515.9156 | 1185091.31
41 | 2582515.9156 | 1185091.31 | 2582515.708 | 1185087.4798
42 | 2582571.8231 | 1185088.6499 | 2582566.8246 | 1185087.4479 | 2582566.669 | 1185087.203
43 | 2582611.7938 | 1184949.9785 | 2582613.7334 | 1184955.5757
44 | 2582611.7938 | 1184949.9785 | 2582599.8151 | 1184949.6901
45 | 2582613.7334 | 1184955.5757 | 2582618.4811 | 1184977.7729
46 | 2582599.8151 | 1184949.6901 | 2582591.0788 | 1184949.4797
47 | 2582576.9 | 1184949.1384 | 2582591.0788 | 1184949.4797
48 | 2582555.4392 | 1184948.6217 | 2582576.9 | 1184949.1384
49 | 2582512.0736 | 1185048.7319 | 2582511.9079 | 1185047.2402
50 | 2582512.0736 | 1185048.7319 | 2582513.4296 | 1185060.9423
51 | 2582515.0702 | 1185075.7156 | 2582513.4296 | 1185060.9423
52 | 2582525.3456 | 1184946.6628 | 2582524.5627 | 1184960.7502
53 | 2582525.3456 | 1184946.6628 | 2582532.6752 | 1184947.2251
54 | 2582548.796 | 1184948.4617 | 2582532.6752 | 1184947.2251
55 | 2582548.796 | 1184948.4617 | 2582550.487 | 1184966.4224
56 | 2582548.796 | 1184948.4617 | 2582555.4392 | 1184948.6217
57 | 2582558.0288 | 1185046.4773 | 2582557.8404 | 1185044.4773
58 | 2582560.3273 | 1185070.8694 | 2582558.0288 | 1185046.4773
59 | 2582557.8404 | 1185044.4773 | 2582555.7861 | 1185022.6767
60 | 2582560.3273 | 1185070.8694 | 2582562.8761 | 1185081.234 | 2582566.669 | 1185087.203
61 | 2582560.3273 | 1185070.8694 | 2582539.3096 | 1185073.4656 | 2582530.1308 | 1185074.3176
62 | 2582555.1425 | 1185015.8467 | 2582555.7861 | 1185022.6767
63 | 2582515.0702 | 1185075.7156 | 2582530.1308 | 1185074.3176
64 | 2582555.1425 | 1185015.8467 | 2582552.939 | 1184992.4624
65 | 2582515.0702 | 1185075.7156 | 2582515.2524 | 1185079.0758
66 | 2582552.632 | 1184989.205 | 2582552.939 | 1184992.4624
67 | 2582515.708 | 1185087.4798 | 2582515.2524 | 1185079.0758
68 | 2582552.632 | 1184989.205 | 2582541.8291 | 1184990.4929
69 | 2582552.632 | 1184989.205 | 2582550.487 | 1184966.4224
70 | 2582538.9452 | 1184993.3806 | 2582541.8291 | 1184990.4929

## bus_geodata
| x | y | coords
0 | 2582624.7533 | 1185078.9738
1 | 2582624.6861 | 1185083.081
2 | 2582621.8949 | 1185097.9482
3 | 2582625.3641 | 1185041.6796
4 | 2582625.6746 | 1185022.7203
5 | 2582646.6459 | 1185128.999
6 | 2582602.9632 | 1185096.1022
7 | 2582649.9425 | 1185025.5176
8 | 2582625.7492 | 1185018.2571
9 | 2582592.5844 | 1185093.6425
10 | 2582658.9396 | 1185026.5547
11 | 2582625.85 | 1185012.2254
12 | 2582573.8825 | 1184895.9909
13 | 2582568.1399 | 1184895.7106
14 | 2582577.4629 | 1184896.1656
15 | 2582551.6986 | 1184894.9084
16 | 2582599.1006 | 1184897.2214
17 | 2582543.5146 | 1184894.509
18 | 2582610.0769 | 1184897.7563
19 | 2582534.1012 | 1184894.0497
20 | 2582610.6286 | 1184914.5376
21 | 2582512.8407 | 1184893.0122
22 | 2582517.3099 | 1184893.2303
23 | 2582496.3678 | 1184892.2084
24 | 2582482.0805 | 1184840.19
25 | 2582484.1273 | 1184827.6997
26 | 2582464.2279 | 1184838.5323
27 | 2582507.9851 | 1184946.239
28 | 2582509.8958 | 1184946.248
29 | 2582498.5471 | 1184984.3874
30 | 2582504.0231 | 1185010.8084
31 | 2582493.1063 | 1184800.3814
32 | 2582512.3577 | 1184831.098
33 | 2582442.9121 | 1184836.5529
34 | 2582548.3257 | 1185156.4187
35 | 2582573.2339 | 1185161.2363
36 | 2582522.417 | 1185100.8738
37 | 2582515.9156 | 1185091.31
38 | 2582592.9421 | 1185072.4194
39 | 2582571.8231 | 1185088.6499
40 | 2582611.7938 | 1184949.9785
41 | 2582613.7334 | 1184955.5757
42 | 2582599.8151 | 1184949.6901
43 | 2582618.4811 | 1184977.7729
44 | 2582591.0788 | 1184949.4797
45 | 2582576.9 | 1184949.1384
46 | 2582439.8411 | 1184836.2678
47 | 2582497.381 | 1184788.229
48 | 2582481.2563 | 1184796.5394
49 | 2582511.9079 | 1185047.2402
50 | 2582512.0736 | 1185048.7319
51 | 2582513.4296 | 1185060.9423
52 | 2582525.3456 | 1184946.6628
53 | 2582524.5627 | 1184960.7502
54 | 2582532.6752 | 1184947.2251
55 | 2582548.796 | 1184948.4617
56 | 2582558.0288 | 1185046.4773
57 | 2582557.8404 | 1185044.4773
58 | 2582560.3273 | 1185070.8694
59 | 2582555.7861 | 1185022.6767
60 | 2582566.669 | 1185087.203
61 | 2582530.1308 | 1185074.3176
62 | 2582555.1425 | 1185015.8467
63 | 2582515.0702 | 1185075.7156
64 | 2582552.939 | 1184992.4624
65 | 2582515.2524 | 1185079.0758
66 | 2582515.708 | 1185087.4798
67 | 2582555.4392 | 1184948.6217
68 | 2582552.632 | 1184989.205
69 | 2582550.487 | 1184966.4224
70 | 2582541.8291 | 1184990.4929
71 | 2582538.9452 | 1184993.3806
72 | 2582552.632 | 1184989.205

## line_std_types
| c_nf_per_km | r_ohm_per_km | x_ohm_per_km | max_i_ka | type | q_mm2 | alpha | voltage_rating
NAYY 4x50 SE | 210 | 0.642 | 0.083 | 0.142 | cs | 50 | 0.00403 | LV
NAYY 4x120 SE | 264 | 0.225 | 0.08 | 0.242 | cs | 120 | 0.00403 | LV
NAYY 4x150 SE | 261 | 0.208 | 0.08 | 0.27 | cs | 150 | 0.00403 | LV
NA2XS2Y 1x95 RM/25 12/20 kV | 216 | 0.313 | 0.132 | 0.252 | cs | 95 | 0.00403 | MV
NA2XS2Y 1x185 RM/25 12/20 kV | 273 | 0.161 | 0.117 | 0.362 | cs | 185 | 0.00403 | MV
NA2XS2Y 1x240 RM/25 12/20 kV | 304 | 0.122 | 0.112 | 0.421 | cs | 240 | 0.00403 | MV
NA2XS2Y 1x95 RM/25 6/10 kV | 315 | 0.313 | 0.123 | 0.249 | cs | 95 | 0.00403 | MV
NA2XS2Y 1x185 RM/25 6/10 kV | 406 | 0.161 | 0.11 | 0.358 | cs | 185 | 0.00403 | MV
NA2XS2Y 1x240 RM/25 6/10 kV | 456 | 0.122 | 0.105 | 0.416 | cs | 240 | 0.00403 | MV
NA2XS2Y 1x150 RM/25 12/20 kV | 250 | 0.206 | 0.116 | 0.319 | cs | 150 | 0.00403 | MV
NA2XS2Y 1x120 RM/25 12/20 kV | 230 | 0.253 | 0.119 | 0.283 | cs | 120 | 0.00403 | MV
NA2XS2Y 1x70 RM/25 12/20 kV | 190 | 0.443 | 0.132 | 0.22 | cs | 70 | 0.00403 | MV
NA2XS2Y 1x150 RM/25 6/10 kV | 360 | 0.206 | 0.11 | 0.315 | cs | 150 | 0.00403 | MV
NA2XS2Y 1x120 RM/25 6/10 kV | 340 | 0.253 | 0.113 | 0.28 | cs | 120 | 0.00403 | MV
NA2XS2Y 1x70 RM/25 6/10 kV | 280 | 0.443 | 0.123 | 0.217 | cs | 70 | 0.00403 | MV
N2XS(FL)2Y 1x120 RM/35 64/110 kV | 112 | 0.153 | 0.166 | 0.366 | cs | 120 | 0.00393 | HV
N2XS(FL)2Y 1x185 RM/35 64/110 kV | 125 | 0.099 | 0.156 | 0.457 | cs | 185 | 0.00393 | HV
N2XS(FL)2Y 1x240 RM/35 64/110 kV | 135 | 0.075 | 0.149 | 0.526 | cs | 240 | 0.00393 | HV
N2XS(FL)2Y 1x300 RM/35 64/110 kV | 144 | 0.06 | 0.144 | 0.588 | cs | 300 | 0.00393 | HV
15-AL1/3-ST1A 0.4 | 11 | 1.8769 | 0.35 | 0.105 | ol | 16 | 0.00403 | LV
24-AL1/4-ST1A 0.4 | 11.25 | 1.2012 | 0.335 | 0.14 | ol | 24 | 0.00403 | LV
48-AL1/8-ST1A 0.4 | 12.2 | 0.5939 | 0.3 | 0.21 | ol | 48 | 0.00403 | LV
94-AL1/15-ST1A 0.4 | 13.2 | 0.306 | 0.29 | 0.35 | ol | 94 | 0.00403 | LV
34-AL1/6-ST1A 10.0 | 9.7 | 0.8342 | 0.36 | 0.17 | ol | 34 | 0.00403 | MV
48-AL1/8-ST1A 10.0 | 10.1 | 0.5939 | 0.35 | 0.21 | ol | 48 | 0.00403 | MV
70-AL1/11-ST1A 10.0 | 10.4 | 0.4132 | 0.339 | 0.29 | ol | 70 | 0.00403 | MV
94-AL1/15-ST1A 10.0 | 10.75 | 0.306 | 0.33 | 0.35 | ol | 94 | 0.00403 | MV
122-AL1/20-ST1A 10.0 | 11.1 | 0.2376 | 0.323 | 0.41 | ol | 122 | 0.00403 | MV
149-AL1/24-ST1A 10.0 | 11.25 | 0.194 | 0.315 | 0.47 | ol | 149 | 0.00403 | MV
34-AL1/6-ST1A 20.0 | 9.15 | 0.8342 | 0.382 | 0.17 | ol | 34 | 0.00403 | MV
48-AL1/8-ST1A 20.0 | 9.5 | 0.5939 | 0.372 | 0.21 | ol | 48 | 0.00403 | MV
70-AL1/11-ST1A 20.0 | 9.7 | 0.4132 | 0.36 | 0.29 | ol | 70 | 0.00403 | MV
94-AL1/15-ST1A 20.0 | 10 | 0.306 | 0.35 | 0.35 | ol | 94 | 0.00403 | MV
122-AL1/20-ST1A 20.0 | 10.3 | 0.2376 | 0.344 | 0.41 | ol | 122 | 0.00403 | MV
149-AL1/24-ST1A 20.0 | 10.5 | 0.194 | 0.337 | 0.47 | ol | 149 | 0.00403 | MV
184-AL1/30-ST1A 20.0 | 10.75 | 0.1571 | 0.33 | 0.535 | ol | 184 | 0.00403 | MV
243-AL1/39-ST1A 20.0 | 11 | 0.1188 | 0.32 | 0.645 | ol | 243 | 0.00403 | MV
48-AL1/8-ST1A 110.0 | 8 | 0.5939 | 0.46 | 0.21 | ol | 48 | 0.00403 | HV
70-AL1/11-ST1A 110.0 | 8.4 | 0.4132 | 0.45 | 0.29 | ol | 70 | 0.00403 | HV
94-AL1/15-ST1A 110.0 | 8.65 | 0.306 | 0.44 | 0.35 | ol | 94 | 0.00403 | HV
122-AL1/20-ST1A 110.0 | 8.5 | 0.2376 | 0.43 | 0.41 | ol | 122 | 0.00403 | HV
149-AL1/24-ST1A 110.0 | 8.75 | 0.194 | 0.41 | 0.47 | ol | 149 | 0.00403 | HV
184-AL1/30-ST1A 110.0 | 8.8 | 0.1571 | 0.4 | 0.535 | ol | 184 | 0.00403 | HV
243-AL1/39-ST1A 110.0 | 9 | 0.1188 | 0.39 | 0.645 | ol | 243 | 0.00403 | HV
305-AL1/39-ST1A 110.0 | 9.2 | 0.0949 | 0.38 | 0.74 | ol | 305 | 0.00403 | HV
490-AL1/64-ST1A 110.0 | 9.75 | 0.059 | 0.37 | 0.96 | ol | 490 | 0.00403 | HV
679-AL1/86-ST1A 110.0 | 9.95 | 0.042 | 0.36 | 1.15 | ol | 679 | 0.00403 | HV
490-AL1/64-ST1A 220.0 | 10 | 0.059 | 0.285 | 0.96 | ol | 490 | 0.00403 | HV
679-AL1/86-ST1A 220.0 | 11.7 | 0.042 | 0.275 | 1.15 | ol | 679 | 0.00403 | HV
490-AL1/64-ST1A 380.0 | 11 | 0.059 | 0.253 | 0.96 | ol | 490 | 0.00403 | HV
679-AL1/86-ST1A 380.0 | 14.6 | 0.042 | 0.25 | 1.15 | ol | 679 | 0.00403 | HV

## trafo_std_types
| i0_percent | pfe_kw | vkr_percent | sn_mva | vn_lv_kv | vn_hv_kv | vk_percent | shift_degree | vector_group | tap_side | tap_neutral | tap_min | tap_max | tap_step_degree | tap_step_percent | tap_phase_shifter
160 MVA 380/110 kV | 0.06 | 60 | 0.25 | 160 | 110 | 380 | 12.2 | 0 | Yy0 | hv | 0 | -9 | 9 | 0 | 1.5 | FALSE
100 MVA 220/110 kV | 0.06 | 55 | 0.26 | 100 | 110 | 220 | 12 | 0 | Yy0 | hv | 0 | -9 | 9 | 0 | 1.5 | FALSE
63 MVA 110/20 kV | 0.04 | 22 | 0.32 | 63 | 20 | 110 | 18 | 150 | YNd5 | hv | 0 | -9 | 9 | 0 | 1.5 | FALSE
40 MVA 110/20 kV | 0.05 | 18 | 0.34 | 40 | 20 | 110 | 16.2 | 150 | YNd5 | hv | 0 | -9 | 9 | 0 | 1.5 | FALSE
25 MVA 110/20 kV | 0.07 | 14 | 0.41 | 25 | 20 | 110 | 12 | 150 | YNd5 | hv | 0 | -9 | 9 | 0 | 1.5 | FALSE
63 MVA 110/10 kV | 0.04 | 22 | 0.32 | 63 | 10 | 110 | 18 | 150 | YNd5 | hv | 0 | -9 | 9 | 0 | 1.5 | FALSE
40 MVA 110/10 kV | 0.05 | 18 | 0.34 | 40 | 10 | 110 | 16.2 | 150 | YNd5 | hv | 0 | -9 | 9 | 0 | 1.5 | FALSE
25 MVA 110/10 kV | 0.07 | 14 | 0.41 | 25 | 10 | 110 | 12 | 150 | YNd5 | hv | 0 | -9 | 9 | 0 | 1.5 | FALSE
0.25 MVA 20/0.4 kV | 0.32 | 0.8 | 1.44 | 0.25 | 0.4 | 20 | 6 | 150 | Yzn5 | hv | 0 | -2 | 2 | 0 | 2.5 | FALSE
0.4 MVA 20/0.4 kV | 0.3375 | 1.35 | 1.425 | 0.4 | 0.4 | 20 | 6 | 150 | Dyn5 | hv | 0 | -2 | 2 | 0 | 2.5 | FALSE
0.63 MVA 20/0.4 kV | 0.2619 | 1.65 | 1.206 | 0.63 | 0.4 | 20 | 6 | 150 | Dyn5 | hv | 0 | -2 | 2 | 0 | 2.5 | FALSE
0.25 MVA 10/0.4 kV | 0.24 | 0.6 | 1.2 | 0.25 | 0.4 | 10 | 4 | 150 | Dyn5 | hv | 0 | -2 | 2 | 0 | 2.5 | FALSE
0.4 MVA 10/0.4 kV | 0.2375 | 0.95 | 1.325 | 0.4 | 0.4 | 10 | 4 | 150 | Dyn5 | hv | 0 | -2 | 2 | 0 | 2.5 | FALSE
0.63 MVA 10/0.4 kV | 0.1873 | 1.18 | 1.0794 | 0.63 | 0.4 | 10 | 4 | 150 | Dyn5 | hv | 0 | -2 | 2 | 0 | 2.5 | FALSE

## trafo3w_std_types
| sn_hv_mva | sn_mv_mva | sn_lv_mva | vn_hv_kv | vn_mv_kv | vn_lv_kv | vk_hv_percent | vk_mv_percent | vk_lv_percent | vkr_hv_percent | vkr_mv_percent | vkr_lv_percent | pfe_kw | i0_percent | shift_mv_degree | shift_lv_degree | vector_group | tap_side | tap_neutral | tap_min | tap_max | tap_step_percent
63/25/38 MVA 110/20/10 kV | 63 | 25 | 38 | 110 | 20 | 10 | 10.4 | 10.4 | 10.4 | 0.28 | 0.32 | 0.35 | 35 | 0.89 | 0 | 0 | YN0yn0yn0 | hv | 0 | -10 | 10 | 1.2
63/25/38 MVA 110/10/10 kV | 63 | 25 | 38 | 110 | 10 | 10 | 10.4 | 10.4 | 10.4 | 0.28 | 0.32 | 0.35 | 35 | 0.89 | 0 | 0 | YN0yn0yn0 | hv | 0 | -10 | 10 | 1.2

## fuse_std_types
| fuse_type | i_rated_a | t_avg | t_min | t_total | x_avg | x_min | x_total
HV 100A | HV 100A | 100 | 0 | [10.0, 3.64, 0.854, 0.281, 0.1, 0.0531, 0.022, 0.01] | [10.0, 4.267, 1.21, 0.403, 0.1, 0.058, 0.022, 0.01] | 0 | [300.0, 350.0, 450.0, 550.0, 700.0, 850.0, 1200.0, 1752.0] | [600.0, 700.0, 900.0, 1150.0, 1665.0, 2000.0, 3000.0, 4313.0]
HV 10A | HV 10A | 10 | 0 | [10.0, 1675.0, 0.344, 0.156, 0.1, 0.0417, 0.0171, 0.01] | [10.0, 1.3, 0.3, 0.155, 0.1, 0.0555, 0.023, 0.01] | 0 | [30.0, 32.0, 35.0, 37.0, 39.0, 50.0, 70.0, 88.0] | [60.0, 70.0, 80.0, 87.0, 94.0, 110.0, 150.0, 216.0]
HV 125A | HV 125A | 125 | 0 | [10.0, 1.82, 0.344, 0.1, 0.0467, 0.0269, 0.01] | [10.0, 2.478, 0.426, 0.1, 0.0427, 0.0211, 0.01] | 0 | [375.0, 500.0, 700.0, 925.0, 1200.0, 1500.0, 2341.0] | [750.0, 1000.0, 1500.0, 2200.0, 3000.0, 4000.0, 5765.0]
HV 160A | HV 160A | 160 | 0 | [10.0, 4.15, 1.03, 0.198, 0.1, 0.051, 0.0172, 0.01] | [10.0, 2.3, 0.734, 0.274, 0.1, 0.046, 0.0177, 0.01] | 0 | [480.0, 550.0, 700.0, 1000.0, 1260.0, 1600.0, 2500.0, 3227.0] | [960.0, 1300.0, 1700.0, 2200.0, 2996.0, 4000.0, 6000.0, 7946.0]
HV 16A | HV 16A | 16 | 0 | [10.0, 0.352, 0.164, 0.1, 0.0649, 0.0342, 0.01] | [10.0, 2.34, 0.722, 0.181, 0.1, 0.055, 0.0296, 0.01] | 0 | [48.0, 60.0, 65.0, 71.0, 80.0, 100.0, 162.0] | [96.0, 110.0, 125.0, 150.0, 168.0, 200.0, 250.0, 398.0]
HV 200A | HV 200A | 200 | 0 | [10.0, 4.267, 1.21, 0.403, 0.1, 0.058, 0.022, 0.01] | [10.0, 3.73, 1.654, 0.328, 0.1, 0.0531, 0.019, 0.01] | 0 | [600.0, 700.0, 900.0, 1150.0, 1665.0, 2000.0, 3000.0, 4313.0] | [1200.0, 1500.0, 1800.0, 2700.0, 3960.0, 5000.0, 7500.0, 10620.0]
HV 20A | HV 20A | 20 | 0 | [10.0, 1.3, 0.3, 0.155, 0.1, 0.0555, 0.023, 0.01] | [10.0, 1.3, 0.161, 0.1, 0.0611, 0.0399, 0.0141, 0.01] | 0 | [60.0, 70.0, 80.0, 87.0, 94.0, 110.0, 150.0, 216.0] | [120.0, 150.0, 200.0, 223.0, 260.0, 300.0, 450.0, 532.0]
HV 25A | HV 25A | 25 | 0 | [10.0, 2.512, 0.833, 0.299, 0.1, 0.0372, 0.0223, 0.01] | [10.0, 3.125, 0.597, 0.198, 0.1, 0.0378, 0.022, 0.01] | 0 | [75.0, 82.0, 90.0, 100.0, 124.0, 170.0, 200.0, 289.0] | [150.0, 170.0, 210.0, 250.0, 294.0, 400.0, 500.0, 711.0]
HV 31.5A | HV 31.5A | 31.5 | 0 | [10.0, 2.34, 0.722, 0.181, 0.1, 0.055, 0.0296, 0.01] | [10.0, 2.84, 0.368, 0.164, 0.1, 0.0621, 0.0378, 0.0195, 0.01] | 0 | [95.0, 110.0, 125.0, 150.0, 165.0, 200.0, 250.0, 390.0] | [189.0, 220.0, 300.0, 350.0, 393.0, 450.0, 530.0, 700.0, 960.0]
HV 40A | HV 40A | 40 | 0 | [10.0, 1.3, 0.161, 0.1, 0.0611, 0.0399, 0.0141, 0.01] | [10.0, 2.05, 0.369, 0.198, 0.1, 0.051, 0.0298, 0.01] | 0 | [120.0, 150.0, 200.0, 223.0, 260.0, 300.0, 450.0, 532.0] | [240.0, 300.0, 400.0, 450.0, 530.0, 650.0, 800.0, 1311.0]
HV 50A | HV 50A | 50 | 0 | [10.0, 3.215, 0.597, 0.198, 0.1, 0.0378, 0.022, 0.01] | [10.0, 3.64, 0.854, 0.281, 0.1, 0.0531, 0.022, 0.01] | 0 | [150.0, 170.0, 210.0, 250.0, 294.0, 400.0, 500.0, 711.0] | [300.0, 350.0, 450.0, 550.0, 700.0, 850.0, 1200.0, 1752.0]
HV 6.3A | HV 6.3A | 6.3 | 0 | [10.0, 1.39, 0.344, 0.168, 0.1, 0.056, 0.0263, 0.01] | [10.0, 1.711, 0.516, 0.198, 0.1, 0.0634, 0.0303, 0.01] | 0 | [19.0, 19.5, 20.4, 20.8, 22.0, 25.0, 32.0, 48.0] | [38.0, 40.0, 43.0, 48.0, 53.0, 60.0, 75.0, 118.0]
HV 63A | HV 63A | 63 | 0 | [10.0, 2.84, 0.368, 0.164, 0.1, 0.0621, 0.0378, 0.0195, 0.01] | [10.0, 1.82, 0.344, 0.1, 0.0467, 0.0269, 0.01] | 0 | [189.0, 220.0, 300.0, 350.0, 393.0, 450.0, 530.0, 700.0, 961.0] | [378.0, 500.0, 700.0, 934.0, 1200.0, 1500.0, 2366.0]
HV 80A | HV 80A | 80 | 0 | [10.0, 2.05, 0.369, 0.198, 0.1, 0.051, 0.0298, 0.01] | [10.0, 4.15, 1.03, 0.198, 0.1, 0.051, 0.0172, 0.01] | 0 | [240.0, 300.0, 400.0, 450.0, 530.0, 650.0, 800.0, 1311.0] | [480.0, 550.0, 700.0, 1000.0, 1260.0, 1600.0, 2500.0, 3227.0]
Siemens NH-1-100 | Siemens NH-1-100 | 100 | [5400.0, 2000.0, 400.0, 20.0, 1.0, 0.2, 0.012, 0.004] | 0 | 0 | [150.0, 190.0, 250.0, 430.0, 900.0, 1250.0, 2700.0, 3600.0] | 0 | 0
Siemens NH-1-125 | Siemens NH-1-125 | 125 | [4800.0, 120.0, 7.0, 0.1, 0.004] | 0 | 0 | [180.0, 400.0, 740.0, 2000.0, 4250.0] | 0 | 0
Siemens NH-1-16 | Siemens NH-1-16 | 16 | [4000.0, 400.0, 2.0, 0.1, 0.04, 0.01] | 0 | 0 | [26.0, 35.0, 75.0, 150.0, 200.0, 300.0] | 0 | 0
Siemens NH-1-160 | Siemens NH-1-160 | 160 | [4800.0, 120.0, 7.0, 0.1, 0.004] | 0 | 0 | [210.0, 500.0, 900.0, 2300.0, 5000.0] | 0 | 0
Siemens NH-1-25 | Siemens NH-1-25 | 25 | [4000.0, 1000.0, 10.0, 0.2, 0.02, 0.01] | 0 | 0 | [40.0, 50.0, 100.0, 210.0, 400.0, 500.0] | 0 | 0
Siemens NH-1-50 | Siemens NH-1-50 | 50 | [4000.0, 40.0, 4.0, 1.0, 0.02, 0.01] | 0 | 0 | [86.0, 200.0, 300.0, 400.0, 1000.0, 1280.0] | 0 | 0
Siemens NH-1-63 | Siemens NH-1-63 | 63 | [4000.0, 100.0, 10.0, 2.0, 0.04, 0.01] | 0 | 0 | [100.0, 200.0, 300.0, 400.0, 1000.0, 1500.0] | 0 | 0
Siemens NH-1-80 | Siemens NH-1-80 | 80 | [4800.0, 120.0, 7.0, 0.1, 0.01] | 0 | 0 | [150.58, 250.0, 450.0, 1150.0, 2470.0] | 0 | 0
Siemens NH-2-1000 | Siemens NH-2-1000 | 1000 | [4800.0, 120.0, 7.0, 0.1, 0.004] | 0 | 0 | [1900.0, 3500.0, 8400.0, 24000.0, 52000.0] | 0 | 0
Siemens NH-2-200 | Siemens NH-2-200 | 200 | [4800.0, 120.0, 7.0, 0.1, 0.004] | 0 | 0 | [280.0, 650.0, 1200.0, 3000.0, 7000.0] | 0 | 0
Siemens NH-2-224 | Siemens NH-2-224 | 224 | [4800.0, 120.0, 7.0, 0.2, 0.04, 0.004] | 0 | 0 | [400.0, 750.0, 1453.0, 3025.0, 4315.0, 7600.0] | 0 | 0
Siemens NH-2-250 | Siemens NH-2-250 | 250 | [4800.0, 120.0, 7.0, 0.1, 0.004] | 0 | 0 | [450.0, 800.0, 1650.0, 4000.0, 8500.0] | 0 | 0
Siemens NH-2-315 | Siemens NH-2-315 | 315 | [4800.0, 120.0, 7.0, 0.1, 0.004] | 0 | 0 | [550.0, 920.0, 1900.0, 5000.0, 11000.0] | 0 | 0
Siemens NH-2-355 | Siemens NH-2-355 | 355 | [4800.0, 120.0, 6.0, 0.1, 0.004] | 0 | 0 | [650.0, 1116.27, 2350.0, 5840.0, 12790.0] | 0 | 0
Siemens NH-2-400 | Siemens NH-2-400 | 400 | [4800.0, 120.0, 7.0, 0.1, 0.004] | 0 | 0 | [720.0, 1350.0, 2800.0, 6500.0, 15000.0] | 0 | 0
Siemens NH-2-425 | Siemens NH-2-425 | 425 | [4800.0, 120.0, 7.0, 0.1, 0.004] | 0 | 0 | [850.0, 1500.0, 3050.0, 7500.0, 16500.0] | 0 | 0
Siemens NH-2-630 | Siemens NH-2-630 | 630 | [4800.0, 120.0, 7.0, 0.1, 0.004] | 0 | 0 | [1200.0, 2000.0, 4800.0, 12000.0, 26000.0] | 0 | 0

## res_bus
| vm_pu | va_degree | p_mw | q_mvar
0 | 0.98972 | -0.072095 | 0.0067221 | 0.0016847
1 | 0.98976 | -0.071814 | 0.0066049 | 0.0016553
2 | 0.99006 | -0.069644 | 0 | 0
3 | 0.98208 | -0.12556 | 0.0064911 | 0.0016268
4 | 0.98226 | -0.12429 | 0 | 0
5 | 0.98925 | -0.075364 | 0.011013 | 0.0027601
6 | 0.99074 | -0.064882 | 0.0030347 | 0.00076056
7 | 0.98166 | -0.12857 | 0.0049078 | 0.00123
8 | 0.98241 | -0.12321 | 0.0036197 | 0.00090719
9 | 0.99116 | -0.061913 | 0 | 0
10 | 0.9815 | -0.1297 | 0.012017 | 0.0030118
11 | 0.98265 | -0.12152 | 0 | 0
12 | 0.98124 | -0.13152 | 0.0035502 | 0.00088975
13 | 0.98102 | -0.13303 | 0.0019488 | 0.00048841
14 | 0.98139 | -0.13044 | 0.0010405 | 0.00026078
15 | 0.98046 | -0.13705 | 0.00093026 | 0.00023314
16 | 0.98234 | -0.1237 | 0 | 0
17 | 0.98019 | -0.13897 | 0.0019422 | 0.00048677
18 | 0.98281 | -0.1203 | 0 | 0
19 | 0.97991 | -0.14099 | 0.0026098 | 0.00065408
20 | 0.98355 | -0.11509 | 0.0033789 | 0.00084682
21 | 0.97936 | -0.14489 | 0.00088577 | 0.00022199
22 | 0.97947 | -0.14414 | 0.0020267 | 0.00050794
23 | 0.979 | -0.14748 | 0 | 0
24 | 0.97736 | -0.15925 | 0 | 0
25 | 0.97726 | -0.15996 | 0 | 0
26 | 0.9771 | -0.16106 | 0.0067991 | 0.001704
27 | 0.99122 | -0.061023 | 0.0022437 | 0.00056233
28 | 0.99123 | -0.060979 | 0.0018026 | 0.00045177
29 | 0.99026 | -0.068251 | 0.0024249 | 0.00060774
30 | 0.99036 | -0.067584 | 0.002778 | 0.00069624
31 | 0.9771 | -0.1611 | 0 | 0
32 | 0.97719 | -0.16045 | 0.0016468 | 0.00041272
33 | 0.97701 | -0.1617 | 0.0019293 | 0.00048354
34 | 0.99 | -0.070108 | 0.003006 | 0.00075338
35 | 0.98983 | -0.071324 | 0.0047015 | 0.0011783
36 | 0.99068 | -0.065298 | 0.0017864 | 0.00044771
37 | 0.99086 | -0.064054 | 0.0033523 | 0.00084016
38 | 0.99096 | -0.063326 | 0.0065472 | 0.0016409
39 | 0.9922 | -0.054559 | 0.002716 | 0.0006807
40 | 0.98527 | -0.10288 | 0 | 0
41 | 0.98501 | -0.1047 | 0 | 0
42 | 0.98637 | -0.095086 | 0.0014974 | 0.00037528
43 | 0.98403 | -0.11169 | 0.0028476 | 0.00071367
44 | 0.9872 | -0.089279 | 0.0045406 | 0.001138
45 | 0.98863 | -0.079218 | 0.0021268 | 0.00053303
46 | 0.97701 | -0.16173 | 0.00094483 | 0.0002368
47 | 0.97707 | -0.16132 | 0.0016263 | 0.00040758
48 | 0.97706 | -0.16138 | 0.0021389 | 0.00053606
49 | 0.99064 | -0.065605 | 0.0024606 | 0.00061668
50 | 0.99065 | -0.065487 | 0.0047127 | 0.0011811
51 | 0.99087 | -0.063941 | 0.0029704 | 0.00074446
52 | 0.99132 | -0.060344 | 0 | 0
53 | 0.99129 | -0.060528 | 0.0012814 | 0.00032116
54 | 0.99137 | -0.059946 | 0.0027917 | 0.00069966
55 | 0.99156 | -0.058612 | 0 | 0
56 | 0.99624 | -0.026192 | 0.0033351 | 0.00083586
57 | 0.99647 | -0.024564 | 0.0037729 | 0.00094559
58 | 0.99352 | -0.045272 | 0 | 0
59 | 0.99913 | -0.00605 | 0.0039385 | 0.00098709
60 | 0.99249 | -0.052542 | 0.003823 | 0.00095814
61 | 0.99191 | -0.056586 | 0.0039604 | 0.00099258
62 | 1 | 0 | -0.182 | -0.045691
63 | 0.9912 | -0.061621 | 0 | 0
64 | 0.99691 | -0.021359 | 0.0024069 | 0.00060322
65 | 0.99112 | -0.062218 | 0.0018289 | 0.00045836
66 | 0.99093 | -0.063552 | 0.0027507 | 0.00068939
67 | 0.99085 | -0.06358 | 0.0020999 | 0.00052628
68 | 0.99649 | -0.024265 | 0 | 0
69 | 0.9937 | -0.043679 | 0.0024441 | 0.00061254
70 | 0.99643 | -0.02473 | 0.0013309 | 0.00033355
71 | 0.99641 | -0.02485 | 0.0029197 | 0.00073174
72 | 0.99998 | 149.9947 | 0 | 0

## res_line
| p_from_mw | q_from_mvar | p_to_mw | q_to_mvar | pl_mw | ql_mvar | i_from_ka | i_to_ka | i_ka | vm_from_pu | va_from_degree | vm_to_pu | va_to_degree | loading_percent
0 | -0.0067221 | -0.0016847 | 0.0067224 | 0.0016848 | 2.6181e-07 | 4.7907e-08 | 0.010107 | 0.010107 | 0.010107 | 0.98972 | -0.072095 | 0.98976 | -0.071814 | 3.7432
1 | -0.013327 | -0.0033401 | 0.013331 | 0.0033414 | 4.0044e-06 | 1.3346e-06 | 0.020036 | 0.020036 | 0.020036 | 0.98976 | -0.071814 | 0.99006 | -0.069644 | 7.4209
2 | 0.011022 | 0.0027628 | -0.011013 | -0.0027601 | 8.7258e-06 | 2.7013e-06 | 0.016565 | 0.016566 | 0.016566 | 0.99006 | -0.069644 | 0.98925 | -0.075364 | 6.1354
3 | -0.024353 | -0.0061043 | 0.024369 | 0.0061102 | 1.607e-05 | 5.9336e-06 | 0.036602 | 0.036602 | 0.036602 | 0.99006 | -0.069644 | 0.99074 | -0.064882 | 13.5562
4 | -0.0064911 | -0.0016268 | 0.0064922 | 0.001627 | 1.1445e-06 | 2.0022e-07 | 0.009835 | 0.009835 | 0.009835 | 0.98208 | -0.12556 | 0.98226 | -0.12429 | 3.6426
5 | 0.016937 | 0.004246 | -0.016927 | -0.0042425 | 1.0036e-05 | 3.5508e-06 | 0.025658 | 0.025658 | 0.025658 | 0.98226 | -0.12429 | 0.98166 | -0.12857 | 9.5031
6 | -0.023429 | -0.005873 | 0.023433 | 0.0058743 | 3.509e-06 | 1.2931e-06 | 0.035493 | 0.035493 | 0.035493 | 0.98226 | -0.12429 | 0.98241 | -0.12321 | 13.1456
7 | -0.027404 | -0.0068708 | 0.027415 | 0.006875 | 1.1276e-05 | 4.1993e-06 | 0.041159 | 0.041159 | 0.041159 | 0.99074 | -0.064882 | 0.99116 | -0.061913 | 15.2442
8 | 0.012019 | 0.0030125 | -0.012017 | -0.0030118 | 1.8759e-06 | 6.0702e-07 | 0.018219 | 0.018219 | 0.018219 | 0.98166 | -0.12857 | 0.9815 | -0.1297 | 6.7478
9 | -0.027053 | -0.0067815 | 0.027059 | 0.0067839 | 6.3203e-06 | 2.3545e-06 | 0.040976 | 0.040976 | 0.040976 | 0.98241 | -0.12321 | 0.98265 | -0.12152 | 15.1762
10 | 0.0065485 | 0.0016411 | -0.0065472 | -0.0016409 | 1.2806e-06 | 2.1893e-07 | 0.0098311 | 0.0098312 | 0.0098312 | 0.99116 | -0.061913 | 0.99096 | -0.063326 | 3.6412
11 | -0.033963 | -0.0085161 | 0.033998 | 0.0085291 | 3.4644e-05 | 1.3049e-05 | 0.050991 | 0.05099 | 0.050991 | 0.99116 | -0.061913 | 0.9922 | -0.054559 | 18.8854
12 | -0.027059 | -0.0067839 | 0.027096 | 0.0067976 | 3.6912e-05 | 1.375e-05 | 0.040976 | 0.040976 | 0.040976 | 0.98265 | -0.12152 | 0.98403 | -0.11169 | 15.1762
13 | 0.025503 | 0.0063978 | -0.025497 | -0.0063958 | 5.3665e-06 | 1.9914e-06 | 0.038676 | 0.038676 | 0.038676 | 0.98124 | -0.13152 | 0.98102 | -0.13303 | 14.3245
14 | -0.029053 | -0.0072876 | 0.029057 | 0.0072892 | 4.3423e-06 | 1.6248e-06 | 0.04406 | 0.04406 | 0.04406 | 0.98124 | -0.13152 | 0.98139 | -0.13044 | 16.3185
15 | 0.023548 | 0.0059074 | -0.023535 | -0.0059026 | 1.3106e-05 | 4.833e-06 | 0.03572 | 0.03572 | 0.03572 | 0.98102 | -0.13303 | 0.98046 | -0.13705 | 13.2298
16 | -0.030098 | -0.00755 | 0.030126 | 0.0075605 | 2.8155e-05 | 1.0555e-05 | 0.045638 | 0.045637 | 0.045638 | 0.98139 | -0.13044 | 0.98234 | -0.1237 | 16.9028
17 | 0.022605 | 0.0056694 | -0.022599 | -0.0056672 | 6.0183e-06 | 2.2114e-06 | 0.034309 | 0.034309 | 0.034309 | 0.98046 | -0.13705 | 0.98019 | -0.13897 | 12.7069
18 | -0.030126 | -0.0075605 | 0.03014 | 0.0075659 | 1.424e-05 | 5.3383e-06 | 0.045637 | 0.045637 | 0.045637 | 0.98234 | -0.1237 | 0.98281 | -0.1203 | 16.9028
19 | 0.020657 | 0.0051805 | -0.020651 | -0.0051784 | 5.7837e-06 | 2.1057e-06 | 0.03136 | 0.03136 | 0.03136 | 0.98019 | -0.13897 | 0.97991 | -0.14099 | 11.6149
20 | -0.03014 | -0.0075659 | 0.030162 | 0.0075741 | 2.1822e-05 | 8.18e-06 | 0.045637 | 0.045637 | 0.045637 | 0.98281 | -0.1203 | 0.98355 | -0.11509 | 16.9027
21 | 0.018041 | 0.0045243 | -0.018033 | -0.0045215 | 7.874e-06 | 2.8168e-06 | 0.027397 | 0.027397 | 0.027397 | 0.97991 | -0.14099 | 0.97947 | -0.14414 | 10.1471
22 | -0.033541 | -0.0084209 | 0.033598 | 0.0084423 | 5.6988e-05 | 2.1468e-05 | 0.050749 | 0.050749 | 0.050749 | 0.98355 | -0.11509 | 0.98527 | -0.10288 | 18.796
23 | -0.016005 | -0.0040129 | 0.016007 | 0.0040135 | 1.6512e-06 | 5.7876e-07 | 0.024318 | 0.024318 | 0.024318 | 0.97936 | -0.14489 | 0.97947 | -0.14414 | 9.0067
24 | 0.015119 | 0.0037909 | -0.015114 | -0.0037891 | 5.4311e-06 | 1.8814e-06 | 0.022972 | 0.022972 | 0.022972 | 0.97936 | -0.14489 | 0.979 | -0.14748 | 8.5083
25 | 0.015114 | 0.0037891 | -0.015089 | -0.0037805 | 2.4603e-05 | 8.5248e-06 | 0.022972 | 0.022973 | 0.022973 | 0.979 | -0.14748 | 0.97736 | -0.15925 | 8.5085
26 | 0.0054133 | 0.0013557 | -0.0054128 | -0.0013556 | 5.3651e-07 | 4.7727e-08 | 0.0082413 | 0.0082414 | 0.0082414 | 0.97736 | -0.15925 | 0.97726 | -0.15996 | 3.0524
27 | 0.009676 | 0.0024249 | -0.0096735 | -0.0024241 | 2.428e-06 | 7.0921e-07 | 0.014731 | 0.014732 | 0.014732 | 0.97736 | -0.15925 | 0.9771 | -0.16106 | 5.4561
28 | 0.0037659 | 0.00094324 | -0.0037653 | -0.00094337 | 5.8992e-07 | -1.3332e-07 | 0.0057339 | 0.005734 | 0.005734 | 0.97726 | -0.15996 | 0.9771 | -0.1611 | 2.1237
29 | 0.0016469 | 0.0004124 | -0.0016468 | -0.00041272 | 1.1156e-07 | -3.1333e-07 | 0.0025075 | 0.0025076 | 0.0025076 | 0.97726 | -0.15996 | 0.97719 | -0.16045 | 0.92874
30 | 0.0028744 | 0.00072012 | -0.0028742 | -0.00072029 | 2.5596e-07 | -1.6967e-07 | 0.0043773 | 0.0043774 | 0.0043774 | 0.9771 | -0.16106 | 0.97701 | -0.1617 | 1.6213
31 | -0.0022437 | -0.00056233 | 0.0022437 | 0.00056231 | 1.3527e-08 | -1.9427e-08 | 0.0033683 | 0.0033683 | 0.0033683 | 0.99122 | -0.061023 | 0.99123 | -0.060979 | 1.2475
32 | -0.0040463 | -0.0010141 | 0.0040467 | 0.001014 | 3.5603e-07 | -6.2416e-08 | 0.0060743 | 0.0060742 | 0.0060743 | 0.99123 | -0.060979 | 0.99132 | -0.060344 | 2.2497
33 | -0.0024249 | -0.00060774 | 0.0024252 | 0.00060748 | 2.2392e-07 | -2.6163e-07 | 0.0036438 | 0.0036437 | 0.0036438 | 0.99026 | -0.068251 | 0.99036 | -0.067584 | 1.3496
34 | -0.0052032 | -0.0013037 | 0.0052046 | 0.0013038 | 1.4249e-06 | 6.7124e-08 | 0.0078177 | 0.0078175 | 0.0078177 | 0.99036 | -0.067584 | 0.99064 | -0.065605 | 2.8954
35 | 0.0016263 | 0.00040744 | -0.0016263 | -0.00040758 | 4.9308e-08 | -1.4238e-07 | 0.0024767 | 0.0024767 | 0.0024767 | 0.9771 | -0.1611 | 0.97707 | -0.16132 | 0.9173
36 | 0.002139 | 0.00053593 | -0.0021389 | -0.00053606 | 8.2481e-08 | -1.243e-07 | 0.0032574 | 0.0032574 | 0.0032574 | 0.9771 | -0.1611 | 0.97706 | -0.16138 | 1.2065
37 | 0.00094483 | 0.00023676 | -0.00094483 | -0.0002368 | 3.9852e-09 | -3.7091e-08 | 0.001439 | 0.001439 | 0.001439 | 0.97701 | -0.1617 | 0.97701 | -0.16173 | 0.53296
38 | 0.0047023 | 0.0011783 | -0.0047015 | -0.0011783 | 7.908e-07 | -2.2e-08 | 0.0070677 | 0.0070678 | 0.0070678 | 0.99 | -0.070108 | 0.98983 | -0.071324 | 2.6177
39 | -0.0077083 | -0.0019317 | 0.0077134 | 0.0019329 | 5.1336e-06 | 1.1858e-06 | 0.011586 | 0.011586 | 0.011586 | 0.99 | -0.070108 | 0.99068 | -0.065298 | 4.2911
40 | -0.0094998 | -0.0023806 | 0.0095015 | 0.002381 | 1.6363e-06 | 4.6349e-07 | 0.014269 | 0.014269 | 0.014269 | 0.99068 | -0.065298 | 0.99086 | -0.064054 | 5.2847
41 | -0.012854 | -0.0032212 | 0.012855 | 0.0032215 | 8.9186e-07 | 2.9361e-07 | 0.019303 | 0.019303 | 0.019303 | 0.99086 | -0.064054 | 0.99093 | -0.063552 | 7.1493
42 | -0.036714 | -0.0092098 | 0.036724 | 0.0092137 | 1.0276e-05 | 3.882e-06 | 0.055064 | 0.055064 | 0.055064 | 0.9922 | -0.054559 | 0.99249 | -0.052542 | 20.394
43 | 0.02998 | 0.007525 | -0.029972 | -0.0075222 | 7.5782e-06 | 2.8393e-06 | 0.045282 | 0.045282 | 0.045282 | 0.98527 | -0.10288 | 0.98501 | -0.1047 | 16.7709
44 | -0.063578 | -0.015967 | 0.063647 | 0.015994 | 6.8951e-05 | 2.6367e-05 | 0.096031 | 0.096031 | 0.096031 | 0.98527 | -0.10288 | 0.98637 | -0.095086 | 35.5669
45 | 0.029972 | 0.0075222 | -0.029943 | -0.0075113 | 2.9043e-05 | 1.0882e-05 | 0.045282 | 0.045282 | 0.045282 | 0.98501 | -0.1047 | 0.98403 | -0.11169 | 16.771
46 | -0.065144 | -0.016369 | 0.065197 | 0.016389 | 5.268e-05 | 2.015e-05 | 0.098289 | 0.098289 | 0.098289 | 0.98637 | -0.095086 | 0.9872 | -0.089279 | 36.4035
47 | -0.069737 | -0.017527 | 0.069835 | 0.017565 | 9.7821e-05 | 3.7442e-05 | 0.10513 | 0.10513 | 0.10513 | 0.9872 | -0.089279 | 0.98863 | -0.079218 | 38.9384
48 | -0.071962 | -0.018098 | 0.072119 | 0.018158 | 0.00015721 | 6.0191e-05 | 0.10833 | 0.10833 | 0.10833 | 0.98863 | -0.079218 | 0.99085 | -0.06358 | 40.1239
49 | -0.0076652 | -0.0019205 | 0.0076653 | 0.0019205 | 1.2415e-07 | 2.8426e-08 | 0.011513 | 0.011513 | 0.011513 | 0.99064 | -0.065605 | 0.99065 | -0.065487 | 4.2643
50 | -0.012378 | -0.0031016 | 0.012381 | 0.0031025 | 2.65e-06 | 8.61e-07 | 0.018592 | 0.018592 | 0.018592 | 0.99065 | -0.065487 | 0.99087 | -0.063941 | 6.886
51 | -0.015351 | -0.0038469 | 0.015356 | 0.0038486 | 4.9292e-06 | 1.7043e-06 | 0.023053 | 0.023053 | 0.023053 | 0.99087 | -0.063941 | 0.9912 | -0.061621 | 8.5382
52 | 0.0012815 | 0.00032099 | -0.0012814 | -0.00032116 | 3.2581e-08 | -1.694e-07 | 0.0019235 | 0.0019235 | 0.0019235 | 0.99132 | -0.060344 | 0.99129 | -0.060528 | 0.71242
53 | -0.0053281 | -0.001335 | 0.0053284 | 0.001335 | 2.934e-07 | 1.8068e-08 | 0.0079977 | 0.0079976 | 0.0079977 | 0.99132 | -0.060344 | 0.99137 | -0.059946 | 2.9621
54 | -0.0081201 | -0.0020347 | 0.0081216 | 0.002035 | 1.4986e-06 | 3.6789e-07 | 0.012188 | 0.012188 | 0.012188 | 0.99137 | -0.059946 | 0.99156 | -0.058612 | 4.514
55 | -0.082392 | -0.020739 | 0.082564 | 0.020805 | 0.00017218 | 6.5991e-05 | 0.12368 | 0.12368 | 0.12368 | 0.99156 | -0.058612 | 0.9937 | -0.043679 | 45.8058
56 | 0.074271 | 0.018704 | -0.074219 | -0.018684 | 5.154e-05 | 1.9737e-05 | 0.11149 | 0.11149 | 0.11149 | 0.99156 | -0.058612 | 0.99085 | -0.06358 | 41.2919
57 | -0.080965 | -0.020344 | 0.080983 | 0.020351 | 1.8338e-05 | 7.0269e-06 | 0.12095 | 0.12095 | 0.12095 | 0.99624 | -0.026192 | 0.99647 | -0.024564 | 44.7963
58 | 0.07763 | 0.019508 | -0.077424 | -0.01943 | 0.00020561 | 7.8761e-05 | 0.11597 | 0.11597 | 0.11597 | 0.99624 | -0.026192 | 0.99352 | -0.045272 | 42.9513
59 | -0.084756 | -0.021297 | 0.084975 | 0.021381 | 0.00021894 | 8.3923e-05 | 0.12658 | 0.12658 | 0.12658 | 0.99647 | -0.024564 | 0.99913 | -0.00605 | 46.883
60 | 0.040588 | 0.010187 | -0.040547 | -0.010172 | 4.0927e-05 | 1.5512e-05 | 0.060795 | 0.060795 | 0.060795 | 0.99352 | -0.045272 | 0.99249 | -0.052542 | 22.5168
61 | 0.036836 | 0.0092424 | -0.036778 | -0.0092206 | 5.7737e-05 | 2.1814e-05 | 0.055173 | 0.055173 | 0.055173 | 0.99352 | -0.045272 | 0.99191 | -0.056586 | 20.4346
62 | -0.088914 | -0.022368 | 0.088989 | 0.022397 | 7.5098e-05 | 2.8794e-05 | 0.13245 | 0.13245 | 0.13245 | 0.99913 | -0.00605 | 1 | 0 | 49.0554
63 | 0.032817 | 0.008228 | -0.032795 | -0.0082194 | 2.2876e-05 | 8.6035e-06 | 0.049232 | 0.049232 | 0.049232 | 0.99191 | -0.056586 | 0.9912 | -0.061621 | 18.2342
64 | 0.09221 | 0.023294 | -0.091934 | -0.023189 | 0.00027619 | 0.00010592 | 0.13728 | 0.13728 | 0.13728 | 1 | 0 | 0.99691 | -0.021359 | 50.8428
65 | 0.017439 | 0.0043707 | -0.017437 | -0.0043702 | 1.4391e-06 | 5.1015e-07 | 0.026179 | 0.026179 | 0.026179 | 0.9912 | -0.061621 | 0.99112 | -0.062218 | 9.696
66 | 0.089527 | 0.022585 | -0.089491 | -0.022571 | 3.6486e-05 | 1.399e-05 | 0.13368 | 0.13368 | 0.13368 | 0.99691 | -0.021359 | 0.99649 | -0.024265 | 49.5122
67 | 0.015608 | 0.0039119 | -0.015605 | -0.0039109 | 2.8839e-06 | 1.0007e-06 | 0.023433 | 0.023434 | 0.023434 | 0.99112 | -0.062218 | 0.99093 | -0.063552 | 8.6791
68 | 0.0042509 | 0.0010652 | -0.0042506 | -0.0010653 | 2.7353e-07 | -3.6516e-08 | 0.0063476 | 0.0063476 | 0.0063476 | 0.99649 | -0.024265 | 0.99643 | -0.02473 | 2.351
69 | 0.08524 | 0.021506 | -0.085008 | -0.021417 | 0.00023153 | 8.8752e-05 | 0.12734 | 0.12734 | 0.12734 | 0.99649 | -0.024265 | 0.9937 | -0.043679 | 47.1613
70 | 0.0029197 | 0.0007317 | -0.0029197 | -0.00073174 | 4.8415e-08 | -3.4539e-08 | 0.0043602 | 0.0043602 | 0.0043602 | 0.99643 | -0.02473 | 0.99641 | -0.02485 | 1.6149

## res_trafo
| p_hv_mw | q_hv_mvar | p_lv_mw | q_lv_mvar | pl_mw | ql_mvar | i_hv_ka | i_lv_ka | vm_hv_pu | va_hv_degree | vm_lv_pu | va_lv_degree | loading_percent
0 | 2.5187e-16 | 8.8016e-16 | 0.00079998 | 7.4552e-08 | 0.00079998 | 7.4552e-08 | 2.6429e-17 | 0.0011547 | 0.99998 | 149.9947 | 1 | 0 | 0.31999

## res_ext_grid
| p_mw | q_mvar
0 | 0.18777 | 0.047138

## res_load
| p_mw | q_mvar
0 | 0.0067221 | 0.0016847
1 | 0.0066049 | 0.0016553
2 | 0.0064911 | 0.0016268
3 | 0.011013 | 0.0027601
4 | 0.0030347 | 0.00076056
5 | 0.0049078 | 0.00123
6 | 0.0036197 | 0.00090719
7 | 0.012017 | 0.0030118
8 | 0.0035502 | 0.00088975
9 | 0.0019488 | 0.00048841
10 | 0.0010405 | 0.00026078
11 | 0.00093026 | 0.00023314
12 | 0.0019422 | 0.00048677
13 | 0.0026098 | 0.00065408
14 | 0.0033789 | 0.00084682
15 | 0.00088577 | 0.00022199
16 | 0.0020267 | 0.00050794
17 | 0.0067991 | 0.001704
18 | 0.0022437 | 0.00056233
19 | 0.0018026 | 0.00045177
20 | 0.0024249 | 0.00060774
21 | 0.002778 | 0.00069624
22 | 0.0016468 | 0.00041272
23 | 0.0019293 | 0.00048354
24 | 0.003006 | 0.00075338
25 | 0.0047015 | 0.0011783
26 | 0.0017864 | 0.00044771
27 | 0.0033523 | 0.00084016
28 | 0.0065472 | 0.0016409
29 | 0.002716 | 0.0006807
30 | 0.0014974 | 0.00037528
31 | 0.0028476 | 0.00071367
32 | 0.0045406 | 0.001138
33 | 0.0021268 | 0.00053303
34 | 0.00094483 | 0.0002368
35 | 0.0016263 | 0.00040758
36 | 0.0021389 | 0.00053606
37 | 0.0024606 | 0.00061668
38 | 0.0047127 | 0.0011811
39 | 0.0029704 | 0.00074446
40 | 0.0012814 | 0.00032116
41 | 0.0027917 | 0.00069966
42 | 0.0033351 | 0.00083586
43 | 0.0037729 | 0.00094559
44 | 0.0039385 | 0.00098709
45 | 0.003823 | 0.00095814
46 | 0.0039604 | 0.00099258
47 | 0.0057712 | 0.0014464
48 | 0.0024069 | 0.00060322
49 | 0.0018289 | 0.00045836
50 | 0.0027507 | 0.00068939
51 | 0.0020999 | 0.00052628
52 | 0.0024441 | 0.00061254
53 | 0.0013309 | 0.00033355
54 | 0.0029197 | 0.00073174

## dtypes
| element | column | dtype
0 | bus | name | object
1 | bus | vn_kv | float64
2 | bus | type | object
3 | bus | zone | object
4 | bus | in_service | bool
5 | load | name | object
6 | load | bus | uint32
7 | load | p_mw | float64
8 | load | q_mvar | float64
9 | load | const_z_percent | float64
10 | load | const_i_percent | float64
11 | load | sn_mva | float64
12 | load | scaling | float64
13 | load | in_service | bool
14 | load | type | object
15 | ext_grid | name | object
16 | ext_grid | bus | uint32
17 | ext_grid | vm_pu | float64
18 | ext_grid | va_degree | float64
19 | ext_grid | slack_weight | float64
20 | ext_grid | in_service | bool
21 | line | name | object
22 | line | std_type | object
23 | line | from_bus | uint32
24 | line | to_bus | uint32
25 | line | length_km | float64
26 | line | r_ohm_per_km | float64
27 | line | x_ohm_per_km | float64
28 | line | c_nf_per_km | float64
29 | line | g_us_per_km | float64
30 | line | max_i_ka | float64
31 | line | df | float64
32 | line | parallel | uint32
33 | line | type | object
34 | line | in_service | bool
35 | trafo | name | object
36 | trafo | std_type | object
37 | trafo | hv_bus | uint32
38 | trafo | lv_bus | uint32
39 | trafo | sn_mva | float64
40 | trafo | vn_hv_kv | float64
41 | trafo | vn_lv_kv | float64
42 | trafo | vk_percent | float64
43 | trafo | vkr_percent | float64
44 | trafo | pfe_kw | float64
45 | trafo | i0_percent | float64
46 | trafo | shift_degree | float64
47 | trafo | tap_side | object
48 | trafo | tap_neutral | int32
49 | trafo | tap_min | int32
50 | trafo | tap_max | int32
51 | trafo | tap_step_percent | float64
52 | trafo | tap_step_degree | float64
53 | trafo | tap_pos | int32
54 | trafo | tap_phase_shifter | bool
55 | trafo | parallel | uint32
56 | trafo | df | float64
57 | trafo | in_service | bool
58 | line_geodata | coords | object
59 | bus_geodata | x | float64
60 | bus_geodata | y | float64
61 | bus_geodata | coords | object
62 | res_bus | vm_pu | float64
63 | res_bus | va_degree | float64
64 | res_bus | p_mw | float64
65 | res_bus | q_mvar | float64
66 | res_line | p_from_mw | float64
67 | res_line | q_from_mvar | float64
68 | res_line | p_to_mw | float64
69 | res_line | q_to_mvar | float64
70 | res_line | pl_mw | float64
71 | res_line | ql_mvar | float64
72 | res_line | i_from_ka | float64
73 | res_line | i_to_ka | float64
74 | res_line | i_ka | float64
75 | res_line | vm_from_pu | float64
76 | res_line | va_from_degree | float64
77 | res_line | vm_to_pu | float64
78 | res_line | va_to_degree | float64
79 | res_line | loading_percent | float64
80 | res_trafo | p_hv_mw | float64
81 | res_trafo | q_hv_mvar | float64
82 | res_trafo | p_lv_mw | float64
83 | res_trafo | q_lv_mvar | float64
84 | res_trafo | pl_mw | float64
85 | res_trafo | ql_mvar | float64
86 | res_trafo | i_hv_ka | float64
87 | res_trafo | i_lv_ka | float64
88 | res_trafo | vm_hv_pu | float64
89 | res_trafo | va_hv_degree | float64
90 | res_trafo | vm_lv_pu | float64
91 | res_trafo | va_lv_degree | float64
92 | res_trafo | loading_percent | float64
93 | res_ext_grid | p_mw | float64
94 | res_ext_grid | q_mvar | float64
95 | res_load | p_mw | float64
96 | res_load | q_mvar | float64

## parameters
| version | format_version | converged | OPF_converged | name | f_hz | sn_mva
0 | 2.14.6 | 2.14.0 | TRUE | FALSE |  | 50 | 1