## bus
| name | vn_kv | type | zone | in_service
0 | bus_LV_2306-28_0_3_node_0 | 0.4 | n |  | TRUE
1 | bus_LV_2306-28_0_3_node_1 | 0.4 | n |  | TRUE
2 | bus_LV_2306-28_0_3_node_2 | 0.4 | n |  | TRUE
3 | bus_LV_2306-28_0_3_node_3 | 0.4 | n |  | TRUE
4 | bus_LV_2306-28_0_3_node_4 | 0.4 | n |  | TRUE
5 | bus_LV_2306-28_0_3_node_5 | 0.4 | n |  | TRUE
6 | bus_LV_2306-28_0_3_node_10 | 0.4 | n |  | TRUE
7 | bus_LV_2306-28_0_3_node_6 | 0.4 | n |  | TRUE
8 | bus_LV_2306-28_0_3_node_7 | 0.4 | n |  | TRUE
9 | bus_LV_2306-28_0_3_node_8 | 0.4 | n |  | TRUE
10 | bus_LV_2306-28_0_3_node_23 | 0.4 | n |  | TRUE
11 | bus_LV_2306-28_0_3_node_9 | 0.4 | n |  | TRUE
12 | bus_LV_2306-28_0_3_node_16 | 0.4 | n |  | TRUE
13 | bus_LV_2306-28_0_3_node_11 | 0.4 | n |  | TRUE
14 | bus_LV_2306-28_0_3_node_24 | 0.4 | n |  | TRUE
15 | bus_LV_2306-28_0_3_node_22 | 0.4 | n |  | TRUE
16 | bus_LV_2306-28_0_3_node_25 | 0.4 | n |  | TRUE
17 | bus_LV_2306-28_0_3_node_14 | 0.4 | n |  | TRUE
18 | bus_LV_2306-28_0_3_node_12 | 0.4 | n |  | TRUE
19 | bus_LV_2306-28_0_3_node_13 | 0.4 | n |  | TRUE
20 | bus_LV_2306-28_0_3_node_15 | 0.4 | n |  | TRUE
21 | bus_LV_2306-28_0_3_node_21 | 0.4 | n |  | TRUE
22 | bus_LV_2306-28_0_3_node_17 | 0.4 | n |  | TRUE
23 | bus_LV_2306-28_0_3_node_18 | 0.4 | n |  | TRUE
24 | bus_LV_2306-28_0_3_node_26 | 0.4 | n |  | TRUE
25 | bus_LV_2306-28_0_3_node_20 | 0.4 | n |  | TRUE
26 | bus_LV_2306-28_0_3_node_19 | 0.4 | n |  | TRUE
27 | bus_LV_2306-28_0_3_node_27 | 0.4 | n |  | TRUE
28 | bus_LV_2306-28_0_3_node_28 | 0.4 | n |  | TRUE
29 | bus_LV_2306-28_0_3_node_30 | 0.4 | n |  | TRUE
30 | bus_LV_2306-28_0_3_node_29 | 0.4 | n |  | TRUE
31 | bus_LV_2306-28_0_3_node_32 | 0.4 | n |  | TRUE
32 | bus_LV_2306-28_0_3_node_31 | 0.4 | n |  | TRUE
33 | bus_LV_2306-28_0_3_node_33 | 0.4 | n |  | TRUE
34 | bus_LV_2306-28_0_3_node_34 | 0.4 | n |  | TRUE
35 | bus_LV_2306-28_0_3_node_35 | 0.4 | n |  | TRUE
36 | bus_LV_2306-28_0_3_node_36 | 0.4 | n |  | TRUE
37 | bus_LV_2306-28_0_3_node_37 | 0.4 | n |  | TRUE
38 | bus_MV_119_1_node_152 | 20 | n |  | TRUE

## load
| name | bus | p_mw | q_mvar | const_z_percent | const_i_percent | sn_mva | scaling | in_service | type
0 | LV_2306-28_0_3_load_0 | 0 | 0.0047316 | 0.0011859 | 0 | 0 |  | 1 | TRUE | wye
1 | LV_2306-28_0_3_load_1 | 1 | 0.0063477 | 0.0015909 | 0 | 0 |  | 1 | TRUE | wye
2 | LV_2306-28_0_3_load_2 | 2 | 0.0063962 | 0.001603 | 0 | 0 |  | 1 | TRUE | wye
3 | LV_2306-28_0_3_load_3 | 3 | 0.0081331 | 0.0020383 | 0 | 0 |  | 1 | TRUE | wye
4 | LV_2306-28_0_3_load_4 | 4 | 0.0065992 | 0.0016539 | 0 | 0 |  | 1 | TRUE | wye
5 | LV_2306-28_0_3_load_5 | 5 | 0.0099794 | 0.0025011 | 0 | 0 |  | 1 | TRUE | wye
6 | LV_2306-28_0_3_load_10 | 6 | 0.011434 | 0.0028657 | 0 | 0 |  | 1 | TRUE | wye
7 | LV_2306-28_0_3_load_6 | 7 | 0.0022343 | 0.00055997 | 0 | 0 |  | 1 | TRUE | wye
8 | LV_2306-28_0_3_load_7 | 8 | 0.0056767 | 0.0014227 | 0 | 0 |  | 1 | TRUE | wye
9 | LV_2306-28_0_3_load_23 | 10 | 0.0036622 | 0.00091784 | 0 | 0 |  | 1 | TRUE | wye
10 | LV_2306-28_0_3_load_9 | 11 | 0.0032586 | 0.00081669 | 0 | 0 |  | 1 | TRUE | wye
11 | LV_2306-28_0_3_load_16 | 12 | 0.0046051 | 0.0011541 | 0 | 0 |  | 1 | TRUE | wye
12 | LV_2306-28_0_3_load_11 | 13 | 0.0025568 | 0.0006408 | 0 | 0 |  | 1 | TRUE | wye
13 | LV_2306-28_0_3_load_22 | 15 | 0.0066361 | 0.0016632 | 0 | 0 |  | 1 | TRUE | wye
14 | LV_2306-28_0_3_load_25 | 16 | 0.0030266 | 0.00075853 | 0 | 0 |  | 1 | TRUE | wye
15 | LV_2306-28_0_3_load_14 | 17 | 0.0053118 | 0.0013313 | 0 | 0 |  | 1 | TRUE | wye
16 | LV_2306-28_0_3_load_12 | 18 | 0.003278 | 0.00082154 | 0 | 0 |  | 1 | TRUE | wye
17 | LV_2306-28_0_3_load_13 | 19 | 0.0056732 | 0.0014218 | 0 | 0 |  | 1 | TRUE | wye
18 | LV_2306-28_0_3_load_15 | 20 | 0.0042468 | 0.0010643 | 0 | 0 |  | 1 | TRUE | wye
19 | LV_2306-28_0_3_load_21 | 21 | 0.009415 | 0.0023596 | 0 | 0 |  | 1 | TRUE | wye
20 | LV_2306-28_0_3_load_17 | 22 | 0.0044185 | 0.0011074 | 0 | 0 |  | 1 | TRUE | wye
21 | LV_2306-28_0_3_load_26 | 24 | 0.0015833 | 0.00039682 | 0 | 0 |  | 1 | TRUE | wye
22 | LV_2306-28_0_3_load_20 | 25 | 0.00736 | 0.0018446 | 0 | 0 |  | 1 | TRUE | wye
23 | LV_2306-28_0_3_load_19 | 26 | 0.0053787 | 0.001348 | 0 | 0 |  | 1 | TRUE | wye
24 | LV_2306-28_0_3_load_27 | 27 | 0.0045641 | 0.0011439 | 0 | 0 |  | 1 | TRUE | wye
25 | LV_2306-28_0_3_load_28 | 28 | 0.0039446 | 0.00098861 | 0 | 0 |  | 1 | TRUE | wye
26 | LV_2306-28_0_3_load_30 | 29 | 0.00023555 | 5.9034e-05 | 0 | 0 |  | 1 | TRUE | wye
27 | LV_2306-28_0_3_load_29 | 30 | 0.00069478 | 0.00017413 | 0 | 0 |  | 1 | TRUE | wye
28 | LV_2306-28_0_3_load_32 | 31 | 0.00066652 | 0.00016705 | 0 | 0 |  | 1 | TRUE | wye
29 | LV_2306-28_0_3_load_31 | 32 | 0.00069863 | 0.00017509 | 0 | 0 |  | 1 | TRUE | wye
30 | LV_2306-28_0_3_load_33 | 33 | 0.00071914 | 0.00018023 | 0 | 0 |  | 1 | TRUE | wye
31 | LV_2306-28_0_3_load_34 | 34 | 0.00045919 | 0.00011508 | 0 | 0 |  | 1 | TRUE | wye
32 | LV_2306-28_0_3_load_35 | 35 | 0.00030211 | 7.5715e-05 | 0 | 0 |  | 1 | TRUE | wye
33 | LV_2306-28_0_3_load_36 | 36 | 0.0033614 | 0.00084246 | 0 | 0 |  | 1 | TRUE | wye
34 | LV_2306-28_0_3_load_37 | 37 | 0.0016024 | 0.00040161 | 0 | 0 |  | 1 | TRUE | wye

## ext_grid
| name | bus | vm_pu | va_degree | slack_weight | in_service
0 |  | 15 | 1 | 0 | 1 | TRUE

## line
| name | std_type | from_bus | to_bus | length_km | r_ohm_per_km | x_ohm_per_km | c_nf_per_km | g_us_per_km | max_i_ka | df | parallel | type | in_service
0 | LV_2306-28_0_3_line_0 | NAYY 4x150 SE | 0 | 1 | 0.025107 | 0.208 | 0.08 | 261 | 0 | 0.27 | 1 | 1 | cs | TRUE
1 | LV_2306-28_0_3_line_1 | NAYY 4x150 SE | 0 | 2 | 0.0050797 | 0.208 | 0.08 | 261 | 0 | 0.27 | 1 | 1 | cs | TRUE
2 | LV_2306-28_0_3_line_2 | NAYY 4x150 SE | 1 | 3 | 0.0019282 | 0.208 | 0.08 | 261 | 0 | 0.27 | 1 | 1 | cs | TRUE
3 | LV_2306-28_0_3_line_3 | NAYY 4x150 SE | 2 | 4 | 0.018208 | 0.208 | 0.08 | 261 | 0 | 0.27 | 1 | 2 | cs | TRUE
4 | LV_2306-28_0_3_line_4 | NAYY 4x150 SE | 3 | 5 | 0.043017 | 0.208 | 0.08 | 261 | 0 | 0.27 | 1 | 1 | cs | TRUE
5 | LV_2306-28_0_3_line_5 | NAYY 4x150 SE | 3 | 6 | 0.046242 | 0.208 | 0.08 | 261 | 0 | 0.27 | 1 | 1 | cs | TRUE
6 | LV_2306-28_0_3_line_6 | NAYY 4x150 SE | 4 | 10 | 0.011372 | 0.208 | 0.08 | 261 | 0 | 0.27 | 1 | 2 | cs | TRUE
7 | LV_2306-28_0_3_line_7 | NAYY 4x150 SE | 6 | 9 | 0.018174 | 0.208 | 0.08 | 261 | 0 | 0.27 | 1 | 1 | cs | TRUE
8 | LV_2306-28_0_3_line_8 | NAYY 4x150 SE | 7 | 8 | 0.023457 | 0.208 | 0.08 | 261 | 0 | 0.27 | 1 | 1 | cs | TRUE
9 | LV_2306-28_0_3_line_9 | NAYY 4x150 SE | 7 | 9 | 0.012607 | 0.208 | 0.08 | 261 | 0 | 0.27 | 1 | 1 | cs | TRUE
10 | LV_2306-28_0_3_line_10 | NAYY 4x150 SE | 8 | 11 | 0.0066629 | 0.208 | 0.08 | 261 | 0 | 0.27 | 1 | 1 | cs | TRUE
11 | LV_2306-28_0_3_line_11 | NAYY 4x150 SE | 9 | 13 | 0.012504 | 0.208 | 0.08 | 261 | 0 | 0.27 | 1 | 1 | cs | TRUE
12 | LV_2306-28_0_3_line_12 | NAYY 4x150 SE | 10 | 15 | 0.013233 | 0.208 | 0.08 | 261 | 0 | 0.27 | 1 | 2 | cs | TRUE
13 | LV_2306-28_0_3_line_13 | NAYY 4x150 SE | 11 | 12 | 0.022652 | 0.208 | 0.08 | 261 | 0 | 0.27 | 1 | 1 | cs | TRUE
14 | LV_2306-28_0_3_line_14 | NAYY 4x150 SE | 12 | 17 | 0.004444 | 0.208 | 0.08 | 261 | 0 | 0.27 | 1 | 1 | cs | TRUE
15 | LV_2306-28_0_3_line_15 | NAYY 4x150 SE | 13 | 14 | 0.048792 | 0.208 | 0.08 | 261 | 0 | 0.27 | 1 | 1 | cs | TRUE
16 | LV_2306-28_0_3_line_16 | NAYY 4x150 SE | 14 | 16 | 0.037387 | 0.208 | 0.08 | 261 | 0 | 0.27 | 1 | 1 | cs | TRUE
17 | LV_2306-28_0_3_line_17 | NAYY 4x150 SE | 15 | 21 | 0.027284 | 0.208 | 0.08 | 261 | 0 | 0.27 | 1 | 1 | cs | TRUE
18 | LV_2306-28_0_3_line_18 | NAYY 4x150 SE | 17 | 18 | 0.018689 | 0.208 | 0.08 | 261 | 0 | 0.27 | 1 | 1 | cs | TRUE
19 | LV_2306-28_0_3_line_19 | NAYY 4x150 SE | 18 | 19 | 0.0032062 | 0.208 | 0.08 | 261 | 0 | 0.27 | 1 | 1 | cs | TRUE
20 | LV_2306-28_0_3_line_20 | NAYY 4x150 SE | 19 | 20 | 0.020319 | 0.208 | 0.08 | 261 | 0 | 0.27 | 1 | 1 | cs | TRUE
21 | LV_2306-28_0_3_line_21 | NAYY 4x150 SE | 20 | 22 | 0.022251 | 0.208 | 0.08 | 261 | 0 | 0.27 | 1 | 1 | cs | TRUE
22 | LV_2306-28_0_3_line_22 | NAYY 4x150 SE | 21 | 25 | 0.017875 | 0.208 | 0.08 | 261 | 0 | 0.27 | 1 | 1 | cs | TRUE
23 | LV_2306-28_0_3_line_23 | NAYY 4x150 SE | 22 | 23 | 0.016669 | 0.208 | 0.08 | 261 | 0 | 0.27 | 1 | 1 | cs | TRUE
24 | LV_2306-28_0_3_line_24 | NAYY 4x150 SE | 22 | 24 | 0.13951 | 0.208 | 0.08 | 261 | 0 | 0.27 | 1 | 1 | cs | TRUE
25 | LV_2306-28_0_3_line_25 | NAYY 4x150 SE | 23 | 26 | 0.027349 | 0.208 | 0.08 | 261 | 0 | 0.27 | 1 | 1 | cs | TRUE
26 | LV_2306-28_0_3_line_26 | NAYY 4x150 SE | 24 | 27 | 0.0059397 | 0.208 | 0.08 | 261 | 0 | 0.27 | 1 | 1 | cs | TRUE
27 | LV_2306-28_0_3_line_27 | NAYY 4x150 SE | 25 | 29 | 0.41802 | 0.208 | 0.08 | 261 | 0 | 0.27 | 1 | 1 | cs | TRUE
28 | LV_2306-28_0_3_line_28 | NAYY 4x150 SE | 27 | 28 | 0.018116 | 0.208 | 0.08 | 261 | 0 | 0.27 | 1 | 1 | cs | TRUE
29 | LV_2306-28_0_3_line_29 | NAYY 4x150 SE | 29 | 30 | 0.0014983 | 0.208 | 0.08 | 261 | 0 | 0.27 | 1 | 1 | cs | TRUE
30 | LV_2306-28_0_3_line_30 | NAYY 4x150 SE | 30 | 31 | 0.076754 | 0.208 | 0.08 | 261 | 0 | 0.27 | 1 | 1 | cs | TRUE
31 | LV_2306-28_0_3_line_31 | NAYY 4x150 SE | 31 | 32 | 0.0056825 | 0.208 | 0.08 | 261 | 0 | 0.27 | 1 | 1 | cs | TRUE
32 | LV_2306-28_0_3_line_32 | NAYY 4x150 SE | 32 | 33 | 0.0072161 | 0.208 | 0.08 | 261 | 0 | 0.27 | 1 | 1 | cs | TRUE
33 | LV_2306-28_0_3_line_33 | NAYY 4x150 SE | 33 | 34 | 0.0021476 | 0.208 | 0.08 | 261 | 0 | 0.27 | 1 | 1 | cs | TRUE
34 | LV_2306-28_0_3_line_34 | NAYY 4x150 SE | 34 | 35 | 0.0074845 | 0.208 | 0.08 | 261 | 0 | 0.27 | 1 | 1 | cs | TRUE
35 | LV_2306-28_0_3_line_35 | NAYY 4x150 SE | 35 | 36 | 0.022064 | 0.208 | 0.08 | 261 | 0 | 0.27 | 1 | 1 | cs | TRUE
36 | LV_2306-28_0_3_line_36 | NAYY 4x150 SE | 36 | 37 | 0.025661 | 0.208 | 0.08 | 261 | 0 | 0.27 | 1 | 1 | cs | TRUE

## trafo
| name | std_type | hv_bus | lv_bus | sn_mva | vn_hv_kv | vn_lv_kv | vk_percent | vkr_percent | pfe_kw | i0_percent | shift_degree | tap_side | tap_neutral | tap_min | tap_max | tap_step_percent | tap_step_degree | tap_pos | tap_phase_shifter | parallel | df | in_service
0 | LV_2306-28_0_3_trafo_22 | 0.25 MVA 20/0.4 kV | 38 | 15 | 0.25 | 20 | 0.4 | 6 | 1.44 | 0.8 | 0.32 | 150 | hv | 0 | -2 | 2 | 2.5 | 0 | 0 | FALSE | 1 | 1 | TRUE

## line_geodata
| x0 | y0 | x1 | y1 | x2 | y2 | x3 | y3 | x4 | y4 | x5 | y5
0 | 2583167.1924 | 1185376.3525 | 2583142.1856 | 1185374.1128
1 | 2583167.1924 | 1185376.3525 | 2583172.2518 | 1185376.8056
2 | 2583142.1856 | 1185374.1128 | 2583140.2651 | 1185373.9408
3 | 2583190.3871 | 1185378.4299 | 2583172.2518 | 1185376.8056
4 | 2583100.8538 | 1185369.3729 | 2583107.1827 | 1185368.9497 | 2583121.4961 | 1185367.8975 | 2583122.6841 | 1185372.4187 | 2583138.1718 | 1185373.7533 | 2583140.2651 | 1185373.9408
5 | 2583140.2651 | 1185373.9408 | 2583139.6212 | 1185327.7031
6 | 2583201.7137 | 1185379.4443 | 2583190.3871 | 1185378.4299
7 | 2583139.6212 | 1185327.7031 | 2583141.1802 | 1185309.6004
8 | 2583153.7745 | 1185310.077 | 2583177.2292 | 1185310.4292
9 | 2583141.1802 | 1185309.6004 | 2583147.4924 | 1185309.9827 | 2583153.7745 | 1185310.077
10 | 2583183.8914 | 1185310.5292 | 2583177.2292 | 1185310.4292
11 | 2583141.1802 | 1185309.6004 | 2583137.9352 | 1185303.6398 | 2583138.0526 | 1185297.9236
12 | 2583214.8941 | 1185380.6248 | 2583201.7137 | 1185379.4443
13 | 2583183.8914 | 1185310.5292 | 2583189.2455 | 1185310.6096 | 2583206.5322 | 1185311.2152
14 | 2583210.9735 | 1185311.3707 | 2583206.5322 | 1185311.2152
15 | 2583138.0526 | 1185297.9236 | 2583094.0245 | 1185276.8947
16 | 2583090.4442 | 1185314.102 | 2583094.0245 | 1185276.8947
17 | 2583214.8941 | 1185380.6248 | 2583223.3664 | 1185381.3836 | 2583242.0988 | 1185382.6849
18 | 2583210.9735 | 1185311.3707 | 2583229.6513 | 1185312.0251
19 | 2583232.8555 | 1185312.1373 | 2583229.6513 | 1185312.0251
20 | 2583232.8555 | 1185312.1373 | 2583253.1616 | 1185312.8487
21 | 2583275.3989 | 1185313.6277 | 2583253.1616 | 1185312.8487
22 | 2583259.9212 | 1185383.4607 | 2583257.3552 | 1185383.7448 | 2583242.0988 | 1185382.6849
23 | 2583292.0582 | 1185314.2113 | 2583275.3989 | 1185313.6277
24 | 2583275.3989 | 1185313.6277 | 2583284.5345 | 1185174.4189
25 | 2583292.0582 | 1185314.2113 | 2583291.1937 | 1185327.0648 | 2583289.8137 | 1185341.4652
26 | 2583284.5345 | 1185174.4189 | 2583284.3281 | 1185168.4828
27 | 2583259.9212 | 1185383.4607 | 2583499.4449 | 1185726.0477
28 | 2583282.8143 | 1185150.4437 | 2583284.0903 | 1185161.6432 | 2583284.3281 | 1185168.4828
29 | 2583499.4449 | 1185726.0477 | 2583500.867 | 1185726.5193
30 | 2583519.5004 | 1185800.9775 | 2583500.867 | 1185726.5193
31 | 2583515.8487 | 1185805.3312 | 2583519.5004 | 1185800.9775
32 | 2583515.8487 | 1185805.3312 | 2583511.2113 | 1185810.86
33 | 2583511.2113 | 1185810.86 | 2583509.8312 | 1185812.5054
34 | 2583504.7832 | 1185818.0163 | 2583506.9127 | 1185815.985 | 2583509.8312 | 1185812.5054
35 | 2583504.7832 | 1185818.0163 | 2583488.8178 | 1185833.2459
36 | 2583488.8178 | 1185833.2459 | 2583470.2502 | 1185850.9578

## bus_geodata
| x | y | coords
0 | 2583167.1924 | 1185376.3525
1 | 2583142.1856 | 1185374.1128
2 | 2583172.2518 | 1185376.8056
3 | 2583140.2651 | 1185373.9408
4 | 2583190.3871 | 1185378.4299
5 | 2583100.8538 | 1185369.3729
6 | 2583139.6212 | 1185327.7031
7 | 2583153.7745 | 1185310.077
8 | 2583177.2292 | 1185310.4292
9 | 2583141.1802 | 1185309.6004
10 | 2583201.7137 | 1185379.4443
11 | 2583183.8914 | 1185310.5292
12 | 2583206.5322 | 1185311.2152
13 | 2583138.0526 | 1185297.9236
14 | 2583094.0245 | 1185276.8947
15 | 2583214.8941 | 1185380.6248
16 | 2583090.4442 | 1185314.102
17 | 2583210.9735 | 1185311.3707
18 | 2583229.6513 | 1185312.0251
19 | 2583232.8555 | 1185312.1373
20 | 2583253.1616 | 1185312.8487
21 | 2583242.0988 | 1185382.6849
22 | 2583275.3989 | 1185313.6277
23 | 2583292.0582 | 1185314.2113
24 | 2583284.5345 | 1185174.4189
25 | 2583259.9212 | 1185383.4607
26 | 2583289.8137 | 1185341.4652
27 | 2583284.3281 | 1185168.4828
28 | 2583282.8143 | 1185150.4437
29 | 2583499.4449 | 1185726.0477
30 | 2583500.867 | 1185726.5193
31 | 2583519.5004 | 1185800.9775
32 | 2583515.8487 | 1185805.3312
33 | 2583511.2113 | 1185810.86
34 | 2583509.8312 | 1185812.5054
35 | 2583504.7832 | 1185818.0163
36 | 2583488.8178 | 1185833.2459
37 | 2583470.2502 | 1185850.9578
38 | 2583292.0582 | 1185314.2113

## line_std_types
| c_nf_per_km | r_ohm_per_km | x_ohm_per_km | max_i_ka | type | q_mm2 | alpha | voltage_rating
NAYY 4x50 SE | 210 | 0.642 | 0.083 | 0.142 | cs | 50 | 0.00403 | LV
NAYY 4x120 SE | 264 | 0.225 | 0.08 | 0.242 | cs | 120 | 0.00403 | LV
NAYY 4x150 SE | 261 | 0.208 | 0.08 | 0.27 | cs | 150 | 0.00403 | LV
NA2XS2Y 1x95 RM/25 12/20 kV | 216 | 0.313 | 0.132 | 0.252 | cs | 95 | 0.00403 | MV
NA2XS2Y 1x185 RM/25 12/20 kV | 273 | 0.161 | 0.117 | 0.362 | cs | 185 | 0.00403 | MV
NA2XS2Y 1x240 RM/25 12/20 kV | 304 | 0.122 | 0.112 | 0.421 | cs | 240 | 0.00403 | MV
NA2XS2Y 1x95 RM/25 6/10 kV | 315 | 0.313 | 0.123 | 0.249 | cs | 95 | 0.00403 | MV
NA2XS2Y 1x185 RM/25 6/10 kV | 406 | 0.161 | 0.11 | 0.358 | cs | 185 | 0.00403 | MV
NA2XS2Y 1x240 RM/25 6/10 kV | 456 | 0.122 | 0.105 | 0.416 | cs | 240 | 0.00403 | MV
NA2XS2Y 1x150 RM/25 12/20 kV | 250 | 0.206 | 0.116 | 0.319 | cs | 150 | 0.00403 | MV
NA2XS2Y 1x120 RM/25 12/20 kV | 230 | 0.253 | 0.119 | 0.283 | cs | 120 | 0.00403 | MV
NA2XS2Y 1x70 RM/25 12/20 kV | 190 | 0.443 | 0.132 | 0.22 | cs | 70 | 0.00403 | MV
NA2XS2Y 1x150 RM/25 6/10 kV | 360 | 0.206 | 0.11 | 0.315 | cs | 150 | 0.00403 | MV
NA2XS2Y 1x120 RM/25 6/10 kV | 340 | 0.253 | 0.113 | 0.28 | cs | 120 | 0.00403 | MV
NA2XS2Y 1x70 RM/25 6/10 kV | 280 | 0.443 | 0.123 | 0.217 | cs | 70 | 0.00403 | MV
N2XS(FL)2Y 1x120 RM/35 64/110 kV | 112 | 0.153 | 0.166 | 0.366 | cs | 120 | 0.00393 | HV
N2XS(FL)2Y 1x185 RM/35 64/110 kV | 125 | 0.099 | 0.156 | 0.457 | cs | 185 | 0.00393 | HV
N2XS(FL)2Y 1x240 RM/35 64/110 kV | 135 | 0.075 | 0.149 | 0.526 | cs | 240 | 0.00393 | HV
N2XS(FL)2Y 1x300 RM/35 64/110 kV | 144 | 0.06 | 0.144 | 0.588 | cs | 300 | 0.00393 | HV
15-AL1/3-ST1A 0.4 | 11 | 1.8769 | 0.35 | 0.105 | ol | 16 | 0.00403 | LV
24-AL1/4-ST1A 0.4 | 11.25 | 1.2012 | 0.335 | 0.14 | ol | 24 | 0.00403 | LV
48-AL1/8-ST1A 0.4 | 12.2 | 0.5939 | 0.3 | 0.21 | ol | 48 | 0.00403 | LV
94-AL1/15-ST1A 0.4 | 13.2 | 0.306 | 0.29 | 0.35 | ol | 94 | 0.00403 | LV
34-AL1/6-ST1A 10.0 | 9.7 | 0.8342 | 0.36 | 0.17 | ol | 34 | 0.00403 | MV
48-AL1/8-ST1A 10.0 | 10.1 | 0.5939 | 0.35 | 0.21 | ol | 48 | 0.00403 | MV
70-AL1/11-ST1A 10.0 | 10.4 | 0.4132 | 0.339 | 0.29 | ol | 70 | 0.00403 | MV
94-AL1/15-ST1A 10.0 | 10.75 | 0.306 | 0.33 | 0.35 | ol | 94 | 0.00403 | MV
122-AL1/20-ST1A 10.0 | 11.1 | 0.2376 | 0.323 | 0.41 | ol | 122 | 0.00403 | MV
149-AL1/24-ST1A 10.0 | 11.25 | 0.194 | 0.315 | 0.47 | ol | 149 | 0.00403 | MV
34-AL1/6-ST1A 20.0 | 9.15 | 0.8342 | 0.382 | 0.17 | ol | 34 | 0.00403 | MV
48-AL1/8-ST1A 20.0 | 9.5 | 0.5939 | 0.372 | 0.21 | ol | 48 | 0.00403 | MV
70-AL1/11-ST1A 20.0 | 9.7 | 0.4132 | 0.36 | 0.29 | ol | 70 | 0.00403 | MV
94-AL1/15-ST1A 20.0 | 10 | 0.306 | 0.35 | 0.35 | ol | 94 | 0.00403 | MV
122-AL1/20-ST1A 20.0 | 10.3 | 0.2376 | 0.344 | 0.41 | ol | 122 | 0.00403 | MV
149-AL1/24-ST1A 20.0 | 10.5 | 0.194 | 0.337 | 0.47 | ol | 149 | 0.00403 | MV
184-AL1/30-ST1A 20.0 | 10.75 | 0.1571 | 0.33 | 0.535 | ol | 184 | 0.00403 | MV
243-AL1/39-ST1A 20.0 | 11 | 0.1188 | 0.32 | 0.645 | ol | 243 | 0.00403 | MV
48-AL1/8-ST1A 110.0 | 8 | 0.5939 | 0.46 | 0.21 | ol | 48 | 0.00403 | HV
70-AL1/11-ST1A 110.0 | 8.4 | 0.4132 | 0.45 | 0.29 | ol | 70 | 0.00403 | HV
94-AL1/15-ST1A 110.0 | 8.65 | 0.306 | 0.44 | 0.35 | ol | 94 | 0.00403 | HV
122-AL1/20-ST1A 110.0 | 8.5 | 0.2376 | 0.43 | 0.41 | ol | 122 | 0.00403 | HV
149-AL1/24-ST1A 110.0 | 8.75 | 0.194 | 0.41 | 0.47 | ol | 149 | 0.00403 | HV
184-AL1/30-ST1A 110.0 | 8.8 | 0.1571 | 0.4 | 0.535 | ol | 184 | 0.00403 | HV
243-AL1/39-ST1A 110.0 | 9 | 0.1188 | 0.39 | 0.645 | ol | 243 | 0.00403 | HV
305-AL1/39-ST1A 110.0 | 9.2 | 0.0949 | 0.38 | 0.74 | ol | 305 | 0.00403 | HV
490-AL1/64-ST1A 110.0 | 9.75 | 0.059 | 0.37 | 0.96 | ol | 490 | 0.00403 | HV
679-AL1/86-ST1A 110.0 | 9.95 | 0.042 | 0.36 | 1.15 | ol | 679 | 0.00403 | HV
490-AL1/64-ST1A 220.0 | 10 | 0.059 | 0.285 | 0.96 | ol | 490 | 0.00403 | HV
679-AL1/86-ST1A 220.0 | 11.7 | 0.042 | 0.275 | 1.15 | ol | 679 | 0.00403 | HV
490-AL1/64-ST1A 380.0 | 11 | 0.059 | 0.253 | 0.96 | ol | 490 | 0.00403 | HV
679-AL1/86-ST1A 380.0 | 14.6 | 0.042 | 0.25 | 1.15 | ol | 679 | 0.00403 | HV

## trafo_std_types
| i0_percent | pfe_kw | vkr_percent | sn_mva | vn_lv_kv | vn_hv_kv | vk_percent | shift_degree | vector_group | tap_side | tap_neutral | tap_min | tap_max | tap_step_degree | tap_step_percent | tap_phase_shifter
160 MVA 380/110 kV | 0.06 | 60 | 0.25 | 160 | 110 | 380 | 12.2 | 0 | Yy0 | hv | 0 | -9 | 9 | 0 | 1.5 | FALSE
100 MVA 220/110 kV | 0.06 | 55 | 0.26 | 100 | 110 | 220 | 12 | 0 | Yy0 | hv | 0 | -9 | 9 | 0 | 1.5 | FALSE
63 MVA 110/20 kV | 0.04 | 22 | 0.32 | 63 | 20 | 110 | 18 | 150 | YNd5 | hv | 0 | -9 | 9 | 0 | 1.5 | FALSE
40 MVA 110/20 kV | 0.05 | 18 | 0.34 | 40 | 20 | 110 | 16.2 | 150 | YNd5 | hv | 0 | -9 | 9 | 0 | 1.5 | FALSE
25 MVA 110/20 kV | 0.07 | 14 | 0.41 | 25 | 20 | 110 | 12 | 150 | YNd5 | hv | 0 | -9 | 9 | 0 | 1.5 | FALSE
63 MVA 110/10 kV | 0.04 | 22 | 0.32 | 63 | 10 | 110 | 18 | 150 | YNd5 | hv | 0 | -9 | 9 | 0 | 1.5 | FALSE
40 MVA 110/10 kV | 0.05 | 18 | 0.34 | 40 | 10 | 110 | 16.2 | 150 | YNd5 | hv | 0 | -9 | 9 | 0 | 1.5 | FALSE
25 MVA 110/10 kV | 0.07 | 14 | 0.41 | 25 | 10 | 110 | 12 | 150 | YNd5 | hv | 0 | -9 | 9 | 0 | 1.5 | FALSE
0.25 MVA 20/0.4 kV | 0.32 | 0.8 | 1.44 | 0.25 | 0.4 | 20 | 6 | 150 | Yzn5 | hv | 0 | -2 | 2 | 0 | 2.5 | FALSE
0.4 MVA 20/0.4 kV | 0.3375 | 1.35 | 1.425 | 0.4 | 0.4 | 20 | 6 | 150 | Dyn5 | hv | 0 | -2 | 2 | 0 | 2.5 | FALSE
0.63 MVA 20/0.4 kV | 0.2619 | 1.65 | 1.206 | 0.63 | 0.4 | 20 | 6 | 150 | Dyn5 | hv | 0 | -2 | 2 | 0 | 2.5 | FALSE
0.25 MVA 10/0.4 kV | 0.24 | 0.6 | 1.2 | 0.25 | 0.4 | 10 | 4 | 150 | Dyn5 | hv | 0 | -2 | 2 | 0 | 2.5 | FALSE
0.4 MVA 10/0.4 kV | 0.2375 | 0.95 | 1.325 | 0.4 | 0.4 | 10 | 4 | 150 | Dyn5 | hv | 0 | -2 | 2 | 0 | 2.5 | FALSE
0.63 MVA 10/0.4 kV | 0.1873 | 1.18 | 1.0794 | 0.63 | 0.4 | 10 | 4 | 150 | Dyn5 | hv | 0 | -2 | 2 | 0 | 2.5 | FALSE

## trafo3w_std_types
| sn_hv_mva | sn_mv_mva | sn_lv_mva | vn_hv_kv | vn_mv_kv | vn_lv_kv | vk_hv_percent | vk_mv_percent | vk_lv_percent | vkr_hv_percent | vkr_mv_percent | vkr_lv_percent | pfe_kw | i0_percent | shift_mv_degree | shift_lv_degree | vector_group | tap_side | tap_neutral | tap_min | tap_max | tap_step_percent
63/25/38 MVA 110/20/10 kV | 63 | 25 | 38 | 110 | 20 | 10 | 10.4 | 10.4 | 10.4 | 0.28 | 0.32 | 0.35 | 35 | 0.89 | 0 | 0 | YN0yn0yn0 | hv | 0 | -10 | 10 | 1.2
63/25/38 MVA 110/10/10 kV | 63 | 25 | 38 | 110 | 10 | 10 | 10.4 | 10.4 | 10.4 | 0.28 | 0.32 | 0.35 | 35 | 0.89 | 0 | 0 | YN0yn0yn0 | hv | 0 | -10 | 10 | 1.2

## fuse_std_types
| fuse_type | i_rated_a | t_avg | t_min | t_total | x_avg | x_min | x_total
HV 100A | HV 100A | 100 | 0 | [10.0, 3.64, 0.854, 0.281, 0.1, 0.0531, 0.022, 0.01] | [10.0, 4.267, 1.21, 0.403, 0.1, 0.058, 0.022, 0.01] | 0 | [300.0, 350.0, 450.0, 550.0, 700.0, 850.0, 1200.0, 1752.0] | [600.0, 700.0, 900.0, 1150.0, 1665.0, 2000.0, 3000.0, 4313.0]
HV 10A | HV 10A | 10 | 0 | [10.0, 1675.0, 0.344, 0.156, 0.1, 0.0417, 0.0171, 0.01] | [10.0, 1.3, 0.3, 0.155, 0.1, 0.0555, 0.023, 0.01] | 0 | [30.0, 32.0, 35.0, 37.0, 39.0, 50.0, 70.0, 88.0] | [60.0, 70.0, 80.0, 87.0, 94.0, 110.0, 150.0, 216.0]
HV 125A | HV 125A | 125 | 0 | [10.0, 1.82, 0.344, 0.1, 0.0467, 0.0269, 0.01] | [10.0, 2.478, 0.426, 0.1, 0.0427, 0.0211, 0.01] | 0 | [375.0, 500.0, 700.0, 925.0, 1200.0, 1500.0, 2341.0] | [750.0, 1000.0, 1500.0, 2200.0, 3000.0, 4000.0, 5765.0]
HV 160A | HV 160A | 160 | 0 | [10.0, 4.15, 1.03, 0.198, 0.1, 0.051, 0.0172, 0.01] | [10.0, 2.3, 0.734, 0.274, 0.1, 0.046, 0.0177, 0.01] | 0 | [480.0, 550.0, 700.0, 1000.0, 1260.0, 1600.0, 2500.0, 3227.0] | [960.0, 1300.0, 1700.0, 2200.0, 2996.0, 4000.0, 6000.0, 7946.0]
HV 16A | HV 16A | 16 | 0 | [10.0, 0.352, 0.164, 0.1, 0.0649, 0.0342, 0.01] | [10.0, 2.34, 0.722, 0.181, 0.1, 0.055, 0.0296, 0.01] | 0 | [48.0, 60.0, 65.0, 71.0, 80.0, 100.0, 162.0] | [96.0, 110.0, 125.0, 150.0, 168.0, 200.0, 250.0, 398.0]
HV 200A | HV 200A | 200 | 0 | [10.0, 4.267, 1.21, 0.403, 0.1, 0.058, 0.022, 0.01] | [10.0, 3.73, 1.654, 0.328, 0.1, 0.0531, 0.019, 0.01] | 0 | [600.0, 700.0, 900.0, 1150.0, 1665.0, 2000.0, 3000.0, 4313.0] | [1200.0, 1500.0, 1800.0, 2700.0, 3960.0, 5000.0, 7500.0, 10620.0]
HV 20A | HV 20A | 20 | 0 | [10.0, 1.3, 0.3, 0.155, 0.1, 0.0555, 0.023, 0.01] | [10.0, 1.3, 0.161, 0.1, 0.0611, 0.0399, 0.0141, 0.01] | 0 | [60.0, 70.0, 80.0, 87.0, 94.0, 110.0, 150.0, 216.0] | [120.0, 150.0, 200.0, 223.0, 260.0, 300.0, 450.0, 532.0]
HV 25A | HV 25A | 25 | 0 | [10.0, 2.512, 0.833, 0.299, 0.1, 0.0372, 0.0223, 0.01] | [10.0, 3.125, 0.597, 0.198, 0.1, 0.0378, 0.022, 0.01] | 0 | [75.0, 82.0, 90.0, 100.0, 124.0, 170.0, 200.0, 289.0] | [150.0, 170.0, 210.0, 250.0, 294.0, 400.0, 500.0, 711.0]
HV 31.5A | HV 31.5A | 31.5 | 0 | [10.0, 2.34, 0.722, 0.181, 0.1, 0.055, 0.0296, 0.01] | [10.0, 2.84, 0.368, 0.164, 0.1, 0.0621, 0.0378, 0.0195, 0.01] | 0 | [95.0, 110.0, 125.0, 150.0, 165.0, 200.0, 250.0, 390.0] | [189.0, 220.0, 300.0, 350.0, 393.0, 450.0, 530.0, 700.0, 960.0]
HV 40A | HV 40A | 40 | 0 | [10.0, 1.3, 0.161, 0.1, 0.0611, 0.0399, 0.0141, 0.01] | [10.0, 2.05, 0.369, 0.198, 0.1, 0.051, 0.0298, 0.01] | 0 | [120.0, 150.0, 200.0, 223.0, 260.0, 300.0, 450.0, 532.0] | [240.0, 300.0, 400.0, 450.0, 530.0, 650.0, 800.0, 1311.0]
HV 50A | HV 50A | 50 | 0 | [10.0, 3.215, 0.597, 0.198, 0.1, 0.0378, 0.022, 0.01] | [10.0, 3.64, 0.854, 0.281, 0.1, 0.0531, 0.022, 0.01] | 0 | [150.0, 170.0, 210.0, 250.0, 294.0, 400.0, 500.0, 711.0] | [300.0, 350.0, 450.0, 550.0, 700.0, 850.0, 1200.0, 1752.0]
HV 6.3A | HV 6.3A | 6.3 | 0 | [10.0, 1.39, 0.344, 0.168, 0.1, 0.056, 0.0263, 0.01] | [10.0, 1.711, 0.516, 0.198, 0.1, 0.0634, 0.0303, 0.01] | 0 | [19.0, 19.5, 20.4, 20.8, 22.0, 25.0, 32.0, 48.0] | [38.0, 40.0, 43.0, 48.0, 53.0, 60.0, 75.0, 118.0]
HV 63A | HV 63A | 63 | 0 | [10.0, 2.84, 0.368, 0.164, 0.1, 0.0621, 0.0378, 0.0195, 0.01] | [10.0, 1.82, 0.344, 0.1, 0.0467, 0.0269, 0.01] | 0 | [189.0, 220.0, 300.0, 350.0, 393.0, 450.0, 530.0, 700.0, 961.0] | [378.0, 500.0, 700.0, 934.0, 1200.0, 1500.0, 2366.0]
HV 80A | HV 80A | 80 | 0 | [10.0, 2.05, 0.369, 0.198, 0.1, 0.051, 0.0298, 0.01] | [10.0, 4.15, 1.03, 0.198, 0.1, 0.051, 0.0172, 0.01] | 0 | [240.0, 300.0, 400.0, 450.0, 530.0, 650.0, 800.0, 1311.0] | [480.0, 550.0, 700.0, 1000.0, 1260.0, 1600.0, 2500.0, 3227.0]
Siemens NH-1-100 | Siemens NH-1-100 | 100 | [5400.0, 2000.0, 400.0, 20.0, 1.0, 0.2, 0.012, 0.004] | 0 | 0 | [150.0, 190.0, 250.0, 430.0, 900.0, 1250.0, 2700.0, 3600.0] | 0 | 0
Siemens NH-1-125 | Siemens NH-1-125 | 125 | [4800.0, 120.0, 7.0, 0.1, 0.004] | 0 | 0 | [180.0, 400.0, 740.0, 2000.0, 4250.0] | 0 | 0
Siemens NH-1-16 | Siemens NH-1-16 | 16 | [4000.0, 400.0, 2.0, 0.1, 0.04, 0.01] | 0 | 0 | [26.0, 35.0, 75.0, 150.0, 200.0, 300.0] | 0 | 0
Siemens NH-1-160 | Siemens NH-1-160 | 160 | [4800.0, 120.0, 7.0, 0.1, 0.004] | 0 | 0 | [210.0, 500.0, 900.0, 2300.0, 5000.0] | 0 | 0
Siemens NH-1-25 | Siemens NH-1-25 | 25 | [4000.0, 1000.0, 10.0, 0.2, 0.02, 0.01] | 0 | 0 | [40.0, 50.0, 100.0, 210.0, 400.0, 500.0] | 0 | 0
Siemens NH-1-50 | Siemens NH-1-50 | 50 | [4000.0, 40.0, 4.0, 1.0, 0.02, 0.01] | 0 | 0 | [86.0, 200.0, 300.0, 400.0, 1000.0, 1280.0] | 0 | 0
Siemens NH-1-63 | Siemens NH-1-63 | 63 | [4000.0, 100.0, 10.0, 2.0, 0.04, 0.01] | 0 | 0 | [100.0, 200.0, 300.0, 400.0, 1000.0, 1500.0] | 0 | 0
Siemens NH-1-80 | Siemens NH-1-80 | 80 | [4800.0, 120.0, 7.0, 0.1, 0.01] | 0 | 0 | [150.58, 250.0, 450.0, 1150.0, 2470.0] | 0 | 0
Siemens NH-2-1000 | Siemens NH-2-1000 | 1000 | [4800.0, 120.0, 7.0, 0.1, 0.004] | 0 | 0 | [1900.0, 3500.0, 8400.0, 24000.0, 52000.0] | 0 | 0
Siemens NH-2-200 | Siemens NH-2-200 | 200 | [4800.0, 120.0, 7.0, 0.1, 0.004] | 0 | 0 | [280.0, 650.0, 1200.0, 3000.0, 7000.0] | 0 | 0
Siemens NH-2-224 | Siemens NH-2-224 | 224 | [4800.0, 120.0, 7.0, 0.2, 0.04, 0.004] | 0 | 0 | [400.0, 750.0, 1453.0, 3025.0, 4315.0, 7600.0] | 0 | 0
Siemens NH-2-250 | Siemens NH-2-250 | 250 | [4800.0, 120.0, 7.0, 0.1, 0.004] | 0 | 0 | [450.0, 800.0, 1650.0, 4000.0, 8500.0] | 0 | 0
Siemens NH-2-315 | Siemens NH-2-315 | 315 | [4800.0, 120.0, 7.0, 0.1, 0.004] | 0 | 0 | [550.0, 920.0, 1900.0, 5000.0, 11000.0] | 0 | 0
Siemens NH-2-355 | Siemens NH-2-355 | 355 | [4800.0, 120.0, 6.0, 0.1, 0.004] | 0 | 0 | [650.0, 1116.27, 2350.0, 5840.0, 12790.0] | 0 | 0
Siemens NH-2-400 | Siemens NH-2-400 | 400 | [4800.0, 120.0, 7.0, 0.1, 0.004] | 0 | 0 | [720.0, 1350.0, 2800.0, 6500.0, 15000.0] | 0 | 0
Siemens NH-2-425 | Siemens NH-2-425 | 425 | [4800.0, 120.0, 7.0, 0.1, 0.004] | 0 | 0 | [850.0, 1500.0, 3050.0, 7500.0, 16500.0] | 0 | 0
Siemens NH-2-630 | Siemens NH-2-630 | 630 | [4800.0, 120.0, 7.0, 0.1, 0.004] | 0 | 0 | [1200.0, 2000.0, 4800.0, 12000.0, 26000.0] | 0 | 0

## res_bus
| vm_pu | va_degree | p_mw | q_mvar
0 | 0.9958 | -0.029091 | 0.0047316 | 0.0011859
1 | 0.99233 | -0.05336 | 0.0063477 | 0.0015909
2 | 0.99654 | -0.02396 | 0.0063962 | 0.001603
3 | 0.99208 | -0.055106 | 0.0081331 | 0.0020383
4 | 0.99795 | -0.014199 | 0.0065992 | 0.0016539
5 | 0.99146 | -0.059463 | 0.0099794 | 0.0025011
6 | 0.98729 | -0.088672 | 0.011434 | 0.0028657
7 | 0.98472 | -0.10684 | 0.0022343 | 0.00055997
8 | 0.98295 | -0.11941 | 0.0056767 | 0.0014227
9 | 0.98571 | -0.099818 | 0 | 0
10 | 0.99888 | -0.0077416 | 0.0036622 | 0.00091784
11 | 0.9825 | -0.1226 | 0.0032586 | 0.00081669
12 | 0.98108 | -0.13269 | 0.0046051 | 0.0011541
13 | 0.98561 | -0.10054 | 0.0025568 | 0.0006408
14 | 0.9854 | -0.10206 | 0 | 0
15 | 1 | 0 | -0.145 | -0.036345
16 | 0.98524 | -0.10322 | 0.0030266 | 0.00075853
17 | 0.98083 | -0.13446 | 0.0053118 | 0.0013313
18 | 0.97993 | -0.14089 | 0.003278 | 0.00082154
19 | 0.97979 | -0.14188 | 0.0056732 | 0.0014218
20 | 0.97908 | -0.14699 | 0.0042468 | 0.0010643
21 | 0.999 | -0.0069704 | 0.009415 | 0.0023596
22 | 0.97843 | -0.15161 | 0.0044185 | 0.0011074
23 | 0.9783 | -0.15254 | 0 | 0
24 | 0.97638 | -0.16633 | 0.0015833 | 0.00039682
25 | 0.99859 | -0.0098595 | 0.00736 | 0.0018446
26 | 0.97809 | -0.15408 | 0.0053787 | 0.001348
27 | 0.9763 | -0.16686 | 0.0045641 | 0.0011439
28 | 0.9762 | -0.16761 | 0.0039446 | 0.00098861
29 | 0.99335 | -0.046762 | 0.00023555 | 5.9034e-05
30 | 0.99333 | -0.046892 | 0.00069478 | 0.00017413
31 | 0.99247 | -0.052968 | 0.00066652 | 0.00016705
32 | 0.99241 | -0.05338 | 0.00069863 | 0.00017509
33 | 0.99234 | -0.053851 | 0.00071914 | 0.00018023
34 | 0.99232 | -0.053976 | 0.00045919 | 0.00011508
35 | 0.99227 | -0.054376 | 0.00030211 | 7.5715e-05
36 | 0.99211 | -0.055487 | 0.0033614 | 0.00084246
37 | 0.99205 | -0.055904 | 0.0016024 | 0.00040161
38 | 0.99998 | 149.9947 | 0 | 0

## res_line
| p_from_mw | q_from_mvar | p_to_mw | q_to_mvar | pl_mw | ql_mvar | i_from_ka | i_to_ka | i_ka | vm_from_pu | va_from_degree | vm_to_pu | va_to_degree | loading_percent
0 | 0.09676 | 0.024392 | -0.096432 | -0.024266 | 0.00032775 | 0.00012573 | 0.14464 | 0.14464 | 0.14464 | 0.9958 | -0.029091 | 0.99233 | -0.05336 | 53.5694
1 | -0.10149 | -0.025578 | 0.10156 | 0.025606 | 7.2952e-05 | 2.7992e-05 | 0.15171 | 0.15171 | 0.15171 | 0.9958 | -0.029091 | 0.99654 | -0.02396 | 56.1881
2 | 0.090085 | 0.022675 | -0.090063 | -0.022667 | 2.1967e-05 | 8.4238e-06 | 0.13512 | 0.13512 | 0.13512 | 0.99233 | -0.05336 | 0.99208 | -0.055106 | 50.0441
3 | -0.10796 | -0.027209 | 0.10811 | 0.027265 | 0.00014773 | 5.6343e-05 | 0.16126 | 0.16126 | 0.16126 | 0.99654 | -0.02396 | 0.99795 | -0.014199 | 29.8627
4 | 0.0099854 | 0.0025028 | -0.0099794 | -0.0025011 | 6.0212e-06 | 1.7608e-06 | 0.014977 | 0.014977 | 0.014977 | 0.99208 | -0.055106 | 0.99146 | -0.059463 | 5.5472
5 | 0.071944 | 0.018125 | -0.071608 | -0.017997 | 0.00033621 | 0.00012872 | 0.10794 | 0.10794 | 0.10794 | 0.99208 | -0.055106 | 0.98729 | -0.088672 | 39.979
6 | -0.11471 | -0.028919 | 0.11481 | 0.028958 | 0.00010387 | 3.9651e-05 | 0.1711 | 0.1711 | 0.1711 | 0.99795 | -0.014199 | 0.99888 | -0.0077416 | 31.6848
7 | 0.060174 | 0.015131 | -0.060081 | -0.015095 | 9.3314e-05 | 3.5658e-05 | 0.09071 | 0.09071 | 0.09071 | 0.98729 | -0.088672 | 0.98571 | -0.099818 | 33.5963
8 | 0.052208 | 0.013116 | -0.052117 | -0.013082 | 9.1128e-05 | 3.4751e-05 | 0.078903 | 0.078903 | 0.078903 | 0.98472 | -0.10684 | 0.98295 | -0.11941 | 29.2234
9 | -0.054442 | -0.013676 | 0.054496 | 0.013697 | 5.3255e-05 | 2.0322e-05 | 0.082279 | 0.082279 | 0.082279 | 0.98472 | -0.10684 | 0.98571 | -0.099818 | 30.4738
10 | 0.04644 | 0.011659 | -0.04642 | -0.011651 | 2.0553e-05 | 7.8206e-06 | 0.07031 | 0.07031 | 0.07031 | 0.98295 | -0.11941 | 0.9825 | -0.1226 | 26.0406
11 | 0.0055851 | 0.0013987 | -0.0055845 | -0.0013987 | 5.5458e-07 | 5.3928e-08 | 0.0084307 | 0.0084308 | 0.0084308 | 0.98571 | -0.099818 | 0.98561 | -0.10054 | 3.1225
12 | -0.11847 | -0.029876 | 0.1186 | 0.029925 | 0.0001287 | 4.9152e-05 | 0.17655 | 0.17655 | 0.17655 | 0.99888 | -0.0077416 | 1 | 0 | 32.6951
13 | 0.043161 | 0.010834 | -0.043101 | -0.010811 | 6.041e-05 | 2.2948e-05 | 0.065374 | 0.065375 | 0.065375 | 0.9825 | -0.1226 | 0.98108 | -0.13269 | 24.2128
14 | 0.038496 | 0.0096573 | -0.038486 | -0.0096538 | 9.4545e-06 | 3.5802e-06 | 0.05839 | 0.05839 | 0.05839 | 0.98108 | -0.13269 | 0.98083 | -0.13446 | 21.6259
15 | 0.0030277 | 0.00075787 | -0.0030271 | -0.00075824 | 6.3609e-07 | -3.7705e-07 | 0.0045707 | 0.0045709 | 0.0045709 | 0.98561 | -0.10054 | 0.9854 | -0.10206 | 1.6929
16 | 0.0030271 | 0.00075824 | -0.0030266 | -0.00075853 | 4.8745e-07 | -2.8871e-07 | 0.0045709 | 0.0045711 | 0.0045711 | 0.9854 | -0.10206 | 0.98524 | -0.10322 | 1.693
17 | 0.0256 | 0.0064193 | -0.025575 | -0.0064101 | 2.4706e-05 | 9.1447e-06 | 0.038094 | 0.038094 | 0.038094 | 1 | 0 | 0.999 | -0.0069704 | 14.1089
18 | 0.033174 | 0.0083225 | -0.033145 | -0.0083114 | 2.9543e-05 | 1.1127e-05 | 0.050331 | 0.050331 | 0.050331 | 0.98083 | -0.13446 | 0.97993 | -0.14089 | 18.6413
19 | 0.029867 | 0.0074898 | -0.029863 | -0.0074883 | 4.1153e-06 | 1.5424e-06 | 0.045354 | 0.045354 | 0.045354 | 0.97993 | -0.14089 | 0.97979 | -0.14188 | 16.7977
20 | 0.024189 | 0.0060664 | -0.024172 | -0.0060601 | 1.7112e-05 | 6.3259e-06 | 0.036738 | 0.036738 | 0.036738 | 0.97979 | -0.14188 | 0.97908 | -0.14699 | 13.6067
21 | 0.019925 | 0.0049958 | -0.019913 | -0.0049911 | 1.2734e-05 | 4.6179e-06 | 0.030284 | 0.030284 | 0.030284 | 0.97908 | -0.14699 | 0.97843 | -0.15161 | 11.2162
22 | 0.01616 | 0.0040505 | -0.016153 | -0.0040483 | 6.4624e-06 | 2.2516e-06 | 0.02407 | 0.02407 | 0.02407 | 0.999 | -0.0069704 | 0.99859 | -0.0098595 | 8.915
23 | 0.0053806 | 0.0013482 | -0.0053799 | -0.0013481 | 6.9648e-07 | 5.8546e-08 | 0.0081828 | 0.0081828 | 0.0081828 | 0.97843 | -0.15161 | 0.9783 | -0.15254 | 3.0307
24 | 0.010114 | 0.0025356 | -0.010093 | -0.0025294 | 2.0596e-05 | 6.1732e-06 | 0.015381 | 0.015382 | 0.015382 | 0.97843 | -0.15161 | 0.97638 | -0.16633 | 5.697
25 | 0.0053799 | 0.0013481 | -0.0053787 | -0.001348 | 1.1427e-06 | 9.6185e-08 | 0.0081828 | 0.008183 | 0.008183 | 0.9783 | -0.15254 | 0.97809 | -0.15408 | 3.0307
26 | 0.0085097 | 0.0021326 | -0.0085091 | -0.0021324 | 6.2339e-07 | 1.6548e-07 | 0.012969 | 0.012969 | 0.012969 | 0.97638 | -0.16633 | 0.9763 | -0.16686 | 4.8033
27 | 0.0087934 | 0.0022036 | -0.0087486 | -0.0021919 | 4.4791e-05 | 1.1787e-05 | 0.013103 | 0.013105 | 0.013105 | 0.99859 | -0.0098595 | 0.99335 | -0.046762 | 4.8537
28 | 0.003945 | 0.00098855 | -0.0039446 | -0.00098861 | 4.0868e-07 | -6.9326e-08 | 0.0060127 | 0.0060128 | 0.0060128 | 0.9763 | -0.16686 | 0.9762 | -0.16761 | 2.227
29 | 0.008513 | 0.0021328 | -0.0085129 | -0.0021328 | 1.5204e-07 | 3.908e-08 | 0.012752 | 0.012752 | 0.012752 | 0.99335 | -0.046762 | 0.99333 | -0.046892 | 4.723
30 | 0.0078181 | 0.0019587 | -0.0078115 | -0.0019571 | 6.5692e-06 | 1.5339e-06 | 0.011711 | 0.011712 | 0.011712 | 0.99333 | -0.046892 | 0.99247 | -0.052968 | 4.3377
31 | 0.007145 | 0.0017901 | -0.0071446 | -0.00179 | 4.0691e-07 | 8.3076e-08 | 0.010712 | 0.010712 | 0.010712 | 0.99247 | -0.052968 | 0.99241 | -0.05338 | 3.9676
32 | 0.006446 | 0.0016149 | -0.0064456 | -0.0016148 | 4.2061e-07 | 6.8542e-08 | 0.0096649 | 0.0096649 | 0.0096649 | 0.99241 | -0.05338 | 0.99234 | -0.053851 | 3.5796
33 | 0.0057264 | 0.0014346 | -0.0057263 | -0.0014346 | 9.8802e-08 | 1.0257e-08 | 0.0085866 | 0.0085866 | 0.0085866 | 0.99234 | -0.053851 | 0.99232 | -0.053976 | 3.1802
34 | 0.0052671 | 0.0013195 | -0.0052668 | -0.0013195 | 2.9133e-07 | 1.5365e-08 | 0.007898 | 0.007898 | 0.007898 | 0.99232 | -0.053976 | 0.99227 | -0.054376 | 2.9252
35 | 0.0049647 | 0.0012438 | -0.004964 | -0.0012438 | 7.6315e-07 | 8.5554e-09 | 0.007445 | 0.0074451 | 0.0074451 | 0.99227 | -0.054376 | 0.99211 | -0.055487 | 2.7574
36 | 0.0016025 | 0.00040131 | -0.0016024 | -0.00040161 | 9.2499e-08 | -2.9576e-07 | 0.0024034 | 0.0024035 | 0.0024035 | 0.99211 | -0.055487 | 0.99205 | -0.055904 | 0.8902

## res_trafo
| p_hv_mw | q_hv_mvar | p_lv_mw | q_lv_mvar | pl_mw | ql_mvar | i_hv_ka | i_lv_ka | vm_hv_pu | va_hv_degree | vm_lv_pu | va_lv_degree | loading_percent
0 | 2.5187e-16 | 8.8016e-16 | 0.00079998 | 7.4552e-08 | 0.00079998 | 7.4552e-08 | 2.6429e-17 | 0.0011547 | 0.99998 | 149.9947 | 1 | 0 | 0.31999

## res_ext_grid
| p_mw | q_mvar
0 | 0.15164 | 0.038008

## res_load
| p_mw | q_mvar
0 | 0.0047316 | 0.0011859
1 | 0.0063477 | 0.0015909
2 | 0.0063962 | 0.001603
3 | 0.0081331 | 0.0020383
4 | 0.0065992 | 0.0016539
5 | 0.0099794 | 0.0025011
6 | 0.011434 | 0.0028657
7 | 0.0022343 | 0.00055997
8 | 0.0056767 | 0.0014227
9 | 0.0036622 | 0.00091784
10 | 0.0032586 | 0.00081669
11 | 0.0046051 | 0.0011541
12 | 0.0025568 | 0.0006408
13 | 0.0066361 | 0.0016632
14 | 0.0030266 | 0.00075853
15 | 0.0053118 | 0.0013313
16 | 0.003278 | 0.00082154
17 | 0.0056732 | 0.0014218
18 | 0.0042468 | 0.0010643
19 | 0.009415 | 0.0023596
20 | 0.0044185 | 0.0011074
21 | 0.0015833 | 0.00039682
22 | 0.00736 | 0.0018446
23 | 0.0053787 | 0.001348
24 | 0.0045641 | 0.0011439
25 | 0.0039446 | 0.00098861
26 | 0.00023555 | 5.9034e-05
27 | 0.00069478 | 0.00017413
28 | 0.00066652 | 0.00016705
29 | 0.00069863 | 0.00017509
30 | 0.00071914 | 0.00018023
31 | 0.00045919 | 0.00011508
32 | 0.00030211 | 7.5715e-05
33 | 0.0033614 | 0.00084246
34 | 0.0016024 | 0.00040161

## dtypes
| element | column | dtype
0 | bus | name | object
1 | bus | vn_kv | float64
2 | bus | type | object
3 | bus | zone | object
4 | bus | in_service | bool
5 | load | name | object
6 | load | bus | uint32
7 | load | p_mw | float64
8 | load | q_mvar | float64
9 | load | const_z_percent | float64
10 | load | const_i_percent | float64
11 | load | sn_mva | float64
12 | load | scaling | float64
13 | load | in_service | bool
14 | load | type | object
15 | ext_grid | name | object
16 | ext_grid | bus | uint32
17 | ext_grid | vm_pu | float64
18 | ext_grid | va_degree | float64
19 | ext_grid | slack_weight | float64
20 | ext_grid | in_service | bool
21 | line | name | object
22 | line | std_type | object
23 | line | from_bus | uint32
24 | line | to_bus | uint32
25 | line | length_km | float64
26 | line | r_ohm_per_km | float64
27 | line | x_ohm_per_km | float64
28 | line | c_nf_per_km | float64
29 | line | g_us_per_km | float64
30 | line | max_i_ka | float64
31 | line | df | float64
32 | line | parallel | uint32
33 | line | type | object
34 | line | in_service | bool
35 | trafo | name | object
36 | trafo | std_type | object
37 | trafo | hv_bus | uint32
38 | trafo | lv_bus | uint32
39 | trafo | sn_mva | float64
40 | trafo | vn_hv_kv | float64
41 | trafo | vn_lv_kv | float64
42 | trafo | vk_percent | float64
43 | trafo | vkr_percent | float64
44 | trafo | pfe_kw | float64
45 | trafo | i0_percent | float64
46 | trafo | shift_degree | float64
47 | trafo | tap_side | object
48 | trafo | tap_neutral | int32
49 | trafo | tap_min | int32
50 | trafo | tap_max | int32
51 | trafo | tap_step_percent | float64
52 | trafo | tap_step_degree | float64
53 | trafo | tap_pos | int32
54 | trafo | tap_phase_shifter | bool
55 | trafo | parallel | uint32
56 | trafo | df | float64
57 | trafo | in_service | bool
58 | line_geodata | coords | object
59 | bus_geodata | x | float64
60 | bus_geodata | y | float64
61 | bus_geodata | coords | object
62 | res_bus | vm_pu | float64
63 | res_bus | va_degree | float64
64 | res_bus | p_mw | float64
65 | res_bus | q_mvar | float64
66 | res_line | p_from_mw | float64
67 | res_line | q_from_mvar | float64
68 | res_line | p_to_mw | float64
69 | res_line | q_to_mvar | float64
70 | res_line | pl_mw | float64
71 | res_line | ql_mvar | float64
72 | res_line | i_from_ka | float64
73 | res_line | i_to_ka | float64
74 | res_line | i_ka | float64
75 | res_line | vm_from_pu | float64
76 | res_line | va_from_degree | float64
77 | res_line | vm_to_pu | float64
78 | res_line | va_to_degree | float64
79 | res_line | loading_percent | float64
80 | res_trafo | p_hv_mw | float64
81 | res_trafo | q_hv_mvar | float64
82 | res_trafo | p_lv_mw | float64
83 | res_trafo | q_lv_mvar | float64
84 | res_trafo | pl_mw | float64
85 | res_trafo | ql_mvar | float64
86 | res_trafo | i_hv_ka | float64
87 | res_trafo | i_lv_ka | float64
88 | res_trafo | vm_hv_pu | float64
89 | res_trafo | va_hv_degree | float64
90 | res_trafo | vm_lv_pu | float64
91 | res_trafo | va_lv_degree | float64
92 | res_trafo | loading_percent | float64
93 | res_ext_grid | p_mw | float64
94 | res_ext_grid | q_mvar | float64
95 | res_load | p_mw | float64
96 | res_load | q_mvar | float64

## parameters
| version | format_version | converged | OPF_converged | name | f_hz | sn_mva
0 | 2.14.6 | 2.14.0 | TRUE | FALSE |  | 50 | 1