## bus
| name | vn_kv | type | zone | in_service
0 | bus_LV_2306-32_0_3_node_0 | 0.4 | n |  | TRUE
1 | bus_LV_2306-32_0_3_node_1 | 0.4 | n |  | TRUE
2 | bus_LV_2306-32_0_3_node_2 | 0.4 | n |  | TRUE
3 | bus_LV_2306-32_0_3_node_3 | 0.4 | n |  | TRUE
4 | bus_LV_2306-32_0_3_node_4 | 0.4 | n |  | TRUE
5 | bus_LV_2306-32_0_3_node_42 | 0.4 | n |  | TRUE
6 | bus_LV_2306-32_0_3_node_10 | 0.4 | n |  | TRUE
7 | bus_LV_2306-32_0_3_node_41 | 0.4 | n |  | TRUE
8 | bus_LV_2306-32_0_3_node_14 | 0.4 | n |  | TRUE
9 | bus_LV_2306-32_0_3_node_16 | 0.4 | n |  | TRUE
10 | bus_LV_2306-32_0_3_node_12 | 0.4 | n |  | TRUE
11 | bus_LV_2306-32_0_3_node_8 | 0.4 | n |  | TRUE
12 | bus_LV_2306-32_0_3_node_7 | 0.4 | n |  | TRUE
13 | bus_LV_2306-32_0_3_node_18 | 0.4 | n |  | TRUE
14 | bus_LV_2306-32_0_3_node_36 | 0.4 | n |  | TRUE
15 | bus_LV_2306-32_0_3_node_38 | 0.4 | n |  | TRUE
16 | bus_LV_2306-32_0_3_node_37 | 0.4 | n |  | TRUE
17 | bus_LV_2306-32_0_3_node_13 | 0.4 | n |  | TRUE
18 | bus_LV_2306-32_0_3_node_15 | 0.4 | n |  | TRUE
19 | bus_LV_2306-32_0_3_node_9 | 0.4 | n |  | TRUE
20 | bus_LV_2306-32_0_3_node_11 | 0.4 | n |  | TRUE
21 | bus_LV_2306-32_0_3_node_17 | 0.4 | n |  | TRUE
22 | bus_LV_2306-32_0_3_node_32 | 0.4 | n |  | TRUE
23 | bus_LV_2306-32_0_3_node_22 | 0.4 | n |  | TRUE
24 | bus_LV_2306-32_0_3_node_23 | 0.4 | n |  | TRUE
25 | bus_LV_2306-32_0_3_node_19 | 0.4 | n |  | TRUE
26 | bus_LV_2306-32_0_3_node_20 | 0.4 | n |  | TRUE
27 | bus_LV_2306-32_0_3_node_21 | 0.4 | n |  | TRUE
28 | bus_LV_2306-32_0_3_node_35 | 0.4 | n |  | TRUE
29 | bus_LV_2306-32_0_3_node_40 | 0.4 | n |  | TRUE
30 | bus_LV_2306-32_0_3_node_51 | 0.4 | n |  | TRUE
31 | bus_LV_2306-32_0_3_node_53 | 0.4 | n |  | TRUE
32 | bus_LV_2306-32_0_3_node_49 | 0.4 | n |  | TRUE
33 | bus_LV_2306-32_0_3_node_52 | 0.4 | n |  | TRUE
34 | bus_LV_2306-32_0_3_node_34 | 0.4 | n |  | TRUE
35 | bus_LV_2306-32_0_3_node_50 | 0.4 | n |  | TRUE
36 | bus_LV_2306-32_0_3_node_39 | 0.4 | n |  | TRUE
37 | bus_LV_2306-32_0_3_node_58 | 0.4 | n |  | TRUE
38 | bus_LV_2306-32_0_3_node_56 | 0.4 | n |  | TRUE
39 | bus_LV_2306-32_0_3_node_24 | 0.4 | n |  | TRUE
40 | bus_LV_2306-32_0_3_node_31 | 0.4 | n |  | TRUE
41 | bus_LV_2306-32_0_3_node_29 | 0.4 | n |  | TRUE
42 | bus_LV_2306-32_0_3_node_25 | 0.4 | n |  | TRUE
43 | bus_LV_2306-32_0_3_node_26 | 0.4 | n |  | TRUE
44 | bus_LV_2306-32_0_3_node_27 | 0.4 | n |  | TRUE
45 | bus_LV_2306-32_0_3_node_28 | 0.4 | n |  | TRUE
46 | bus_LV_2306-32_0_3_node_70 | 0.4 | n |  | TRUE
47 | bus_LV_2306-32_0_3_node_68 | 0.4 | n |  | TRUE
48 | bus_LV_2306-32_0_3_node_69 | 0.4 | n |  | TRUE
49 | bus_LV_2306-32_0_3_node_59 | 0.4 | n |  | TRUE
50 | bus_LV_2306-32_0_3_node_30 | 0.4 | n |  | TRUE
51 | bus_LV_2306-32_0_3_node_33 | 0.4 | n |  | TRUE
52 | bus_LV_2306-32_0_3_node_47 | 0.4 | n |  | TRUE
53 | bus_LV_2306-32_0_3_node_45 | 0.4 | n |  | TRUE
54 | bus_LV_2306-32_0_3_node_44 | 0.4 | n |  | TRUE
55 | bus_LV_2306-32_0_3_node_46 | 0.4 | n |  | TRUE
56 | bus_LV_2306-32_0_3_node_48 | 0.4 | n |  | TRUE
57 | bus_LV_2306-32_0_3_node_60 | 0.4 | n |  | TRUE
58 | bus_LV_2306-32_0_3_node_72 | 0.4 | n |  | TRUE
59 | bus_LV_2306-32_0_3_node_65 | 0.4 | n |  | TRUE
60 | bus_LV_2306-32_0_3_node_54 | 0.4 | n |  | TRUE
61 | bus_LV_2306-32_0_3_node_55 | 0.4 | n |  | TRUE
62 | bus_LV_2306-32_0_3_node_57 | 0.4 | n |  | TRUE
63 | bus_LV_2306-32_0_3_node_64 | 0.4 | n |  | TRUE
64 | bus_LV_2306-32_0_3_node_62 | 0.4 | n |  | TRUE
65 | bus_LV_2306-32_0_3_node_63 | 0.4 | n |  | TRUE
66 | bus_LV_2306-32_0_3_node_61 | 0.4 | n |  | TRUE
67 | bus_LV_2306-32_0_3_node_66 | 0.4 | n |  | TRUE
68 | bus_LV_2306-32_0_3_node_71 | 0.4 | n |  | TRUE
69 | bus_MV_119_1_node_160 | 20 | n |  | TRUE

## load
| name | bus | p_mw | q_mvar | const_z_percent | const_i_percent | sn_mva | scaling | in_service | type
0 | LV_2306-32_0_3_load_0 | 0 | 0.0029658 | 0.00074329 | 0 | 0 |  | 1 | TRUE | wye
1 | LV_2306-32_0_3_load_1 | 1 | 0.0020303 | 0.00050885 | 0 | 0 |  | 1 | TRUE | wye
2 | LV_2306-32_0_3_load_2 | 2 | 0.0034126 | 0.00085527 | 0 | 0 |  | 1 | TRUE | wye
3 | LV_2306-32_0_3_load_3 | 3 | 0.0029712 | 0.00074464 | 0 | 0 |  | 1 | TRUE | wye
4 | LV_2306-32_0_3_load_4 | 4 | 0.0041359 | 0.0010365 | 0 | 0 |  | 1 | TRUE | wye
5 | LV_2306-32_0_3_load_42 | 5 | 0.0032667 | 0.00081871 | 0 | 0 |  | 1 | TRUE | wye
6 | LV_2306-32_0_3_load_10 | 6 | 0.0043465 | 0.0010893 | 0 | 0 |  | 1 | TRUE | wye
7 | LV_2306-32_0_3_load_41 | 7 | 0.0039381 | 0.00098698 | 0 | 0 |  | 1 | TRUE | wye
8 | LV_2306-32_0_3_load_14 | 8 | 0.0036677 | 0.00091922 | 0 | 0 |  | 1 | TRUE | wye
9 | LV_2306-32_0_3_load_16 | 9 | 0.0016816 | 0.00042145 | 0 | 0 |  | 1 | TRUE | wye
10 | LV_2306-32_0_3_load_12 | 10 | 0.0026221 | 0.00065717 | 0 | 0 |  | 1 | TRUE | wye
11 | LV_2306-32_0_3_load_8 | 11 | 0.0022742 | 0.00056996 | 0 | 0 |  | 1 | TRUE | wye
12 | LV_2306-32_0_3_load_7 | 12 | 0.0037863 | 0.00094895 | 0 | 0 |  | 1 | TRUE | wye
13 | LV_2306-32_0_3_load_18 | 13 | 0.001521 | 0.0003812 | 0 | 0 |  | 1 | TRUE | wye
14 | LV_2306-32_0_3_load_36 | 14 | 0.0034649 | 0.00086838 | 0 | 0 |  | 1 | TRUE | wye
15 | LV_2306-32_0_3_load_38 | 15 | 0.0026176 | 0.00065604 | 0 | 0 |  | 1 | TRUE | wye
16 | LV_2306-32_0_3_load_37 | 16 | 0.0028759 | 0.00072077 | 0 | 0 |  | 1 | TRUE | wye
17 | LV_2306-32_0_3_load_13 | 17 | 0.0045932 | 0.0011512 | 0 | 0 |  | 1 | TRUE | wye
18 | LV_2306-32_0_3_load_15 | 18 | 0.0032135 | 0.00080538 | 0 | 0 |  | 1 | TRUE | wye
19 | LV_2306-32_0_3_load_9 | 19 | 0.0028515 | 0.00071465 | 0 | 0 |  | 1 | TRUE | wye
20 | LV_2306-32_0_3_load_11 | 20 | 0.0013159 | 0.0003298 | 0 | 0 |  | 1 | TRUE | wye
21 | LV_2306-32_0_3_load_17 | 21 | 0.001119 | 0.00028045 | 0 | 0 |  | 1 | TRUE | wye
22 | LV_2306-32_0_3_load_32 | 22 | 0.0047066 | 0.0011796 | 0 | 0 |  | 1 | TRUE | wye
23 | LV_2306-32_0_3_load_22 | 23 | 0.0019854 | 0.00049759 | 0 | 0 |  | 1 | TRUE | wye
24 | LV_2306-32_0_3_load_23 | 24 | 0.0038785 | 0.00097204 | 0 | 0 |  | 1 | TRUE | wye
25 | LV_2306-32_0_3_load_20 | 26 | 0.0023188 | 0.00058115 | 0 | 0 |  | 1 | TRUE | wye
26 | LV_2306-32_0_3_load_21 | 27 | 0.0033666 | 0.00084375 | 0 | 0 |  | 1 | TRUE | wye
27 | LV_2306-32_0_3_load_35 | 28 | 0.0017806 | 0.00044625 | 0 | 0 |  | 1 | TRUE | wye
28 | LV_2306-32_0_3_load_40 | 29 | 0.0014144 | 0.00035447 | 0 | 0 |  | 1 | TRUE | wye
29 | LV_2306-32_0_3_load_51 | 30 | 0.0032961 | 0.00082608 | 0 | 0 |  | 1 | TRUE | wye
30 | LV_2306-32_0_3_load_53 | 31 | 0.0027367 | 0.00068587 | 0 | 0 |  | 1 | TRUE | wye
31 | LV_2306-32_0_3_load_49 | 32 | 0.0032333 | 0.00081033 | 0 | 0 |  | 1 | TRUE | wye
32 | LV_2306-32_0_3_load_52 | 33 | 0.0026617 | 0.00066707 | 0 | 0 |  | 1 | TRUE | wye
33 | LV_2306-32_0_3_load_34 | 34 | 0.0017904 | 0.00044872 | 0 | 0 |  | 1 | TRUE | wye
34 | LV_2306-32_0_3_load_50 | 35 | 0.0029963 | 0.00075093 | 0 | 0 |  | 1 | TRUE | wye
35 | LV_2306-32_0_3_load_39 | 36 | 0.0032713 | 0.00081986 | 0 | 0 |  | 1 | TRUE | wye
36 | LV_2306-32_0_3_load_58 | 37 | 0.0039255 | 0.00098382 | 0 | 0 |  | 1 | TRUE | wye
37 | LV_2306-32_0_3_load_56 | 38 | 0.0047669 | 0.0011947 | 0 | 0 |  | 1 | TRUE | wye
38 | LV_2306-32_0_3_load_24 | 39 | 0.005191 | 0.001301 | 0 | 0 |  | 1 | TRUE | wye
39 | LV_2306-32_0_3_load_31 | 40 | 0.0051922 | 0.0013013 | 0 | 0 |  | 1 | TRUE | wye
40 | LV_2306-32_0_3_load_25 | 42 | 0.0023872 | 0.00059829 | 0 | 0 |  | 1 | TRUE | wye
41 | LV_2306-32_0_3_load_26 | 43 | 0.001313 | 0.00032906 | 0 | 0 |  | 1 | TRUE | wye
42 | LV_2306-32_0_3_load_27 | 44 | 0.0029388 | 0.00073653 | 0 | 0 |  | 1 | TRUE | wye
43 | LV_2306-32_0_3_load_28 | 45 | 0.0018765 | 0.00047031 | 0 | 0 |  | 1 | TRUE | wye
44 | LV_2306-32_0_3_load_70 | 46 | 0.0042474 | 0.0010645 | 0 | 0 |  | 1 | TRUE | wye
45 | LV_2306-32_0_3_load_68 | 47 | 0.0040362 | 0.0010116 | 0 | 0 |  | 1 | TRUE | wye
46 | LV_2306-32_0_3_load_69 | 48 | 0.0031712 | 0.00079478 | 0 | 0 |  | 1 | TRUE | wye
47 | LV_2306-32_0_3_load_59 | 49 | 0.0031728 | 0.00079517 | 0 | 0 |  | 1 | TRUE | wye
48 | LV_2306-32_0_3_load_30 | 50 | 0.0021664 | 0.00054296 | 0 | 0 |  | 1 | TRUE | wye
49 | LV_2306-32_0_3_load_33 | 51 | 0.004671 | 0.0011707 | 0 | 0 |  | 1 | TRUE | wye
50 | LV_2306-32_0_3_load_47 | 52 | 0.0037497 | 0.00093976 | 0 | 0 |  | 1 | TRUE | wye
51 | LV_2306-32_0_3_load_45 | 53 | 0.0029568 | 0.00074104 | 0 | 0 |  | 1 | TRUE | wye
52 | LV_2306-32_0_3_load_44 | 54 | 0.0040448 | 0.0010137 | 0 | 0 |  | 1 | TRUE | wye
53 | LV_2306-32_0_3_load_46 | 55 | 0.0023401 | 0.00058648 | 0 | 0 |  | 1 | TRUE | wye
54 | LV_2306-32_0_3_load_60 | 57 | 0.0022725 | 0.00056954 | 0 | 0 |  | 1 | TRUE | wye
55 | LV_2306-32_0_3_load_72 | 58 | 0.0035258 | 0.00088366 | 0 | 0 |  | 1 | TRUE | wye
56 | LV_2306-32_0_3_load_54 | 60 | 0.0030918 | 0.00077488 | 0 | 0 |  | 1 | TRUE | wye
57 | LV_2306-32_0_3_load_55 | 61 | 0.0031126 | 0.00078009 | 0 | 0 |  | 1 | TRUE | wye
58 | LV_2306-32_0_3_load_57 | 62 | 0.0033691 | 0.00084438 | 0 | 0 |  | 1 | TRUE | wye
59 | LV_2306-32_0_3_load_64 | 63 | 0.0040446 | 0.0010137 | 0 | 0 |  | 1 | TRUE | wye
60 | LV_2306-32_0_3_load_62 | 64 | 0.003022 | 0.00075739 | 0 | 0 |  | 1 | TRUE | wye
61 | LV_2306-32_0_3_load_61 | 66 | 0.0025221 | 0.00063209 | 0 | 0 |  | 1 | TRUE | wye
62 | LV_2306-32_0_3_load_66 | 67 | 0.0044986 | 0.0011275 | 0 | 0 |  | 1 | TRUE | wye
63 | LV_2306-32_0_3_load_71 | 68 | 0.0060569 | 0.001518 | 0 | 0 |  | 1 | TRUE | wye

## ext_grid
| name | bus | vm_pu | va_degree | slack_weight | in_service
0 |  | 29 | 1 | 0 | 1 | TRUE

## line
| name | std_type | from_bus | to_bus | length_km | r_ohm_per_km | x_ohm_per_km | c_nf_per_km | g_us_per_km | max_i_ka | df | parallel | type | in_service
0 | LV_2306-32_0_3_line_0 | NAYY 4x150 SE | 0 | 1 | 0.028125 | 0.208 | 0.08 | 261 | 0 | 0.27 | 1 | 1 | cs | TRUE
1 | LV_2306-32_0_3_line_1 | NAYY 4x150 SE | 0 | 2 | 0.027285 | 0.208 | 0.08 | 261 | 0 | 0.27 | 1 | 1 | cs | TRUE
2 | LV_2306-32_0_3_line_2 | NAYY 4x150 SE | 1 | 3 | 0.027451 | 0.208 | 0.08 | 261 | 0 | 0.27 | 1 | 1 | cs | TRUE
3 | LV_2306-32_0_3_line_3 | NAYY 4x150 SE | 2 | 4 | 0.038647 | 0.208 | 0.08 | 261 | 0 | 0.27 | 1 | 1 | cs | TRUE
4 | LV_2306-32_0_3_line_4 | NAYY 4x150 SE | 4 | 14 | 0.055621 | 0.208 | 0.08 | 261 | 0 | 0.27 | 1 | 1 | cs | TRUE
5 | LV_2306-32_0_3_line_5 | NAYY 4x150 SE | 5 | 6 | 0.007013 | 0.208 | 0.08 | 261 | 0 | 0.27 | 1 | 1 | cs | TRUE
6 | LV_2306-32_0_3_line_6 | NAYY 4x150 SE | 5 | 7 | 0.024372 | 0.208 | 0.08 | 261 | 0 | 0.27 | 1 | 1 | cs | TRUE
7 | LV_2306-32_0_3_line_7 | NAYY 4x150 SE | 6 | 11 | 0.017899 | 0.208 | 0.08 | 261 | 0 | 0.27 | 1 | 1 | cs | TRUE
8 | LV_2306-32_0_3_line_8 | NAYY 4x150 SE | 7 | 15 | 0.00062796 | 0.208 | 0.08 | 261 | 0 | 0.27 | 1 | 1 | cs | TRUE
9 | LV_2306-32_0_3_line_9 | NAYY 4x150 SE | 8 | 9 | 0.021237 | 0.208 | 0.08 | 261 | 0 | 0.27 | 1 | 1 | cs | TRUE
10 | LV_2306-32_0_3_line_10 | NAYY 4x150 SE | 8 | 10 | 0.015144 | 0.208 | 0.08 | 261 | 0 | 0.27 | 1 | 1 | cs | TRUE
11 | LV_2306-32_0_3_line_11 | NAYY 4x150 SE | 9 | 13 | 0.024963 | 0.208 | 0.08 | 261 | 0 | 0.27 | 1 | 1 | cs | TRUE
12 | LV_2306-32_0_3_line_12 | NAYY 4x150 SE | 10 | 17 | 0.023866 | 0.208 | 0.08 | 261 | 0 | 0.27 | 1 | 1 | cs | TRUE
13 | LV_2306-32_0_3_line_13 | NAYY 4x150 SE | 11 | 12 | 0.015132 | 0.208 | 0.08 | 261 | 0 | 0.27 | 1 | 1 | cs | TRUE
14 | LV_2306-32_0_3_line_14 | NAYY 4x150 SE | 12 | 19 | 0.011838 | 0.208 | 0.08 | 261 | 0 | 0.27 | 1 | 1 | cs | TRUE
15 | LV_2306-32_0_3_line_15 | NAYY 4x150 SE | 13 | 25 | 0.010325 | 0.208 | 0.08 | 261 | 0 | 0.27 | 1 | 1 | cs | TRUE
16 | LV_2306-32_0_3_line_16 | NAYY 4x150 SE | 14 | 16 | 0.0049716 | 0.208 | 0.08 | 261 | 0 | 0.27 | 1 | 1 | cs | TRUE
17 | LV_2306-32_0_3_line_17 | NAYY 4x150 SE | 15 | 16 | 0.024271 | 0.208 | 0.08 | 261 | 0 | 0.27 | 1 | 1 | cs | TRUE
18 | LV_2306-32_0_3_line_18 | NAYY 4x150 SE | 17 | 18 | 0.033104 | 0.208 | 0.08 | 261 | 0 | 0.27 | 1 | 1 | cs | TRUE
19 | LV_2306-32_0_3_line_19 | NAYY 4x150 SE | 19 | 20 | 0.035276 | 0.208 | 0.08 | 261 | 0 | 0.27 | 1 | 1 | cs | TRUE
20 | LV_2306-32_0_3_line_20 | NAYY 4x150 SE | 20 | 21 | 0.0032104 | 0.208 | 0.08 | 261 | 0 | 0.27 | 1 | 1 | cs | TRUE
21 | LV_2306-32_0_3_line_21 | NAYY 4x150 SE | 21 | 22 | 0.038836 | 0.208 | 0.08 | 261 | 0 | 0.27 | 1 | 1 | cs | TRUE
22 | LV_2306-32_0_3_line_22 | NAYY 4x150 SE | 22 | 24 | 0.060617 | 0.208 | 0.08 | 261 | 0 | 0.27 | 1 | 1 | cs | TRUE
23 | LV_2306-32_0_3_line_23 | NAYY 4x150 SE | 23 | 24 | 0.022406 | 0.208 | 0.08 | 261 | 0 | 0.27 | 1 | 1 | cs | TRUE
24 | LV_2306-32_0_3_line_24 | NAYY 4x150 SE | 24 | 39 | 0.0064466 | 0.208 | 0.08 | 261 | 0 | 0.27 | 1 | 1 | cs | TRUE
25 | LV_2306-32_0_3_line_25 | NAYY 4x150 SE | 25 | 26 | 0.025838 | 0.208 | 0.08 | 261 | 0 | 0.27 | 1 | 1 | cs | TRUE
26 | LV_2306-32_0_3_line_26 | NAYY 4x150 SE | 25 | 27 | 0.0068095 | 0.208 | 0.08 | 261 | 0 | 0.27 | 1 | 1 | cs | TRUE
27 | LV_2306-32_0_3_line_27 | NAYY 4x150 SE | 26 | 28 | 0.034961 | 0.208 | 0.08 | 261 | 0 | 0.27 | 1 | 1 | cs | TRUE
28 | LV_2306-32_0_3_line_28 | NAYY 4x150 SE | 27 | 29 | 0.035073 | 0.208 | 0.08 | 261 | 0 | 0.27 | 1 | 1 | cs | TRUE
29 | LV_2306-32_0_3_line_29 | NAYY 4x150 SE | 28 | 33 | 0.043971 | 0.208 | 0.08 | 261 | 0 | 0.27 | 1 | 1 | cs | TRUE
30 | LV_2306-32_0_3_line_30 | NAYY 4x150 SE | 28 | 34 | 0.02655 | 0.208 | 0.08 | 261 | 0 | 0.27 | 1 | 1 | cs | TRUE
31 | LV_2306-32_0_3_line_31 | NAYY 4x150 SE | 29 | 36 | 0.0036644 | 0.208 | 0.08 | 261 | 0 | 0.27 | 1 | 2 | cs | TRUE
32 | LV_2306-32_0_3_line_32 | NAYY 4x150 SE | 30 | 31 | 0.024174 | 0.208 | 0.08 | 261 | 0 | 0.27 | 1 | 1 | cs | TRUE
33 | LV_2306-32_0_3_line_33 | NAYY 4x150 SE | 30 | 32 | 0.0064863 | 0.208 | 0.08 | 261 | 0 | 0.27 | 1 | 1 | cs | TRUE
34 | LV_2306-32_0_3_line_34 | NAYY 4x150 SE | 31 | 37 | 0.0035021 | 0.208 | 0.08 | 261 | 0 | 0.27 | 1 | 1 | cs | TRUE
35 | LV_2306-32_0_3_line_35 | NAYY 4x150 SE | 32 | 35 | 0.040959 | 0.208 | 0.08 | 261 | 0 | 0.27 | 1 | 1 | cs | TRUE
36 | LV_2306-32_0_3_line_36 | NAYY 4x150 SE | 33 | 35 | 0.014888 | 0.208 | 0.08 | 261 | 0 | 0.27 | 1 | 1 | cs | TRUE
37 | LV_2306-32_0_3_line_37 | NAYY 4x150 SE | 36 | 51 | 0.044542 | 0.208 | 0.08 | 261 | 0 | 0.27 | 1 | 2 | cs | TRUE
38 | LV_2306-32_0_3_line_38 | NAYY 4x150 SE | 37 | 38 | 0.026231 | 0.208 | 0.08 | 261 | 0 | 0.27 | 1 | 1 | cs | TRUE
39 | LV_2306-32_0_3_line_39 | NAYY 4x150 SE | 38 | 60 | 0.015863 | 0.208 | 0.08 | 261 | 0 | 0.27 | 1 | 1 | cs | TRUE
40 | LV_2306-32_0_3_line_40 | NAYY 4x150 SE | 39 | 40 | 0.009492 | 0.208 | 0.08 | 261 | 0 | 0.27 | 1 | 1 | cs | TRUE
41 | LV_2306-32_0_3_line_41 | NAYY 4x150 SE | 40 | 41 | 0.031329 | 0.208 | 0.08 | 261 | 0 | 0.27 | 1 | 1 | cs | TRUE
42 | LV_2306-32_0_3_line_42 | NAYY 4x150 SE | 41 | 51 | 0.0045025 | 0.208 | 0.08 | 261 | 0 | 0.27 | 1 | 2 | cs | TRUE
43 | LV_2306-32_0_3_line_43 | NAYY 4x150 SE | 41 | 44 | 0.048173 | 0.208 | 0.08 | 261 | 0 | 0.27 | 1 | 1 | cs | TRUE
44 | LV_2306-32_0_3_line_44 | NAYY 4x150 SE | 42 | 43 | 0.011335 | 0.208 | 0.08 | 261 | 0 | 0.27 | 1 | 1 | cs | TRUE
45 | LV_2306-32_0_3_line_45 | NAYY 4x150 SE | 42 | 44 | 0.024112 | 0.208 | 0.08 | 261 | 0 | 0.27 | 1 | 1 | cs | TRUE
46 | LV_2306-32_0_3_line_46 | NAYY 4x150 SE | 43 | 45 | 0.020855 | 0.208 | 0.08 | 261 | 0 | 0.27 | 1 | 1 | cs | TRUE
47 | LV_2306-32_0_3_line_47 | NAYY 4x150 SE | 44 | 46 | 0.040244 | 0.208 | 0.08 | 261 | 0 | 0.27 | 1 | 1 | cs | TRUE
48 | LV_2306-32_0_3_line_48 | NAYY 4x150 SE | 45 | 50 | 0.0094816 | 0.208 | 0.08 | 261 | 0 | 0.27 | 1 | 1 | cs | TRUE
49 | LV_2306-32_0_3_line_49 | NAYY 4x150 SE | 46 | 47 | 0.018499 | 0.208 | 0.08 | 261 | 0 | 0.27 | 1 | 1 | cs | TRUE
50 | LV_2306-32_0_3_line_50 | NAYY 4x150 SE | 47 | 48 | 0.00053153 | 0.208 | 0.08 | 261 | 0 | 0.27 | 1 | 1 | cs | TRUE
51 | LV_2306-32_0_3_line_51 | NAYY 4x150 SE | 48 | 49 | 0.027606 | 0.208 | 0.08 | 261 | 0 | 0.27 | 1 | 1 | cs | TRUE
52 | LV_2306-32_0_3_line_52 | NAYY 4x150 SE | 49 | 52 | 0.0012115 | 0.208 | 0.08 | 261 | 0 | 0.27 | 1 | 1 | cs | TRUE
53 | LV_2306-32_0_3_line_53 | NAYY 4x150 SE | 52 | 53 | 0.026168 | 0.208 | 0.08 | 261 | 0 | 0.27 | 1 | 1 | cs | TRUE
54 | LV_2306-32_0_3_line_54 | NAYY 4x150 SE | 53 | 54 | 0.0026825 | 0.208 | 0.08 | 261 | 0 | 0.27 | 1 | 1 | cs | TRUE
55 | LV_2306-32_0_3_line_55 | NAYY 4x150 SE | 54 | 55 | 0.024448 | 0.208 | 0.08 | 261 | 0 | 0.27 | 1 | 1 | cs | TRUE
56 | LV_2306-32_0_3_line_56 | NAYY 4x150 SE | 55 | 56 | 0.01077 | 0.208 | 0.08 | 261 | 0 | 0.27 | 1 | 1 | cs | TRUE
57 | LV_2306-32_0_3_line_57 | NAYY 4x150 SE | 56 | 57 | 0.016778 | 0.208 | 0.08 | 261 | 0 | 0.27 | 1 | 1 | cs | TRUE
58 | LV_2306-32_0_3_line_58 | NAYY 4x150 SE | 58 | 59 | 0.024341 | 0.208 | 0.08 | 261 | 0 | 0.27 | 1 | 1 | cs | TRUE
59 | LV_2306-32_0_3_line_59 | NAYY 4x150 SE | 59 | 65 | 0.029053 | 0.208 | 0.08 | 261 | 0 | 0.27 | 1 | 1 | cs | TRUE
60 | LV_2306-32_0_3_line_60 | NAYY 4x150 SE | 60 | 61 | 0.0068247 | 0.208 | 0.08 | 261 | 0 | 0.27 | 1 | 1 | cs | TRUE
61 | LV_2306-32_0_3_line_61 | NAYY 4x150 SE | 61 | 62 | 0.017626 | 0.208 | 0.08 | 261 | 0 | 0.27 | 1 | 1 | cs | TRUE
62 | LV_2306-32_0_3_line_62 | NAYY 4x150 SE | 62 | 63 | 0.010338 | 0.208 | 0.08 | 261 | 0 | 0.27 | 1 | 1 | cs | TRUE
63 | LV_2306-32_0_3_line_63 | NAYY 4x150 SE | 63 | 64 | 0.01503 | 0.208 | 0.08 | 261 | 0 | 0.27 | 1 | 1 | cs | TRUE
64 | LV_2306-32_0_3_line_64 | NAYY 4x150 SE | 64 | 66 | 0.011083 | 0.208 | 0.08 | 261 | 0 | 0.27 | 1 | 1 | cs | TRUE
65 | LV_2306-32_0_3_line_65 | NAYY 4x150 SE | 65 | 67 | 0.051355 | 0.208 | 0.08 | 261 | 0 | 0.27 | 1 | 1 | cs | TRUE
66 | LV_2306-32_0_3_line_66 | NAYY 4x150 SE | 65 | 66 | 0.020389 | 0.208 | 0.08 | 261 | 0 | 0.27 | 1 | 1 | cs | TRUE
67 | LV_2306-32_0_3_line_67 | NAYY 4x150 SE | 67 | 68 | 0.0077498 | 0.208 | 0.08 | 261 | 0 | 0.27 | 1 | 1 | cs | TRUE

## trafo
| name | std_type | hv_bus | lv_bus | sn_mva | vn_hv_kv | vn_lv_kv | vk_percent | vkr_percent | pfe_kw | i0_percent | shift_degree | tap_side | tap_neutral | tap_min | tap_max | tap_step_percent | tap_step_degree | tap_pos | tap_phase_shifter | parallel | df | in_service
0 | LV_2306-32_0_3_trafo_40 | 0.25 MVA 20/0.4 kV | 69 | 29 | 0.25 | 20 | 0.4 | 6 | 1.44 | 0.8 | 0.32 | 150 | hv | 0 | -2 | 2 | 2.5 | 0 | 0 | FALSE | 1 | 1 | TRUE

## line_geodata
| x0 | y0 | x1 | y1 | x2 | y2 | x3 | y3 | x4 | y4
0 | 2583051.9426 | 1184254.6878 | 2583045.6565 | 1184268.3971 | 2583041.0483 | 1184280.5987
1 | 2583051.9426 | 1184254.6878 | 2583061.0554 | 1184234.8137 | 2583063.5929 | 1184230.0228
2 | 2583041.0483 | 1184280.5987 | 2583033.6567 | 1184300.17 | 2583031.7932 | 1184306.4287
3 | 2583081.6811 | 1184195.8706 | 2583063.5929 | 1184230.0228
4 | 2583126.1207 | 1184229.3186 | 2583081.6811 | 1184195.8706
5 | 2583105.0152 | 1184286.7584 | 2583106.7263 | 1184279.9574
6 | 2583115.2927 | 1184257.1573 | 2583107.2791 | 1184277.7604 | 2583106.7263 | 1184279.9574
7 | 2583105.0152 | 1184286.7584 | 2583100.6479 | 1184304.1167
8 | 2583115.5203 | 1184256.5721 | 2583115.2927 | 1184257.1573
9 | 2583173.8097 | 1184304.3412 | 2583166.4189 | 1184324.2506
10 | 2583173.8097 | 1184304.3412 | 2583179.08 | 1184290.1442
11 | 2583166.4189 | 1184324.2506 | 2583166.4189 | 1184324.2506 | 2583183.7317 | 1184342.2344
12 | 2583187.3856 | 1184267.7705 | 2583179.08 | 1184290.1442
13 | 2583096.9558 | 1184318.7914 | 2583100.6479 | 1184304.1167
14 | 2583096.9558 | 1184318.7914 | 2583094.0673 | 1184330.272
15 | 2583190.8922 | 1184349.6725 | 2583183.7317 | 1184342.2344
16 | 2583126.1207 | 1184229.3186 | 2583124.3185 | 1184233.9521
17 | 2583115.5203 | 1184256.5721 | 2583124.3185 | 1184233.9521
18 | 2583198.8278 | 1184236.7069 | 2583194.3786 | 1184248.9326 | 2583187.3856 | 1184267.7705
19 | 2583087.7213 | 1184364.9648 | 2583093.301 | 1184333.3177 | 2583094.0673 | 1184330.272
20 | 2583087.7213 | 1184364.9648 | 2583087.1638 | 1184368.1265
21 | 2583081.3069 | 1184406.4393 | 2583081.1997 | 1184401.9544 | 2583087.1638 | 1184368.1265
22 | 2583139.5894 | 1184423.0987 | 2583081.3069 | 1184406.4393
23 | 2583139.5894 | 1184423.0987 | 2583140.4097 | 1184408.8902 | 2583142.8669 | 1184401.0948
24 | 2583139.2179 | 1184429.5346 | 2583139.5894 | 1184423.0987
25 | 2583190.8922 | 1184349.6725 | 2583200.5397 | 1184325.703
26 | 2583190.8922 | 1184349.6725 | 2583188.3488 | 1184355.9892
27 | 2583200.5397 | 1184325.703 | 2583202.2388 | 1184321.4814 | 2583216.11 | 1184294.4191
28 | 2583188.3488 | 1184355.9892 | 2583175.2486 | 1184388.5236
29 | 2583216.11 | 1184294.4191 | 2583258.6401 | 1184305.5837
30 | 2583228.2203 | 1184270.792 | 2583216.11 | 1184294.4191
31 | 2583173.8799 | 1184391.9227 | 2583175.2486 | 1184388.5236
32 | 2583245.2886 | 1184389.5465 | 2583251.842 | 1184366.2781
33 | 2583253.6004 | 1184360.0347 | 2583251.842 | 1184366.2781
34 | 2583245.2886 | 1184389.5465 | 2583244.3391 | 1184392.9175
35 | 2583253.6004 | 1184360.0347 | 2583253.6004 | 1184360.0347 | 2583250.812 | 1184340.11 | 2583250.9879 | 1184329.3706 | 2583254.0806 | 1184319.7567
36 | 2583254.0806 | 1184319.7567 | 2583258.6401 | 1184305.5837
37 | 2583173.8799 | 1184391.9227 | 2583173.7778 | 1184392.1762 | 2583168.5322 | 1184421.1616 | 2583169.6333 | 1184435.9331
38 | 2583239.7068 | 1184418.5835 | 2583239.3542 | 1184415.6592 | 2583243.7988 | 1184394.8359 | 2583244.3391 | 1184392.9175
39 | 2583243.8987 | 1184433.4221 | 2583241.0266 | 1184429.5283 | 2583239.7068 | 1184418.5835
40 | 2583139.2179 | 1184429.5346 | 2583138.6708 | 1184439.0108
41 | 2583169.9681 | 1184440.4231 | 2583138.6708 | 1184439.0108
42 | 2583169.9681 | 1184440.4231 | 2583169.6333 | 1184435.9331
43 | 2583169.9681 | 1184440.4231 | 2583171.0866 | 1184455.4388 | 2583175.9721 | 1184488.1922
44 | 2583180.6285 | 1184511.8405 | 2583183.0077 | 1184522.9227
45 | 2583180.6285 | 1184511.8405 | 2583176.9292 | 1184494.6093 | 2583175.9721 | 1184488.1922
46 | 2583183.0077 | 1184522.9227 | 2583187.3853 | 1184543.3131
47 | 2583175.9721 | 1184488.1922 | 2583215.7041 | 1184481.7934
48 | 2583189.3755 | 1184552.5835 | 2583187.3853 | 1184543.3131
49 | 2583215.7041 | 1184481.7934 | 2583219.5158 | 1184499.8952
50 | 2583219.5158 | 1184499.8952 | 2583219.6253 | 1184500.4153
51 | 2583225.3135 | 1184527.4285 | 2583219.6253 | 1184500.4153
52 | 2583225.5631 | 1184528.614 | 2583225.3135 | 1184527.4285
53 | 2583230.9551 | 1184554.2206 | 2583225.5631 | 1184528.614
54 | 2583231.5078 | 1184556.8455 | 2583230.9551 | 1184554.2206
55 | 2583231.5078 | 1184556.8455 | 2583236.5454 | 1184580.7691
56 | 2583238.7645 | 1184591.3075 | 2583236.5454 | 1184580.7691
57 | 2583238.7645 | 1184591.3075 | 2583229.66 | 1184605.4004
58 | 2583298.4998 | 1184500.4705 | 2583288.5358 | 1184518.2076 | 2583286.2543 | 1184521.4895
59 | 2583298.4998 | 1184500.4705 | 2583312.7397 | 1184475.1286
60 | 2583243.8987 | 1184433.4221 | 2583247.95 | 1184438.9143
61 | 2583247.95 | 1184438.9143 | 2583248.8415 | 1184440.123 | 2583262.2438 | 1184449.087
62 | 2583262.2438 | 1184449.087 | 2583265.244 | 1184451.0937 | 2583271.2479 | 1184454.132
63 | 2583284.6588 | 1184460.9185 | 2583271.2479 | 1184454.132
64 | 2583294.5476 | 1184465.9226 | 2583284.6588 | 1184460.9185
65 | 2583312.7397 | 1184475.1286 | 2583332.3267 | 1184427.6561
66 | 2583312.7397 | 1184475.1286 | 2583294.5476 | 1184465.9226
67 | 2583332.3267 | 1184427.6561 | 2583334.3684 | 1184422.7076 | 2583335.2768 | 1184420.4897

## bus_geodata
| x | y | coords
0 | 2583051.9426 | 1184254.6878
1 | 2583041.0483 | 1184280.5987
2 | 2583063.5929 | 1184230.0228
3 | 2583031.7932 | 1184306.4287
4 | 2583081.6811 | 1184195.8706
5 | 2583106.7263 | 1184279.9574
6 | 2583105.0152 | 1184286.7584
7 | 2583115.2927 | 1184257.1573
8 | 2583173.8097 | 1184304.3412
9 | 2583166.4189 | 1184324.2506
10 | 2583179.08 | 1184290.1442
11 | 2583100.6479 | 1184304.1167
12 | 2583096.9558 | 1184318.7914
13 | 2583183.7317 | 1184342.2344
14 | 2583126.1207 | 1184229.3186
15 | 2583115.5203 | 1184256.5721
16 | 2583124.3185 | 1184233.9521
17 | 2583187.3856 | 1184267.7705
18 | 2583198.8278 | 1184236.7069
19 | 2583094.0673 | 1184330.272
20 | 2583087.7213 | 1184364.9648
21 | 2583087.1638 | 1184368.1265
22 | 2583081.3069 | 1184406.4393
23 | 2583142.8669 | 1184401.0948
24 | 2583139.5894 | 1184423.0987
25 | 2583190.8922 | 1184349.6725
26 | 2583200.5397 | 1184325.703
27 | 2583188.3488 | 1184355.9892
28 | 2583216.11 | 1184294.4191
29 | 2583175.2486 | 1184388.5236
30 | 2583251.842 | 1184366.2781
31 | 2583245.2886 | 1184389.5465
32 | 2583253.6004 | 1184360.0347
33 | 2583258.6401 | 1184305.5837
34 | 2583228.2203 | 1184270.792
35 | 2583254.0806 | 1184319.7567
36 | 2583173.8799 | 1184391.9227
37 | 2583244.3391 | 1184392.9175
38 | 2583239.7068 | 1184418.5835
39 | 2583139.2179 | 1184429.5346
40 | 2583138.6708 | 1184439.0108
41 | 2583169.9681 | 1184440.4231
42 | 2583180.6285 | 1184511.8405
43 | 2583183.0077 | 1184522.9227
44 | 2583175.9721 | 1184488.1922
45 | 2583187.3853 | 1184543.3131
46 | 2583215.7041 | 1184481.7934
47 | 2583219.5158 | 1184499.8952
48 | 2583219.6253 | 1184500.4153
49 | 2583225.3135 | 1184527.4285
50 | 2583189.3755 | 1184552.5835
51 | 2583169.6333 | 1184435.9331
52 | 2583225.5631 | 1184528.614
53 | 2583230.9551 | 1184554.2206
54 | 2583231.5078 | 1184556.8455
55 | 2583236.5454 | 1184580.7691
56 | 2583238.7645 | 1184591.3075
57 | 2583229.66 | 1184605.4004
58 | 2583286.2543 | 1184521.4895
59 | 2583298.4998 | 1184500.4705
60 | 2583243.8987 | 1184433.4221
61 | 2583247.95 | 1184438.9143
62 | 2583262.2438 | 1184449.087
63 | 2583271.2479 | 1184454.132
64 | 2583284.6588 | 1184460.9185
65 | 2583312.7397 | 1184475.1286
66 | 2583294.5476 | 1184465.9226
67 | 2583332.3267 | 1184427.6561
68 | 2583335.2768 | 1184420.4897
69 | 2583190.8922 | 1184349.6725

## line_std_types
| c_nf_per_km | r_ohm_per_km | x_ohm_per_km | max_i_ka | type | q_mm2 | alpha | voltage_rating
NAYY 4x50 SE | 210 | 0.642 | 0.083 | 0.142 | cs | 50 | 0.00403 | LV
NAYY 4x120 SE | 264 | 0.225 | 0.08 | 0.242 | cs | 120 | 0.00403 | LV
NAYY 4x150 SE | 261 | 0.208 | 0.08 | 0.27 | cs | 150 | 0.00403 | LV
NA2XS2Y 1x95 RM/25 12/20 kV | 216 | 0.313 | 0.132 | 0.252 | cs | 95 | 0.00403 | MV
NA2XS2Y 1x185 RM/25 12/20 kV | 273 | 0.161 | 0.117 | 0.362 | cs | 185 | 0.00403 | MV
NA2XS2Y 1x240 RM/25 12/20 kV | 304 | 0.122 | 0.112 | 0.421 | cs | 240 | 0.00403 | MV
NA2XS2Y 1x95 RM/25 6/10 kV | 315 | 0.313 | 0.123 | 0.249 | cs | 95 | 0.00403 | MV
NA2XS2Y 1x185 RM/25 6/10 kV | 406 | 0.161 | 0.11 | 0.358 | cs | 185 | 0.00403 | MV
NA2XS2Y 1x240 RM/25 6/10 kV | 456 | 0.122 | 0.105 | 0.416 | cs | 240 | 0.00403 | MV
NA2XS2Y 1x150 RM/25 12/20 kV | 250 | 0.206 | 0.116 | 0.319 | cs | 150 | 0.00403 | MV
NA2XS2Y 1x120 RM/25 12/20 kV | 230 | 0.253 | 0.119 | 0.283 | cs | 120 | 0.00403 | MV
NA2XS2Y 1x70 RM/25 12/20 kV | 190 | 0.443 | 0.132 | 0.22 | cs | 70 | 0.00403 | MV
NA2XS2Y 1x150 RM/25 6/10 kV | 360 | 0.206 | 0.11 | 0.315 | cs | 150 | 0.00403 | MV
NA2XS2Y 1x120 RM/25 6/10 kV | 340 | 0.253 | 0.113 | 0.28 | cs | 120 | 0.00403 | MV
NA2XS2Y 1x70 RM/25 6/10 kV | 280 | 0.443 | 0.123 | 0.217 | cs | 70 | 0.00403 | MV
N2XS(FL)2Y 1x120 RM/35 64/110 kV | 112 | 0.153 | 0.166 | 0.366 | cs | 120 | 0.00393 | HV
N2XS(FL)2Y 1x185 RM/35 64/110 kV | 125 | 0.099 | 0.156 | 0.457 | cs | 185 | 0.00393 | HV
N2XS(FL)2Y 1x240 RM/35 64/110 kV | 135 | 0.075 | 0.149 | 0.526 | cs | 240 | 0.00393 | HV
N2XS(FL)2Y 1x300 RM/35 64/110 kV | 144 | 0.06 | 0.144 | 0.588 | cs | 300 | 0.00393 | HV
15-AL1/3-ST1A 0.4 | 11 | 1.8769 | 0.35 | 0.105 | ol | 16 | 0.00403 | LV
24-AL1/4-ST1A 0.4 | 11.25 | 1.2012 | 0.335 | 0.14 | ol | 24 | 0.00403 | LV
48-AL1/8-ST1A 0.4 | 12.2 | 0.5939 | 0.3 | 0.21 | ol | 48 | 0.00403 | LV
94-AL1/15-ST1A 0.4 | 13.2 | 0.306 | 0.29 | 0.35 | ol | 94 | 0.00403 | LV
34-AL1/6-ST1A 10.0 | 9.7 | 0.8342 | 0.36 | 0.17 | ol | 34 | 0.00403 | MV
48-AL1/8-ST1A 10.0 | 10.1 | 0.5939 | 0.35 | 0.21 | ol | 48 | 0.00403 | MV
70-AL1/11-ST1A 10.0 | 10.4 | 0.4132 | 0.339 | 0.29 | ol | 70 | 0.00403 | MV
94-AL1/15-ST1A 10.0 | 10.75 | 0.306 | 0.33 | 0.35 | ol | 94 | 0.00403 | MV
122-AL1/20-ST1A 10.0 | 11.1 | 0.2376 | 0.323 | 0.41 | ol | 122 | 0.00403 | MV
149-AL1/24-ST1A 10.0 | 11.25 | 0.194 | 0.315 | 0.47 | ol | 149 | 0.00403 | MV
34-AL1/6-ST1A 20.0 | 9.15 | 0.8342 | 0.382 | 0.17 | ol | 34 | 0.00403 | MV
48-AL1/8-ST1A 20.0 | 9.5 | 0.5939 | 0.372 | 0.21 | ol | 48 | 0.00403 | MV
70-AL1/11-ST1A 20.0 | 9.7 | 0.4132 | 0.36 | 0.29 | ol | 70 | 0.00403 | MV
94-AL1/15-ST1A 20.0 | 10 | 0.306 | 0.35 | 0.35 | ol | 94 | 0.00403 | MV
122-AL1/20-ST1A 20.0 | 10.3 | 0.2376 | 0.344 | 0.41 | ol | 122 | 0.00403 | MV
149-AL1/24-ST1A 20.0 | 10.5 | 0.194 | 0.337 | 0.47 | ol | 149 | 0.00403 | MV
184-AL1/30-ST1A 20.0 | 10.75 | 0.1571 | 0.33 | 0.535 | ol | 184 | 0.00403 | MV
243-AL1/39-ST1A 20.0 | 11 | 0.1188 | 0.32 | 0.645 | ol | 243 | 0.00403 | MV
48-AL1/8-ST1A 110.0 | 8 | 0.5939 | 0.46 | 0.21 | ol | 48 | 0.00403 | HV
70-AL1/11-ST1A 110.0 | 8.4 | 0.4132 | 0.45 | 0.29 | ol | 70 | 0.00403 | HV
94-AL1/15-ST1A 110.0 | 8.65 | 0.306 | 0.44 | 0.35 | ol | 94 | 0.00403 | HV
122-AL1/20-ST1A 110.0 | 8.5 | 0.2376 | 0.43 | 0.41 | ol | 122 | 0.00403 | HV
149-AL1/24-ST1A 110.0 | 8.75 | 0.194 | 0.41 | 0.47 | ol | 149 | 0.00403 | HV
184-AL1/30-ST1A 110.0 | 8.8 | 0.1571 | 0.4 | 0.535 | ol | 184 | 0.00403 | HV
243-AL1/39-ST1A 110.0 | 9 | 0.1188 | 0.39 | 0.645 | ol | 243 | 0.00403 | HV
305-AL1/39-ST1A 110.0 | 9.2 | 0.0949 | 0.38 | 0.74 | ol | 305 | 0.00403 | HV
490-AL1/64-ST1A 110.0 | 9.75 | 0.059 | 0.37 | 0.96 | ol | 490 | 0.00403 | HV
679-AL1/86-ST1A 110.0 | 9.95 | 0.042 | 0.36 | 1.15 | ol | 679 | 0.00403 | HV
490-AL1/64-ST1A 220.0 | 10 | 0.059 | 0.285 | 0.96 | ol | 490 | 0.00403 | HV
679-AL1/86-ST1A 220.0 | 11.7 | 0.042 | 0.275 | 1.15 | ol | 679 | 0.00403 | HV
490-AL1/64-ST1A 380.0 | 11 | 0.059 | 0.253 | 0.96 | ol | 490 | 0.00403 | HV
679-AL1/86-ST1A 380.0 | 14.6 | 0.042 | 0.25 | 1.15 | ol | 679 | 0.00403 | HV

## trafo_std_types
| i0_percent | pfe_kw | vkr_percent | sn_mva | vn_lv_kv | vn_hv_kv | vk_percent | shift_degree | vector_group | tap_side | tap_neutral | tap_min | tap_max | tap_step_degree | tap_step_percent | tap_phase_shifter
160 MVA 380/110 kV | 0.06 | 60 | 0.25 | 160 | 110 | 380 | 12.2 | 0 | Yy0 | hv | 0 | -9 | 9 | 0 | 1.5 | FALSE
100 MVA 220/110 kV | 0.06 | 55 | 0.26 | 100 | 110 | 220 | 12 | 0 | Yy0 | hv | 0 | -9 | 9 | 0 | 1.5 | FALSE
63 MVA 110/20 kV | 0.04 | 22 | 0.32 | 63 | 20 | 110 | 18 | 150 | YNd5 | hv | 0 | -9 | 9 | 0 | 1.5 | FALSE
40 MVA 110/20 kV | 0.05 | 18 | 0.34 | 40 | 20 | 110 | 16.2 | 150 | YNd5 | hv | 0 | -9 | 9 | 0 | 1.5 | FALSE
25 MVA 110/20 kV | 0.07 | 14 | 0.41 | 25 | 20 | 110 | 12 | 150 | YNd5 | hv | 0 | -9 | 9 | 0 | 1.5 | FALSE
63 MVA 110/10 kV | 0.04 | 22 | 0.32 | 63 | 10 | 110 | 18 | 150 | YNd5 | hv | 0 | -9 | 9 | 0 | 1.5 | FALSE
40 MVA 110/10 kV | 0.05 | 18 | 0.34 | 40 | 10 | 110 | 16.2 | 150 | YNd5 | hv | 0 | -9 | 9 | 0 | 1.5 | FALSE
25 MVA 110/10 kV | 0.07 | 14 | 0.41 | 25 | 10 | 110 | 12 | 150 | YNd5 | hv | 0 | -9 | 9 | 0 | 1.5 | FALSE
0.25 MVA 20/0.4 kV | 0.32 | 0.8 | 1.44 | 0.25 | 0.4 | 20 | 6 | 150 | Yzn5 | hv | 0 | -2 | 2 | 0 | 2.5 | FALSE
0.4 MVA 20/0.4 kV | 0.3375 | 1.35 | 1.425 | 0.4 | 0.4 | 20 | 6 | 150 | Dyn5 | hv | 0 | -2 | 2 | 0 | 2.5 | FALSE
0.63 MVA 20/0.4 kV | 0.2619 | 1.65 | 1.206 | 0.63 | 0.4 | 20 | 6 | 150 | Dyn5 | hv | 0 | -2 | 2 | 0 | 2.5 | FALSE
0.25 MVA 10/0.4 kV | 0.24 | 0.6 | 1.2 | 0.25 | 0.4 | 10 | 4 | 150 | Dyn5 | hv | 0 | -2 | 2 | 0 | 2.5 | FALSE
0.4 MVA 10/0.4 kV | 0.2375 | 0.95 | 1.325 | 0.4 | 0.4 | 10 | 4 | 150 | Dyn5 | hv | 0 | -2 | 2 | 0 | 2.5 | FALSE
0.63 MVA 10/0.4 kV | 0.1873 | 1.18 | 1.0794 | 0.63 | 0.4 | 10 | 4 | 150 | Dyn5 | hv | 0 | -2 | 2 | 0 | 2.5 | FALSE

## trafo3w_std_types
| sn_hv_mva | sn_mv_mva | sn_lv_mva | vn_hv_kv | vn_mv_kv | vn_lv_kv | vk_hv_percent | vk_mv_percent | vk_lv_percent | vkr_hv_percent | vkr_mv_percent | vkr_lv_percent | pfe_kw | i0_percent | shift_mv_degree | shift_lv_degree | vector_group | tap_side | tap_neutral | tap_min | tap_max | tap_step_percent
63/25/38 MVA 110/20/10 kV | 63 | 25 | 38 | 110 | 20 | 10 | 10.4 | 10.4 | 10.4 | 0.28 | 0.32 | 0.35 | 35 | 0.89 | 0 | 0 | YN0yn0yn0 | hv | 0 | -10 | 10 | 1.2
63/25/38 MVA 110/10/10 kV | 63 | 25 | 38 | 110 | 10 | 10 | 10.4 | 10.4 | 10.4 | 0.28 | 0.32 | 0.35 | 35 | 0.89 | 0 | 0 | YN0yn0yn0 | hv | 0 | -10 | 10 | 1.2

## fuse_std_types
| fuse_type | i_rated_a | t_avg | t_min | t_total | x_avg | x_min | x_total
HV 100A | HV 100A | 100 | 0 | [10.0, 3.64, 0.854, 0.281, 0.1, 0.0531, 0.022, 0.01] | [10.0, 4.267, 1.21, 0.403, 0.1, 0.058, 0.022, 0.01] | 0 | [300.0, 350.0, 450.0, 550.0, 700.0, 850.0, 1200.0, 1752.0] | [600.0, 700.0, 900.0, 1150.0, 1665.0, 2000.0, 3000.0, 4313.0]
HV 10A | HV 10A | 10 | 0 | [10.0, 1675.0, 0.344, 0.156, 0.1, 0.0417, 0.0171, 0.01] | [10.0, 1.3, 0.3, 0.155, 0.1, 0.0555, 0.023, 0.01] | 0 | [30.0, 32.0, 35.0, 37.0, 39.0, 50.0, 70.0, 88.0] | [60.0, 70.0, 80.0, 87.0, 94.0, 110.0, 150.0, 216.0]
HV 125A | HV 125A | 125 | 0 | [10.0, 1.82, 0.344, 0.1, 0.0467, 0.0269, 0.01] | [10.0, 2.478, 0.426, 0.1, 0.0427, 0.0211, 0.01] | 0 | [375.0, 500.0, 700.0, 925.0, 1200.0, 1500.0, 2341.0] | [750.0, 1000.0, 1500.0, 2200.0, 3000.0, 4000.0, 5765.0]
HV 160A | HV 160A | 160 | 0 | [10.0, 4.15, 1.03, 0.198, 0.1, 0.051, 0.0172, 0.01] | [10.0, 2.3, 0.734, 0.274, 0.1, 0.046, 0.0177, 0.01] | 0 | [480.0, 550.0, 700.0, 1000.0, 1260.0, 1600.0, 2500.0, 3227.0] | [960.0, 1300.0, 1700.0, 2200.0, 2996.0, 4000.0, 6000.0, 7946.0]
HV 16A | HV 16A | 16 | 0 | [10.0, 0.352, 0.164, 0.1, 0.0649, 0.0342, 0.01] | [10.0, 2.34, 0.722, 0.181, 0.1, 0.055, 0.0296, 0.01] | 0 | [48.0, 60.0, 65.0, 71.0, 80.0, 100.0, 162.0] | [96.0, 110.0, 125.0, 150.0, 168.0, 200.0, 250.0, 398.0]
HV 200A | HV 200A | 200 | 0 | [10.0, 4.267, 1.21, 0.403, 0.1, 0.058, 0.022, 0.01] | [10.0, 3.73, 1.654, 0.328, 0.1, 0.0531, 0.019, 0.01] | 0 | [600.0, 700.0, 900.0, 1150.0, 1665.0, 2000.0, 3000.0, 4313.0] | [1200.0, 1500.0, 1800.0, 2700.0, 3960.0, 5000.0, 7500.0, 10620.0]
HV 20A | HV 20A | 20 | 0 | [10.0, 1.3, 0.3, 0.155, 0.1, 0.0555, 0.023, 0.01] | [10.0, 1.3, 0.161, 0.1, 0.0611, 0.0399, 0.0141, 0.01] | 0 | [60.0, 70.0, 80.0, 87.0, 94.0, 110.0, 150.0, 216.0] | [120.0, 150.0, 200.0, 223.0, 260.0, 300.0, 450.0, 532.0]
HV 25A | HV 25A | 25 | 0 | [10.0, 2.512, 0.833, 0.299, 0.1, 0.0372, 0.0223, 0.01] | [10.0, 3.125, 0.597, 0.198, 0.1, 0.0378, 0.022, 0.01] | 0 | [75.0, 82.0, 90.0, 100.0, 124.0, 170.0, 200.0, 289.0] | [150.0, 170.0, 210.0, 250.0, 294.0, 400.0, 500.0, 711.0]
HV 31.5A | HV 31.5A | 31.5 | 0 | [10.0, 2.34, 0.722, 0.181, 0.1, 0.055, 0.0296, 0.01] | [10.0, 2.84, 0.368, 0.164, 0.1, 0.0621, 0.0378, 0.0195, 0.01] | 0 | [95.0, 110.0, 125.0, 150.0, 165.0, 200.0, 250.0, 390.0] | [189.0, 220.0, 300.0, 350.0, 393.0, 450.0, 530.0, 700.0, 960.0]
HV 40A | HV 40A | 40 | 0 | [10.0, 1.3, 0.161, 0.1, 0.0611, 0.0399, 0.0141, 0.01] | [10.0, 2.05, 0.369, 0.198, 0.1, 0.051, 0.0298, 0.01] | 0 | [120.0, 150.0, 200.0, 223.0, 260.0, 300.0, 450.0, 532.0] | [240.0, 300.0, 400.0, 450.0, 530.0, 650.0, 800.0, 1311.0]
HV 50A | HV 50A | 50 | 0 | [10.0, 3.215, 0.597, 0.198, 0.1, 0.0378, 0.022, 0.01] | [10.0, 3.64, 0.854, 0.281, 0.1, 0.0531, 0.022, 0.01] | 0 | [150.0, 170.0, 210.0, 250.0, 294.0, 400.0, 500.0, 711.0] | [300.0, 350.0, 450.0, 550.0, 700.0, 850.0, 1200.0, 1752.0]
HV 6.3A | HV 6.3A | 6.3 | 0 | [10.0, 1.39, 0.344, 0.168, 0.1, 0.056, 0.0263, 0.01] | [10.0, 1.711, 0.516, 0.198, 0.1, 0.0634, 0.0303, 0.01] | 0 | [19.0, 19.5, 20.4, 20.8, 22.0, 25.0, 32.0, 48.0] | [38.0, 40.0, 43.0, 48.0, 53.0, 60.0, 75.0, 118.0]
HV 63A | HV 63A | 63 | 0 | [10.0, 2.84, 0.368, 0.164, 0.1, 0.0621, 0.0378, 0.0195, 0.01] | [10.0, 1.82, 0.344, 0.1, 0.0467, 0.0269, 0.01] | 0 | [189.0, 220.0, 300.0, 350.0, 393.0, 450.0, 530.0, 700.0, 961.0] | [378.0, 500.0, 700.0, 934.0, 1200.0, 1500.0, 2366.0]
HV 80A | HV 80A | 80 | 0 | [10.0, 2.05, 0.369, 0.198, 0.1, 0.051, 0.0298, 0.01] | [10.0, 4.15, 1.03, 0.198, 0.1, 0.051, 0.0172, 0.01] | 0 | [240.0, 300.0, 400.0, 450.0, 530.0, 650.0, 800.0, 1311.0] | [480.0, 550.0, 700.0, 1000.0, 1260.0, 1600.0, 2500.0, 3227.0]
Siemens NH-1-100 | Siemens NH-1-100 | 100 | [5400.0, 2000.0, 400.0, 20.0, 1.0, 0.2, 0.012, 0.004] | 0 | 0 | [150.0, 190.0, 250.0, 430.0, 900.0, 1250.0, 2700.0, 3600.0] | 0 | 0
Siemens NH-1-125 | Siemens NH-1-125 | 125 | [4800.0, 120.0, 7.0, 0.1, 0.004] | 0 | 0 | [180.0, 400.0, 740.0, 2000.0, 4250.0] | 0 | 0
Siemens NH-1-16 | Siemens NH-1-16 | 16 | [4000.0, 400.0, 2.0, 0.1, 0.04, 0.01] | 0 | 0 | [26.0, 35.0, 75.0, 150.0, 200.0, 300.0] | 0 | 0
Siemens NH-1-160 | Siemens NH-1-160 | 160 | [4800.0, 120.0, 7.0, 0.1, 0.004] | 0 | 0 | [210.0, 500.0, 900.0, 2300.0, 5000.0] | 0 | 0
Siemens NH-1-25 | Siemens NH-1-25 | 25 | [4000.0, 1000.0, 10.0, 0.2, 0.02, 0.01] | 0 | 0 | [40.0, 50.0, 100.0, 210.0, 400.0, 500.0] | 0 | 0
Siemens NH-1-50 | Siemens NH-1-50 | 50 | [4000.0, 40.0, 4.0, 1.0, 0.02, 0.01] | 0 | 0 | [86.0, 200.0, 300.0, 400.0, 1000.0, 1280.0] | 0 | 0
Siemens NH-1-63 | Siemens NH-1-63 | 63 | [4000.0, 100.0, 10.0, 2.0, 0.04, 0.01] | 0 | 0 | [100.0, 200.0, 300.0, 400.0, 1000.0, 1500.0] | 0 | 0
Siemens NH-1-80 | Siemens NH-1-80 | 80 | [4800.0, 120.0, 7.0, 0.1, 0.01] | 0 | 0 | [150.58, 250.0, 450.0, 1150.0, 2470.0] | 0 | 0
Siemens NH-2-1000 | Siemens NH-2-1000 | 1000 | [4800.0, 120.0, 7.0, 0.1, 0.004] | 0 | 0 | [1900.0, 3500.0, 8400.0, 24000.0, 52000.0] | 0 | 0
Siemens NH-2-200 | Siemens NH-2-200 | 200 | [4800.0, 120.0, 7.0, 0.1, 0.004] | 0 | 0 | [280.0, 650.0, 1200.0, 3000.0, 7000.0] | 0 | 0
Siemens NH-2-224 | Siemens NH-2-224 | 224 | [4800.0, 120.0, 7.0, 0.2, 0.04, 0.004] | 0 | 0 | [400.0, 750.0, 1453.0, 3025.0, 4315.0, 7600.0] | 0 | 0
Siemens NH-2-250 | Siemens NH-2-250 | 250 | [4800.0, 120.0, 7.0, 0.1, 0.004] | 0 | 0 | [450.0, 800.0, 1650.0, 4000.0, 8500.0] | 0 | 0
Siemens NH-2-315 | Siemens NH-2-315 | 315 | [4800.0, 120.0, 7.0, 0.1, 0.004] | 0 | 0 | [550.0, 920.0, 1900.0, 5000.0, 11000.0] | 0 | 0
Siemens NH-2-355 | Siemens NH-2-355 | 355 | [4800.0, 120.0, 6.0, 0.1, 0.004] | 0 | 0 | [650.0, 1116.27, 2350.0, 5840.0, 12790.0] | 0 | 0
Siemens NH-2-400 | Siemens NH-2-400 | 400 | [4800.0, 120.0, 7.0, 0.1, 0.004] | 0 | 0 | [720.0, 1350.0, 2800.0, 6500.0, 15000.0] | 0 | 0
Siemens NH-2-425 | Siemens NH-2-425 | 425 | [4800.0, 120.0, 7.0, 0.1, 0.004] | 0 | 0 | [850.0, 1500.0, 3050.0, 7500.0, 16500.0] | 0 | 0
Siemens NH-2-630 | Siemens NH-2-630 | 630 | [4800.0, 120.0, 7.0, 0.1, 0.004] | 0 | 0 | [1200.0, 2000.0, 4800.0, 12000.0, 26000.0] | 0 | 0

## res_bus
| vm_pu | va_degree | p_mw | q_mvar
0 | 0.97433 | -0.18073 | 0.0029658 | 0.00074329
1 | 0.97412 | -0.18221 | 0.0020303 | 0.00050885
2 | 0.97465 | -0.17845 | 0.0034126 | 0.00085527
3 | 0.974 | -0.18307 | 0.0029712 | 0.00074464
4 | 0.97529 | -0.17382 | 0.0041359 | 0.0010365
5 | 0.9785 | -0.15084 | 0.0032667 | 0.00081871
6 | 0.97882 | -0.14853 | 0.0043465 | 0.0010893
7 | 0.97749 | -0.15807 | 0.0039381 | 0.00098698
8 | 0.99371 | -0.043644 | 0.0036677 | 0.00091922
9 | 0.99414 | -0.040618 | 0.0016816 | 0.00042145
10 | 0.99349 | -0.045242 | 0.0026221 | 0.00065717
11 | 0.97976 | -0.14181 | 0.0022742 | 0.00056996
12 | 0.98061 | -0.13579 | 0.0037863 | 0.00094895
13 | 0.99471 | -0.036641 | 0.001521 | 0.0003812
14 | 0.97655 | -0.16477 | 0.0034649 | 0.00086838
15 | 0.97746 | -0.15823 | 0.0026176 | 0.00065604
16 | 0.97669 | -0.16378 | 0.0028759 | 0.00072077
17 | 0.99322 | -0.047127 | 0.0045932 | 0.0011512
18 | 0.99307 | -0.048204 | 0.0032135 | 0.00080538
19 | 0.98134 | -0.13062 | 0.0028515 | 0.00071465
20 | 0.98365 | -0.11422 | 0.0013159 | 0.0003298
21 | 0.98387 | -0.11268 | 0.001119 | 0.00028045
22 | 0.98655 | -0.093755 | 0.0047066 | 0.0011796
23 | 0.99108 | -0.061963 | 0.0019854 | 0.00049759
24 | 0.99115 | -0.061511 | 0.0038785 | 0.00097204
25 | 0.99496 | -0.034838 | 0 | 0
26 | 0.9926 | -0.051234 | 0.0023188 | 0.00058115
27 | 0.99576 | -0.029343 | 0.0033666 | 0.00084375
28 | 0.98952 | -0.072715 | 0.0017806 | 0.00044625
29 | 1 | 0 | -0.20424 | -0.05138
30 | 0.98119 | -0.1315 | 0.0032961 | 0.00082608
31 | 0.97961 | -0.14272 | 0.0027367 | 0.00068587
32 | 0.98164 | -0.12827 | 0.0032333 | 0.00081033
33 | 0.98588 | -0.098308 | 0.0026617 | 0.00066707
34 | 0.98946 | -0.0732 | 0.0017904 | 0.00044872
35 | 0.9847 | -0.10661 | 0.0029963 | 0.00075093
36 | 0.99969 | -0.0021406 | 0.0032713 | 0.00081986
37 | 0.9794 | -0.14425 | 0.0039255 | 0.00098382
38 | 0.97794 | -0.15464 | 0.0047669 | 0.0011947
39 | 0.99169 | -0.057715 | 0.005191 | 0.001301
40 | 0.99256 | -0.051635 | 0.0051922 | 0.0013013
41 | 0.99567 | -0.030004 | 0 | 0
42 | 0.99258 | -0.051689 | 0.0023872 | 0.00059829
43 | 0.9925 | -0.052305 | 0.001313 | 0.00032906
44 | 0.99285 | -0.049797 | 0.0029388 | 0.00073653
45 | 0.99238 | -0.053159 | 0.0018765 | 0.00047031
46 | 0.99111 | -0.062044 | 0.0042474 | 0.0010645
47 | 0.99043 | -0.066889 | 0.0040362 | 0.0010116
48 | 0.99041 | -0.067006 | 0.0031712 | 0.00079478
49 | 0.98968 | -0.072219 | 0.0031728 | 0.00079517
50 | 0.99235 | -0.053368 | 0.0021664 | 0.00054296
51 | 0.99603 | -0.027532 | 0.004671 | 0.0011707
52 | 0.98965 | -0.072409 | 0.0037497 | 0.00093976
53 | 0.98921 | -0.075509 | 0.0029568 | 0.00074104
54 | 0.98918 | -0.075746 | 0.0040448 | 0.0010137
55 | 0.98901 | -0.076897 | 0.0023401 | 0.00058648
56 | 0.98898 | -0.077147 | 0 | 0
57 | 0.98892 | -0.077536 | 0.0022725 | 0.00056954
58 | 0.97442 | -0.17989 | 0.0035258 | 0.00088366
59 | 0.97454 | -0.17898 | 0 | 0
60 | 0.97717 | -0.16015 | 0.0030918 | 0.00077488
61 | 0.97687 | -0.1623 | 0.0031126 | 0.00078009
62 | 0.97617 | -0.16729 | 0.0033691 | 0.00084438
63 | 0.97581 | -0.16986 | 0.0040446 | 0.0010137
64 | 0.97538 | -0.17296 | 0.003022 | 0.00075739
65 | 0.97469 | -0.17791 | 0 | 0
66 | 0.97511 | -0.17489 | 0.0025221 | 0.00063209
67 | 0.9739 | -0.18361 | 0.0044986 | 0.0011275
68 | 0.97383 | -0.1841 | 0.0060569 | 0.001518
69 | 0.99998 | 149.9947 | 0 | 0

## res_line
| p_from_mw | q_from_mvar | p_to_mw | q_to_mvar | pl_mw | ql_mvar | i_from_ka | i_to_ka | i_ka | vm_from_pu | va_from_degree | vm_to_pu | va_to_degree | loading_percent
0 | 0.0050029 | 0.0012533 | -0.0050018 | -0.0012533 | 1.0245e-06 | 4.383e-08 | 0.0076403 | 0.0076404 | 0.0076404 | 0.97433 | -0.18073 | 0.97412 | -0.18221 | 2.8298
1 | -0.0079686 | -0.0019966 | 0.0079712 | 0.0019973 | 2.5215e-06 | 6.299e-07 | 0.01217 | 0.01217 | 0.01217 | 0.97433 | -0.18073 | 0.97465 | -0.17845 | 4.5073
2 | 0.0029715 | 0.00074444 | -0.0029712 | -0.00074464 | 3.5292e-07 | -2.0596e-07 | 0.004539 | 0.0045391 | 0.0045391 | 0.97412 | -0.18221 | 0.974 | -0.18307 | 1.6812
3 | -0.011384 | -0.0028525 | 0.011391 | 0.0028548 | 7.2841e-06 | 2.3196e-06 | 0.01738 | 0.017379 | 0.01738 | 0.97465 | -0.17845 | 0.97529 | -0.17382 | 6.4369
4 | -0.015527 | -0.0038914 | 0.015546 | 0.0038982 | 1.9477e-05 | 6.7963e-06 | 0.02369 | 0.023689 | 0.02369 | 0.97529 | -0.17382 | 0.97655 | -0.16477 | 8.7739
5 | -0.031758 | -0.0079671 | 0.031768 | 0.0079709 | 1.0208e-05 | 3.838e-06 | 0.048298 | 0.048298 | 0.048298 | 0.9785 | -0.15084 | 0.97882 | -0.14853 | 17.8881
6 | 0.028491 | 0.0071483 | -0.028463 | -0.0071377 | 2.8553e-05 | 1.0676e-05 | 0.04333 | 0.04333 | 0.04333 | 0.9785 | -0.15084 | 0.97749 | -0.15807 | 16.0482
7 | -0.036115 | -0.0090602 | 0.036149 | 0.009073 | 3.367e-05 | 1.2725e-05 | 0.054905 | 0.054905 | 0.054905 | 0.97882 | -0.14853 | 0.97976 | -0.14181 | 20.3353
8 | 0.024525 | 0.0061507 | -0.024524 | -0.0061505 | 5.462e-07 | 2.0221e-07 | 0.037335 | 0.037335 | 0.037335 | 0.97749 | -0.15807 | 0.97746 | -0.15823 | 13.8279
9 | -0.014101 | -0.0035339 | 0.014107 | 0.0035359 | 5.9086e-06 | 1.9973e-06 | 0.021116 | 0.021116 | 0.021116 | 0.99371 | -0.043644 | 0.99414 | -0.040618 | 7.8207
10 | 0.010434 | 0.0026146 | -0.010431 | -0.0026139 | 2.3066e-06 | 6.9102e-07 | 0.015624 | 0.015624 | 0.015624 | 0.99371 | -0.043644 | 0.99349 | -0.045242 | 5.7865
11 | -0.015789 | -0.0039573 | 0.015798 | 0.0039603 | 8.6997e-06 | 3.0222e-06 | 0.023633 | 0.023633 | 0.023633 | 0.99414 | -0.040618 | 0.99471 | -0.036641 | 8.7528
12 | 0.0078092 | 0.0019568 | -0.0078072 | -0.0019563 | 2.0373e-06 | 4.7463e-07 | 0.011696 | 0.011696 | 0.011696 | 0.99349 | -0.045242 | 0.99322 | -0.047127 | 4.332
13 | -0.038423 | -0.0096429 | 0.038455 | 0.0096551 | 3.2159e-05 | 1.2178e-05 | 0.058359 | 0.058359 | 0.058359 | 0.97976 | -0.14181 | 0.98061 | -0.13579 | 21.6145
14 | -0.042241 | -0.010604 | 0.042272 | 0.010616 | 3.0357e-05 | 1.1526e-05 | 0.064105 | 0.064105 | 0.064105 | 0.98061 | -0.13579 | 0.98134 | -0.13062 | 23.7425
15 | -0.017319 | -0.0043415 | 0.017323 | 0.0043431 | 4.3244e-06 | 1.5292e-06 | 0.025908 | 0.025908 | 0.025908 | 0.99471 | -0.036641 | 0.99496 | -0.034838 | 9.5955
16 | -0.019011 | -0.0047666 | 0.019014 | 0.0047675 | 2.6034e-06 | 9.3911e-07 | 0.028969 | 0.028969 | 0.028969 | 0.97655 | -0.16477 | 0.97669 | -0.16378 | 10.7293
17 | 0.021907 | 0.0054944 | -0.02189 | -0.0054883 | 1.6845e-05 | 6.1749e-06 | 0.03335 | 0.03335 | 0.03335 | 0.97746 | -0.15823 | 0.97669 | -0.16378 | 12.352
18 | 0.003214 | 0.00080514 | -0.0032135 | -0.00080538 | 4.7893e-07 | -2.4416e-07 | 0.004815 | 0.0048151 | 0.0048151 | 0.99322 | -0.047127 | 0.99307 | -0.048204 | 1.7834
19 | -0.045123 | -0.01133 | 0.045226 | 0.011369 | 0.00010307 | 3.9196e-05 | 0.068428 | 0.068428 | 0.068428 | 0.98134 | -0.13062 | 0.98365 | -0.11422 | 25.3438
20 | -0.046542 | -0.011699 | 0.046552 | 0.011703 | 9.934e-06 | 3.78e-06 | 0.070419 | 0.070419 | 0.070419 | 0.98365 | -0.11422 | 0.98387 | -0.11268 | 26.081
21 | -0.047671 | -0.011983 | 0.047797 | 0.012031 | 0.00012601 | 4.7973e-05 | 0.072111 | 0.072111 | 0.072111 | 0.98387 | -0.11268 | 0.98655 | -0.093755 | 26.7078
22 | -0.052504 | -0.013211 | 0.052741 | 0.013302 | 0.00023732 | 9.05e-05 | 0.07921 | 0.07921 | 0.07921 | 0.98655 | -0.093755 | 0.99115 | -0.061511 | 29.337
23 | -0.0019854 | -0.00049759 | 0.0019855 | 0.00049735 | 1.2423e-07 | -2.4097e-07 | 0.0029809 | 0.0029808 | 0.0029809 | 0.99108 | -0.061963 | 0.99115 | -0.061511 | 1.104
24 | -0.058605 | -0.014771 | 0.058636 | 0.014783 | 3.1161e-05 | 1.1902e-05 | 0.088013 | 0.088013 | 0.088013 | 0.99115 | -0.061511 | 0.99169 | -0.057715 | 32.5975
25 | 0.063751 | 0.016106 | -0.063604 | -0.01605 | 0.0001467 | 5.6088e-05 | 0.095388 | 0.095388 | 0.095388 | 0.99496 | -0.034838 | 0.9926 | -0.051234 | 35.3288
26 | -0.081074 | -0.020449 | 0.081136 | 0.020473 | 6.2516e-05 | 2.3956e-05 | 0.1213 | 0.1213 | 0.1213 | 0.99496 | -0.034838 | 0.99576 | -0.029343 | 44.9242
27 | 0.061285 | 0.015469 | -0.061101 | -0.015398 | 0.00018429 | 7.0431e-05 | 0.091912 | 0.091912 | 0.091912 | 0.9926 | -0.051234 | 0.98952 | -0.072715 | 34.0414
28 | -0.084503 | -0.021317 | 0.084852 | 0.02145 | 0.00034925 | 0.00013387 | 0.12633 | 0.12633 | 0.12633 | 0.99576 | -0.029343 | 1 | 0 | 46.7875
29 | 0.05753 | 0.014503 | -0.057324 | -0.014425 | 0.0002055 | 7.8474e-05 | 0.086542 | 0.086542 | 0.086542 | 0.98952 | -0.072715 | 0.98588 | -0.098308 | 32.0526
30 | 0.0017905 | 0.00044842 | -0.0017904 | -0.00044872 | 1.201e-07 | -2.9484e-07 | 0.0026924 | 0.0026925 | 0.0026925 | 0.98952 | -0.072715 | 0.98946 | -0.0732 | 0.99724
31 | 0.11859 | 0.02993 | -0.11855 | -0.029916 | 3.5629e-05 | 1.3607e-05 | 0.17653 | 0.17653 | 0.17653 | 1 | 0 | 0.99969 | -0.0021406 | 32.6911
32 | 0.044897 | 0.011279 | -0.044827 | -0.011252 | 6.995e-05 | 2.6599e-05 | 0.068097 | 0.068097 | 0.068097 | 0.98119 | -0.1315 | 0.97961 | -0.14272 | 25.2213
33 | -0.048193 | -0.012105 | 0.048214 | 0.012113 | 2.1626e-05 | 8.2356e-06 | 0.073096 | 0.073096 | 0.073096 | 0.98119 | -0.1315 | 0.98164 | -0.12827 | 27.0726
34 | 0.04209 | 0.010566 | -0.042081 | -0.010563 | 8.9345e-06 | 3.3923e-06 | 0.06394 | 0.063941 | 0.063941 | 0.97961 | -0.14272 | 0.9794 | -0.14425 | 23.6817
35 | -0.051448 | -0.012924 | 0.051603 | 0.012983 | 0.00015548 | 5.9282e-05 | 0.077997 | 0.077997 | 0.077997 | 0.98164 | -0.12827 | 0.9847 | -0.10661 | 28.8878
36 | 0.054663 | 0.013758 | -0.054599 | -0.013734 | 6.327e-05 | 2.4145e-05 | 0.082525 | 0.082525 | 0.082525 | 0.98588 | -0.098308 | 0.9847 | -0.10661 | 30.5647
37 | 0.11528 | 0.029096 | -0.11487 | -0.02894 | 0.00040952 | 0.00015634 | 0.17166 | 0.17166 | 0.17166 | 0.99969 | -0.0021406 | 0.99603 | -0.027532 | 31.7895
38 | 0.038156 | 0.0095792 | -0.038101 | -0.0095584 | 5.5018e-05 | 2.0831e-05 | 0.057976 | 0.057977 | 0.057977 | 0.9794 | -0.14425 | 0.97794 | -0.15464 | 21.4728
39 | 0.033334 | 0.0083637 | -0.033308 | -0.0083541 | 2.5467e-05 | 9.5961e-06 | 0.050723 | 0.050723 | 0.050723 | 0.97794 | -0.15464 | 0.97717 | -0.16015 | 18.7865
40 | -0.063827 | -0.016084 | 0.063881 | 0.016105 | 5.4362e-05 | 2.0786e-05 | 0.095802 | 0.095802 | 0.095802 | 0.99169 | -0.057715 | 0.99256 | -0.051635 | 35.4823
41 | -0.069074 | -0.017406 | 0.069283 | 0.017486 | 0.00020977 | 8.0273e-05 | 0.10359 | 0.10359 | 0.10359 | 0.99256 | -0.051635 | 0.99567 | -0.030004 | 38.3653
42 | -0.11016 | -0.027755 | 0.1102 | 0.027769 | 3.8099e-05 | 1.4536e-05 | 0.16468 | 0.16468 | 0.16468 | 0.99567 | -0.030004 | 0.99603 | -0.027532 | 30.4972
43 | 0.040877 | 0.010269 | -0.040765 | -0.010226 | 0.00011222 | 4.2536e-05 | 0.061099 | 0.061099 | 0.061099 | 0.99567 | -0.030004 | 0.99285 | -0.049797 | 22.6293
44 | 0.0053569 | 0.0013422 | -0.0053565 | -0.0013421 | 4.5613e-07 | 2.8943e-08 | 0.0080306 | 0.0080306 | 0.0080306 | 0.99258 | -0.051689 | 0.9925 | -0.052305 | 2.9743
45 | -0.0077441 | -0.0019405 | 0.0077461 | 0.0019409 | 2.0278e-06 | 4.6818e-07 | 0.011609 | 0.011609 | 0.011609 | 0.99258 | -0.051689 | 0.99285 | -0.049797 | 4.2997
46 | 0.0040435 | 0.0010131 | -0.004043 | -0.0010132 | 4.7825e-07 | -8.5537e-08 | 0.0060622 | 0.0060623 | 0.0060623 | 0.9925 | -0.052305 | 0.99238 | -0.053159 | 2.2453
47 | 0.03008 | 0.0075485 | -0.030029 | -0.0075294 | 5.1046e-05 | 1.9114e-05 | 0.045086 | 0.045086 | 0.045086 | 0.99285 | -0.049797 | 0.99111 | -0.062044 | 16.6984
48 | 0.0021665 | 0.00054286 | -0.0021664 | -0.00054296 | 6.2436e-08 | -9.8485e-08 | 0.0032485 | 0.0032485 | 0.0032485 | 0.99238 | -0.053159 | 0.99235 | -0.053368 | 1.2032
49 | 0.025782 | 0.0064649 | -0.025764 | -0.0064585 | 1.7296e-05 | 6.4141e-06 | 0.038709 | 0.038709 | 0.038709 | 0.99111 | -0.062044 | 0.99043 | -0.066889 | 14.3366
50 | 0.021728 | 0.0054469 | -0.021728 | -0.0054468 | 3.5346e-07 | 1.2911e-07 | 0.032645 | 0.032645 | 0.032645 | 0.99043 | -0.066889 | 0.99041 | -0.067006 | 12.0907
51 | 0.018557 | 0.004652 | -0.018543 | -0.0046472 | 1.339e-05 | 4.795e-06 | 0.02788 | 0.02788 | 0.02788 | 0.99041 | -0.067006 | 0.98968 | -0.072219 | 10.3261
52 | 0.01537 | 0.003852 | -0.01537 | -0.0038519 | 4.0376e-07 | 1.3972e-07 | 0.02311 | 0.02311 | 0.02311 | 0.98968 | -0.072219 | 0.98965 | -0.072409 | 8.5593
53 | 0.01162 | 0.0029121 | -0.011615 | -0.0029106 | 4.9848e-06 | 1.5812e-06 | 0.017472 | 0.017472 | 0.017472 | 0.98965 | -0.072409 | 0.98921 | -0.075509 | 6.4712
54 | 0.0086586 | 0.0021695 | -0.0086583 | -0.0021694 | 2.8396e-07 | 7.4778e-08 | 0.013025 | 0.013025 | 0.013025 | 0.98921 | -0.075509 | 0.98918 | -0.075746 | 4.8239
55 | 0.0046135 | 0.0011557 | -0.0046128 | -0.0011557 | 7.3476e-07 | -3.1187e-08 | 0.0069399 | 0.00694 | 0.00694 | 0.98918 | -0.075746 | 0.98901 | -0.076897 | 2.5704
56 | 0.0022727 | 0.00056926 | -0.0022726 | -0.00056937 | 7.8568e-08 | -1.0798e-07 | 0.0034192 | 0.0034193 | 0.0034193 | 0.98901 | -0.076897 | 0.98898 | -0.077147 | 1.2664
57 | 0.0022726 | 0.00056937 | -0.0022725 | -0.00056954 | 1.2241e-07 | -1.682e-07 | 0.0034193 | 0.0034194 | 0.0034194 | 0.98898 | -0.077147 | 0.98892 | -0.077536 | 1.2664
58 | -0.0035258 | -0.00088366 | 0.0035263 | 0.00088353 | 4.4032e-07 | -1.3389e-07 | 0.0053843 | 0.0053841 | 0.0053843 | 0.97442 | -0.17989 | 0.97454 | -0.17898 | 1.9942
59 | -0.0035263 | -0.00088353 | 0.0035268 | 0.00088337 | 5.2553e-07 | -1.5992e-07 | 0.0053841 | 0.005384 | 0.0053841 | 0.97454 | -0.17898 | 0.97469 | -0.17791 | 1.9941
60 | 0.030216 | 0.0075792 | -0.030207 | -0.0075758 | 9.0172e-06 | 3.3827e-06 | 0.046015 | 0.046015 | 0.046015 | 0.97717 | -0.16015 | 0.97687 | -0.1623 | 17.0427
61 | 0.027095 | 0.0067957 | -0.027076 | -0.0067887 | 1.8736e-05 | 6.9858e-06 | 0.041274 | 0.041274 | 0.041274 | 0.97687 | -0.1623 | 0.97617 | -0.16729 | 15.2867
62 | 0.023707 | 0.0059444 | -0.023699 | -0.0059412 | 8.4251e-06 | 3.1112e-06 | 0.036138 | 0.036139 | 0.036139 | 0.97617 | -0.16729 | 0.97581 | -0.16986 | 13.3846
63 | 0.019654 | 0.0049276 | -0.019645 | -0.0049245 | 8.4247e-06 | 3.0526e-06 | 0.029971 | 0.029971 | 0.029971 | 0.97581 | -0.16986 | 0.97538 | -0.17296 | 11.1004
64 | 0.016623 | 0.0041671 | -0.016619 | -0.0041656 | 4.4479e-06 | 1.5724e-06 | 0.025361 | 0.025361 | 0.025361 | 0.97538 | -0.17296 | 0.97511 | -0.17489 | 9.3928
65 | 0.010564 | 0.0026481 | -0.010556 | -0.0026455 | 8.3356e-06 | 2.5665e-06 | 0.016128 | 0.016128 | 0.016128 | 0.97469 | -0.17791 | 0.9739 | -0.18361 | 5.9735
66 | -0.014091 | -0.0035315 | 0.014097 | 0.0035335 | 5.8876e-06 | 2.0102e-06 | 0.021512 | 0.021512 | 0.021512 | 0.97469 | -0.17791 | 0.97511 | -0.17489 | 7.9674
67 | 0.0060573 | 0.0015181 | -0.0060569 | -0.001518 | 4.1421e-07 | 6.2886e-08 | 0.0092549 | 0.009255 | 0.009255 | 0.9739 | -0.18361 | 0.97383 | -0.1841 | 3.4278

## res_trafo
| p_hv_mw | q_hv_mvar | p_lv_mw | q_lv_mvar | pl_mw | ql_mvar | i_hv_ka | i_lv_ka | vm_hv_pu | va_hv_degree | vm_lv_pu | va_lv_degree | loading_percent
0 | 2.5187e-16 | 8.8016e-16 | 0.00079998 | 7.4552e-08 | 0.00079998 | 7.4552e-08 | 2.6429e-17 | 0.0011547 | 0.99998 | 149.9947 | 1 | 0 | 0.31999

## res_ext_grid
| p_mw | q_mvar
0 | 0.20565 | 0.051735

## res_load
| p_mw | q_mvar
0 | 0.0029658 | 0.00074329
1 | 0.0020303 | 0.00050885
2 | 0.0034126 | 0.00085527
3 | 0.0029712 | 0.00074464
4 | 0.0041359 | 0.0010365
5 | 0.0032667 | 0.00081871
6 | 0.0043465 | 0.0010893
7 | 0.0039381 | 0.00098698
8 | 0.0036677 | 0.00091922
9 | 0.0016816 | 0.00042145
10 | 0.0026221 | 0.00065717
11 | 0.0022742 | 0.00056996
12 | 0.0037863 | 0.00094895
13 | 0.001521 | 0.0003812
14 | 0.0034649 | 0.00086838
15 | 0.0026176 | 0.00065604
16 | 0.0028759 | 0.00072077
17 | 0.0045932 | 0.0011512
18 | 0.0032135 | 0.00080538
19 | 0.0028515 | 0.00071465
20 | 0.0013159 | 0.0003298
21 | 0.001119 | 0.00028045
22 | 0.0047066 | 0.0011796
23 | 0.0019854 | 0.00049759
24 | 0.0038785 | 0.00097204
25 | 0.0023188 | 0.00058115
26 | 0.0033666 | 0.00084375
27 | 0.0017806 | 0.00044625
28 | 0.0014144 | 0.00035447
29 | 0.0032961 | 0.00082608
30 | 0.0027367 | 0.00068587
31 | 0.0032333 | 0.00081033
32 | 0.0026617 | 0.00066707
33 | 0.0017904 | 0.00044872
34 | 0.0029963 | 0.00075093
35 | 0.0032713 | 0.00081986
36 | 0.0039255 | 0.00098382
37 | 0.0047669 | 0.0011947
38 | 0.005191 | 0.001301
39 | 0.0051922 | 0.0013013
40 | 0.0023872 | 0.00059829
41 | 0.001313 | 0.00032906
42 | 0.0029388 | 0.00073653
43 | 0.0018765 | 0.00047031
44 | 0.0042474 | 0.0010645
45 | 0.0040362 | 0.0010116
46 | 0.0031712 | 0.00079478
47 | 0.0031728 | 0.00079517
48 | 0.0021664 | 0.00054296
49 | 0.004671 | 0.0011707
50 | 0.0037497 | 0.00093976
51 | 0.0029568 | 0.00074104
52 | 0.0040448 | 0.0010137
53 | 0.0023401 | 0.00058648
54 | 0.0022725 | 0.00056954
55 | 0.0035258 | 0.00088366
56 | 0.0030918 | 0.00077488
57 | 0.0031126 | 0.00078009
58 | 0.0033691 | 0.00084438
59 | 0.0040446 | 0.0010137
60 | 0.003022 | 0.00075739
61 | 0.0025221 | 0.00063209
62 | 0.0044986 | 0.0011275
63 | 0.0060569 | 0.001518

## dtypes
| element | column | dtype
0 | bus | name | object
1 | bus | vn_kv | float64
2 | bus | type | object
3 | bus | zone | object
4 | bus | in_service | bool
5 | load | name | object
6 | load | bus | uint32
7 | load | p_mw | float64
8 | load | q_mvar | float64
9 | load | const_z_percent | float64
10 | load | const_i_percent | float64
11 | load | sn_mva | float64
12 | load | scaling | float64
13 | load | in_service | bool
14 | load | type | object
15 | ext_grid | name | object
16 | ext_grid | bus | uint32
17 | ext_grid | vm_pu | float64
18 | ext_grid | va_degree | float64
19 | ext_grid | slack_weight | float64
20 | ext_grid | in_service | bool
21 | line | name | object
22 | line | std_type | object
23 | line | from_bus | uint32
24 | line | to_bus | uint32
25 | line | length_km | float64
26 | line | r_ohm_per_km | float64
27 | line | x_ohm_per_km | float64
28 | line | c_nf_per_km | float64
29 | line | g_us_per_km | float64
30 | line | max_i_ka | float64
31 | line | df | float64
32 | line | parallel | uint32
33 | line | type | object
34 | line | in_service | bool
35 | trafo | name | object
36 | trafo | std_type | object
37 | trafo | hv_bus | uint32
38 | trafo | lv_bus | uint32
39 | trafo | sn_mva | float64
40 | trafo | vn_hv_kv | float64
41 | trafo | vn_lv_kv | float64
42 | trafo | vk_percent | float64
43 | trafo | vkr_percent | float64
44 | trafo | pfe_kw | float64
45 | trafo | i0_percent | float64
46 | trafo | shift_degree | float64
47 | trafo | tap_side | object
48 | trafo | tap_neutral | int32
49 | trafo | tap_min | int32
50 | trafo | tap_max | int32
51 | trafo | tap_step_percent | float64
52 | trafo | tap_step_degree | float64
53 | trafo | tap_pos | int32
54 | trafo | tap_phase_shifter | bool
55 | trafo | parallel | uint32
56 | trafo | df | float64
57 | trafo | in_service | bool
58 | line_geodata | coords | object
59 | bus_geodata | x | float64
60 | bus_geodata | y | float64
61 | bus_geodata | coords | object
62 | res_bus | vm_pu | float64
63 | res_bus | va_degree | float64
64 | res_bus | p_mw | float64
65 | res_bus | q_mvar | float64
66 | res_line | p_from_mw | float64
67 | res_line | q_from_mvar | float64
68 | res_line | p_to_mw | float64
69 | res_line | q_to_mvar | float64
70 | res_line | pl_mw | float64
71 | res_line | ql_mvar | float64
72 | res_line | i_from_ka | float64
73 | res_line | i_to_ka | float64
74 | res_line | i_ka | float64
75 | res_line | vm_from_pu | float64
76 | res_line | va_from_degree | float64
77 | res_line | vm_to_pu | float64
78 | res_line | va_to_degree | float64
79 | res_line | loading_percent | float64
80 | res_trafo | p_hv_mw | float64
81 | res_trafo | q_hv_mvar | float64
82 | res_trafo | p_lv_mw | float64
83 | res_trafo | q_lv_mvar | float64
84 | res_trafo | pl_mw | float64
85 | res_trafo | ql_mvar | float64
86 | res_trafo | i_hv_ka | float64
87 | res_trafo | i_lv_ka | float64
88 | res_trafo | vm_hv_pu | float64
89 | res_trafo | va_hv_degree | float64
90 | res_trafo | vm_lv_pu | float64
91 | res_trafo | va_lv_degree | float64
92 | res_trafo | loading_percent | float64
93 | res_ext_grid | p_mw | float64
94 | res_ext_grid | q_mvar | float64
95 | res_load | p_mw | float64
96 | res_load | q_mvar | float64

## parameters
| version | format_version | converged | OPF_converged | name | f_hz | sn_mva
0 | 2.14.6 | 2.14.0 | TRUE | FALSE |  | 50 | 1