## bus
| name | vn_kv | type | zone | in_service
0 | bus_LV_2306-33_0_3_node_0 | 0.4 | n |  | TRUE
1 | bus_LV_2306-33_0_3_node_1 | 0.4 | n |  | TRUE
2 | bus_LV_2306-33_0_3_node_2 | 0.4 | n |  | TRUE
3 | bus_LV_2306-33_0_3_node_40 | 0.4 | n |  | TRUE
4 | bus_LV_2306-33_0_3_node_31 | 0.4 | n |  | TRUE
5 | bus_LV_2306-33_0_3_node_18 | 0.4 | n |  | TRUE
6 | bus_LV_2306-33_0_3_node_3 | 0.4 | n |  | TRUE
7 | bus_LV_2306-33_0_3_node_4 | 0.4 | n |  | TRUE
8 | bus_LV_2306-33_0_3_node_5 | 0.4 | n |  | TRUE
9 | bus_LV_2306-33_0_3_node_6 | 0.4 | n |  | TRUE
10 | bus_LV_2306-33_0_3_node_7 | 0.4 | n |  | TRUE
11 | bus_LV_2306-33_0_3_node_8 | 0.4 | n |  | TRUE
12 | bus_LV_2306-33_0_3_node_10 | 0.4 | n |  | TRUE
13 | bus_LV_2306-33_0_3_node_38 | 0.4 | n |  | TRUE
14 | bus_LV_2306-33_0_3_node_62 | 0.4 | n |  | TRUE
15 | bus_LV_2306-33_0_3_node_54 | 0.4 | n |  | TRUE
16 | bus_LV_2306-33_0_3_node_9 | 0.4 | n |  | TRUE
17 | bus_LV_2306-33_0_3_node_77 | 0.4 | n |  | TRUE
18 | bus_LV_2306-33_0_3_node_76 | 0.4 | n |  | TRUE
19 | bus_LV_2306-33_0_3_node_75 | 0.4 | n |  | TRUE
20 | bus_LV_2306-33_0_3_node_39 | 0.4 | n |  | TRUE
21 | bus_LV_2306-33_0_3_node_58 | 0.4 | n |  | TRUE
22 | bus_LV_2306-33_0_3_node_52 | 0.4 | n |  | TRUE
23 | bus_LV_2306-33_0_3_node_74 | 0.4 | n |  | TRUE
24 | bus_LV_2306-33_0_3_node_11 | 0.4 | n |  | TRUE
25 | bus_LV_2306-33_0_3_node_12 | 0.4 | n |  | TRUE
26 | bus_LV_2306-33_0_3_node_13 | 0.4 | n |  | TRUE
27 | bus_LV_2306-33_0_3_node_19 | 0.4 | n |  | TRUE
28 | bus_LV_2306-33_0_3_node_71 | 0.4 | n |  | TRUE
29 | bus_LV_2306-33_0_3_node_20 | 0.4 | n |  | TRUE
30 | bus_LV_2306-33_0_3_node_57 | 0.4 | n |  | TRUE
31 | bus_LV_2306-33_0_3_node_49 | 0.4 | n |  | TRUE
32 | bus_LV_2306-33_0_3_node_72 | 0.4 | n |  | TRUE
33 | bus_LV_2306-33_0_3_node_14 | 0.4 | n |  | TRUE
34 | bus_LV_2306-33_0_3_node_15 | 0.4 | n |  | TRUE
35 | bus_LV_2306-33_0_3_node_16 | 0.4 | n |  | TRUE
36 | bus_LV_2306-33_0_3_node_17 | 0.4 | n |  | TRUE
37 | bus_LV_2306-33_0_3_node_24 | 0.4 | n |  | TRUE
38 | bus_LV_2306-33_0_3_node_23 | 0.4 | n |  | TRUE
39 | bus_LV_2306-33_0_3_node_21 | 0.4 | n |  | TRUE
40 | bus_LV_2306-33_0_3_node_22 | 0.4 | n |  | TRUE
41 | bus_LV_2306-33_0_3_node_55 | 0.4 | n |  | TRUE
42 | bus_LV_2306-33_0_3_node_56 | 0.4 | n |  | TRUE
43 | bus_LV_2306-33_0_3_node_25 | 0.4 | n |  | TRUE
44 | bus_LV_2306-33_0_3_node_26 | 0.4 | n |  | TRUE
45 | bus_LV_2306-33_0_3_node_42 | 0.4 | n |  | TRUE
46 | bus_LV_2306-33_0_3_node_41 | 0.4 | n |  | TRUE
47 | bus_LV_2306-33_0_3_node_27 | 0.4 | n |  | TRUE
48 | bus_LV_2306-33_0_3_node_28 | 0.4 | n |  | TRUE
49 | bus_LV_2306-33_0_3_node_29 | 0.4 | n |  | TRUE
50 | bus_LV_2306-33_0_3_node_30 | 0.4 | n |  | TRUE
51 | bus_LV_2306-33_0_3_node_50 | 0.4 | n |  | TRUE
52 | bus_LV_2306-33_0_3_node_32 | 0.4 | n |  | TRUE
53 | bus_LV_2306-33_0_3_node_33 | 0.4 | n |  | TRUE
54 | bus_LV_2306-33_0_3_node_34 | 0.4 | n |  | TRUE
55 | bus_LV_2306-33_0_3_node_35 | 0.4 | n |  | TRUE
56 | bus_LV_2306-33_0_3_node_36 | 0.4 | n |  | TRUE
57 | bus_LV_2306-33_0_3_node_37 | 0.4 | n |  | TRUE
58 | bus_LV_2306-33_0_3_node_43 | 0.4 | n |  | TRUE
59 | bus_LV_2306-33_0_3_node_60 | 0.4 | n |  | TRUE
60 | bus_LV_2306-33_0_3_node_44 | 0.4 | n |  | TRUE
61 | bus_LV_2306-33_0_3_node_45 | 0.4 | n |  | TRUE
62 | bus_LV_2306-33_0_3_node_61 | 0.4 | n |  | TRUE
63 | bus_LV_2306-33_0_3_node_66 | 0.4 | n |  | TRUE
64 | bus_LV_2306-33_0_3_node_70 | 0.4 | n |  | TRUE
65 | bus_LV_2306-33_0_3_node_67 | 0.4 | n |  | TRUE
66 | bus_LV_2306-33_0_3_node_65 | 0.4 | n |  | TRUE
67 | bus_LV_2306-33_0_3_node_46 | 0.4 | n |  | TRUE
68 | bus_LV_2306-33_0_3_node_69 | 0.4 | n |  | TRUE
69 | bus_LV_2306-33_0_3_node_47 | 0.4 | n |  | TRUE
70 | bus_LV_2306-33_0_3_node_68 | 0.4 | n |  | TRUE
71 | bus_LV_2306-33_0_3_node_48 | 0.4 | n |  | TRUE
72 | bus_LV_2306-33_0_3_node_63 | 0.4 | n |  | TRUE
73 | bus_LV_2306-33_0_3_node_64 | 0.4 | n |  | TRUE
74 | bus_LV_2306-33_0_3_node_51 | 0.4 | n |  | TRUE
75 | bus_LV_2306-33_0_3_node_53 | 0.4 | n |  | TRUE
76 | bus_LV_2306-33_0_3_node_59 | 0.4 | n |  | TRUE
77 | bus_LV_2306-33_0_3_node_73 | 0.4 | n |  | TRUE
78 | bus_MV_382_0_node_4 | 20 | n |  | TRUE

## load
| name | bus | p_mw | q_mvar | const_z_percent | const_i_percent | sn_mva | scaling | in_service | type
0 | LV_2306-33_0_3_load_0 | 0 | 0.0057256 | 0.001435 | 0 | 0 |  | 1 | TRUE | wye
1 | LV_2306-33_0_3_load_40 | 3 | 0.0075396 | 0.0018896 | 0 | 0 |  | 1 | TRUE | wye
2 | LV_2306-33_0_3_load_31 | 4 | 0.0011146 | 0.00027934 | 0 | 0 |  | 1 | TRUE | wye
3 | LV_2306-33_0_3_load_18 | 5 | 0.00096376 | 0.00024154 | 0 | 0 |  | 1 | TRUE | wye
4 | LV_2306-33_0_3_load_3 | 6 | 0.006172 | 0.0015468 | 0 | 0 |  | 1 | TRUE | wye
5 | LV_2306-33_0_3_load_4 | 7 | 0.0040719 | 0.0010205 | 0 | 0 |  | 1 | TRUE | wye
6 | LV_2306-33_0_3_load_6 | 9 | 0.0054739 | 0.0013719 | 0 | 0 |  | 1 | TRUE | wye
7 | LV_2306-33_0_3_load_7 | 10 | 0.0028237 | 0.00070768 | 0 | 0 |  | 1 | TRUE | wye
8 | LV_2306-33_0_3_load_8 | 11 | 0.0025428 | 0.00063728 | 0 | 0 |  | 1 | TRUE | wye
9 | LV_2306-33_0_3_load_38 | 13 | 0.0025445 | 0.00063772 | 0 | 0 |  | 1 | TRUE | wye
10 | LV_2306-33_0_3_load_62 | 14 | 0.0079825 | 0.0020006 | 0 | 0 |  | 1 | TRUE | wye
11 | LV_2306-33_0_3_load_77 | 17 | 0.0060187 | 0.0015084 | 0 | 0 |  | 1 | TRUE | wye
12 | LV_2306-33_0_3_load_76 | 18 | 0.0012027 | 0.00030142 | 0 | 0 |  | 1 | TRUE | wye
13 | LV_2306-33_0_3_load_75 | 19 | 0.0011637 | 0.00029165 | 0 | 0 |  | 1 | TRUE | wye
14 | LV_2306-33_0_3_load_39 | 20 | 0.0042791 | 0.0010724 | 0 | 0 |  | 1 | TRUE | wye
15 | LV_2306-33_0_3_load_58 | 21 | 0.00342 | 0.00085713 | 0 | 0 |  | 1 | TRUE | wye
16 | LV_2306-33_0_3_load_74 | 23 | 0.0011596 | 0.00029064 | 0 | 0 |  | 1 | TRUE | wye
17 | LV_2306-33_0_3_load_11 | 24 | 0.0040563 | 0.0010166 | 0 | 0 |  | 1 | TRUE | wye
18 | LV_2306-33_0_3_load_12 | 25 | 0.00032957 | 8.2599e-05 | 0 | 0 |  | 1 | TRUE | wye
19 | LV_2306-33_0_3_load_19 | 27 | 0.00055292 | 0.00013857 | 0 | 0 |  | 1 | TRUE | wye
20 | LV_2306-33_0_3_load_71 | 28 | 0.0011155 | 0.00027957 | 0 | 0 |  | 1 | TRUE | wye
21 | LV_2306-33_0_3_load_20 | 29 | 0.00027923 | 6.9982e-05 | 0 | 0 |  | 1 | TRUE | wye
22 | LV_2306-33_0_3_load_57 | 30 | 0.0047843 | 0.0011991 | 0 | 0 |  | 1 | TRUE | wye
23 | LV_2306-33_0_3_load_49 | 31 | 0.0051326 | 0.0012863 | 0 | 0 |  | 1 | TRUE | wye
24 | LV_2306-33_0_3_load_72 | 32 | 0.00049674 | 0.0001245 | 0 | 0 |  | 1 | TRUE | wye
25 | LV_2306-33_0_3_load_14 | 33 | 0.0024513 | 0.00061435 | 0 | 0 |  | 1 | TRUE | wye
26 | LV_2306-33_0_3_load_15 | 34 | 0.0013112 | 0.00032862 | 0 | 0 |  | 1 | TRUE | wye
27 | LV_2306-33_0_3_load_16 | 35 | 0.001124 | 0.0002817 | 0 | 0 |  | 1 | TRUE | wye
28 | LV_2306-33_0_3_load_24 | 37 | 0.0025558 | 0.00064055 | 0 | 0 |  | 1 | TRUE | wye
29 | LV_2306-33_0_3_load_23 | 38 | 0.0046275 | 0.0011598 | 0 | 0 |  | 1 | TRUE | wye
30 | LV_2306-33_0_3_load_21 | 39 | 0.0032497 | 0.00081446 | 0 | 0 |  | 1 | TRUE | wye
31 | LV_2306-33_0_3_load_55 | 41 | 0.00096737 | 0.00024245 | 0 | 0 |  | 1 | TRUE | wye
32 | LV_2306-33_0_3_load_56 | 42 | 0.00054513 | 0.00013662 | 0 | 0 |  | 1 | TRUE | wye
33 | LV_2306-33_0_3_load_25 | 43 | 0.002484 | 0.00062255 | 0 | 0 |  | 1 | TRUE | wye
34 | LV_2306-33_0_3_load_26 | 44 | 0.0041271 | 0.0010343 | 0 | 0 |  | 1 | TRUE | wye
35 | LV_2306-33_0_3_load_42 | 45 | 0.002901 | 0.00072706 | 0 | 0 |  | 1 | TRUE | wye
36 | LV_2306-33_0_3_load_41 | 46 | 0.0038034 | 0.00095323 | 0 | 0 |  | 1 | TRUE | wye
37 | LV_2306-33_0_3_load_27 | 47 | 0.0056538 | 0.001417 | 0 | 0 |  | 1 | TRUE | wye
38 | LV_2306-33_0_3_load_29 | 49 | 0.0039108 | 0.00098014 | 0 | 0 |  | 1 | TRUE | wye
39 | LV_2306-33_0_3_load_30 | 50 | 0.0019459 | 0.00048769 | 0 | 0 |  | 1 | TRUE | wye
40 | LV_2306-33_0_3_load_50 | 51 | 0.0036507 | 0.00091495 | 0 | 0 |  | 1 | TRUE | wye
41 | LV_2306-33_0_3_load_32 | 52 | 0.0017835 | 0.00044699 | 0 | 0 |  | 1 | TRUE | wye
42 | LV_2306-33_0_3_load_33 | 53 | 0.0011325 | 0.00028383 | 0 | 0 |  | 1 | TRUE | wye
43 | LV_2306-33_0_3_load_35 | 55 | 0.0011479 | 0.00028769 | 0 | 0 |  | 1 | TRUE | wye
44 | LV_2306-33_0_3_load_36 | 56 | 0.0018418 | 0.00046161 | 0 | 0 |  | 1 | TRUE | wye
45 | LV_2306-33_0_3_load_37 | 57 | 0.0012242 | 0.00030682 | 0 | 0 |  | 1 | TRUE | wye
46 | LV_2306-33_0_3_load_60 | 59 | 0.00073073 | 0.00018314 | 0 | 0 |  | 1 | TRUE | wye
47 | LV_2306-33_0_3_load_44 | 60 | 0.0042434 | 0.0010635 | 0 | 0 |  | 1 | TRUE | wye
48 | LV_2306-33_0_3_load_61 | 62 | 0.002453 | 0.00061477 | 0 | 0 |  | 1 | TRUE | wye
49 | LV_2306-33_0_3_load_70 | 64 | 0.0031307 | 0.00078463 | 0 | 0 |  | 1 | TRUE | wye
50 | LV_2306-33_0_3_load_67 | 65 | 0.0048962 | 0.0012271 | 0 | 0 |  | 1 | TRUE | wye
51 | LV_2306-33_0_3_load_46 | 67 | 0.0010133 | 0.00025395 | 0 | 0 |  | 1 | TRUE | wye
52 | LV_2306-33_0_3_load_69 | 68 | 0.0038834 | 0.00097326 | 0 | 0 |  | 1 | TRUE | wye
53 | LV_2306-33_0_3_load_47 | 69 | 0.0013419 | 0.00033631 | 0 | 0 |  | 1 | TRUE | wye
54 | LV_2306-33_0_3_load_68 | 70 | 0.0033745 | 0.00084573 | 0 | 0 |  | 1 | TRUE | wye
55 | LV_2306-33_0_3_load_48 | 71 | 0.0013892 | 0.00034816 | 0 | 0 |  | 1 | TRUE | wye
56 | LV_2306-33_0_3_load_63 | 72 | 0.0023326 | 0.0005846 | 0 | 0 |  | 1 | TRUE | wye
57 | LV_2306-33_0_3_load_64 | 73 | 0.0009123 | 0.00022864 | 0 | 0 |  | 1 | TRUE | wye
58 | LV_2306-33_0_3_load_51 | 74 | 0.0031439 | 0.00078793 | 0 | 0 |  | 1 | TRUE | wye
59 | LV_2306-33_0_3_load_53 | 75 | 0.0041765 | 0.0010467 | 0 | 0 |  | 1 | TRUE | wye
60 | LV_2306-33_0_3_load_59 | 76 | 0.0075646 | 0.0018959 | 0 | 0 |  | 1 | TRUE | wye
61 | LV_2306-33_0_3_load_73 | 77 | 0.0011965 | 0.00029988 | 0 | 0 |  | 1 | TRUE | wye

## ext_grid
| name | bus | vm_pu | va_degree | slack_weight | in_service
0 |  | 52 | 1 | 0 | 1 | TRUE

## line
| name | std_type | from_bus | to_bus | length_km | r_ohm_per_km | x_ohm_per_km | c_nf_per_km | g_us_per_km | max_i_ka | df | parallel | type | in_service
0 | LV_2306-33_0_3_line_0 | NAYY 4x150 SE | 0 | 1 | 0.028668 | 0.208 | 0.08 | 261 | 0 | 0.27 | 1 | 1 | cs | TRUE
1 | LV_2306-33_0_3_line_1 | NAYY 4x150 SE | 1 | 2 | 0.026785 | 0.208 | 0.08 | 261 | 0 | 0.27 | 1 | 1 | cs | TRUE
2 | LV_2306-33_0_3_line_2 | NAYY 4x150 SE | 2 | 3 | 0.021261 | 0.208 | 0.08 | 261 | 0 | 0.27 | 1 | 1 | cs | TRUE
3 | LV_2306-33_0_3_line_3 | NAYY 4x150 SE | 2 | 4 | 0.024621 | 0.208 | 0.08 | 261 | 0 | 0.27 | 1 | 1 | cs | TRUE
4 | LV_2306-33_0_3_line_4 | NAYY 4x150 SE | 4 | 5 | 0.01534 | 0.208 | 0.08 | 261 | 0 | 0.27 | 1 | 1 | cs | TRUE
5 | LV_2306-33_0_3_line_5 | NAYY 4x150 SE | 5 | 35 | 0.020112 | 0.208 | 0.08 | 261 | 0 | 0.27 | 1 | 1 | cs | TRUE
6 | LV_2306-33_0_3_line_6 | NAYY 4x150 SE | 6 | 7 | 0.014031 | 0.208 | 0.08 | 261 | 0 | 0.27 | 1 | 1 | cs | TRUE
7 | LV_2306-33_0_3_line_7 | NAYY 4x150 SE | 6 | 8 | 0.01878 | 0.208 | 0.08 | 261 | 0 | 0.27 | 1 | 1 | cs | TRUE
8 | LV_2306-33_0_3_line_8 | NAYY 4x150 SE | 7 | 9 | 0.027046 | 0.208 | 0.08 | 261 | 0 | 0.27 | 1 | 1 | cs | TRUE
9 | LV_2306-33_0_3_line_9 | NAYY 4x150 SE | 7 | 10 | 0.024529 | 0.208 | 0.08 | 261 | 0 | 0.27 | 1 | 1 | cs | TRUE
10 | LV_2306-33_0_3_line_10 | NAYY 4x150 SE | 8 | 11 | 0.015696 | 0.208 | 0.08 | 261 | 0 | 0.27 | 1 | 1 | cs | TRUE
11 | LV_2306-33_0_3_line_11 | NAYY 4x150 SE | 8 | 12 | 0.027592 | 0.208 | 0.08 | 261 | 0 | 0.27 | 1 | 1 | cs | TRUE
12 | LV_2306-33_0_3_line_12 | NAYY 4x150 SE | 9 | 13 | 0.0084749 | 0.208 | 0.08 | 261 | 0 | 0.27 | 1 | 1 | cs | TRUE
13 | LV_2306-33_0_3_line_13 | NAYY 4x150 SE | 10 | 14 | 0.00090638 | 0.208 | 0.08 | 261 | 0 | 0.27 | 1 | 1 | cs | TRUE
14 | LV_2306-33_0_3_line_14 | NAYY 4x150 SE | 11 | 15 | 0.020101 | 0.208 | 0.08 | 261 | 0 | 0.27 | 1 | 1 | cs | TRUE
15 | LV_2306-33_0_3_line_15 | NAYY 4x150 SE | 12 | 18 | 0.0071799 | 0.208 | 0.08 | 261 | 0 | 0.27 | 1 | 1 | cs | TRUE
16 | LV_2306-33_0_3_line_16 | NAYY 4x150 SE | 12 | 19 | 0.012376 | 0.208 | 0.08 | 261 | 0 | 0.27 | 1 | 1 | cs | TRUE
17 | LV_2306-33_0_3_line_17 | NAYY 4x150 SE | 12 | 16 | 0.0075215 | 0.208 | 0.08 | 261 | 0 | 0.27 | 1 | 1 | cs | TRUE
18 | LV_2306-33_0_3_line_18 | NAYY 4x150 SE | 13 | 20 | 0.017834 | 0.208 | 0.08 | 261 | 0 | 0.27 | 1 | 1 | cs | TRUE
19 | LV_2306-33_0_3_line_19 | NAYY 4x150 SE | 15 | 21 | 0.018923 | 0.208 | 0.08 | 261 | 0 | 0.27 | 1 | 1 | cs | TRUE
20 | LV_2306-33_0_3_line_20 | NAYY 4x150 SE | 15 | 22 | 0.014966 | 0.208 | 0.08 | 261 | 0 | 0.27 | 1 | 1 | cs | TRUE
21 | LV_2306-33_0_3_line_21 | NAYY 4x150 SE | 16 | 17 | 0.011029 | 0.208 | 0.08 | 261 | 0 | 0.27 | 1 | 1 | cs | TRUE
22 | LV_2306-33_0_3_line_22 | NAYY 4x150 SE | 19 | 23 | 0.0052267 | 0.208 | 0.08 | 261 | 0 | 0.27 | 1 | 1 | cs | TRUE
23 | LV_2306-33_0_3_line_23 | NAYY 4x150 SE | 20 | 58 | 0.028567 | 0.208 | 0.08 | 261 | 0 | 0.27 | 1 | 1 | cs | TRUE
24 | LV_2306-33_0_3_line_24 | NAYY 4x150 SE | 21 | 76 | 0.013904 | 0.208 | 0.08 | 261 | 0 | 0.27 | 1 | 1 | cs | TRUE
25 | LV_2306-33_0_3_line_25 | NAYY 4x150 SE | 22 | 51 | 0.014717 | 0.208 | 0.08 | 261 | 0 | 0.27 | 1 | 1 | cs | TRUE
26 | LV_2306-33_0_3_line_26 | NAYY 4x150 SE | 22 | 50 | 0.013932 | 0.208 | 0.08 | 261 | 0 | 0.27 | 1 | 1 | cs | TRUE
27 | LV_2306-33_0_3_line_27 | NAYY 4x150 SE | 23 | 77 | 0.012201 | 0.208 | 0.08 | 261 | 0 | 0.27 | 1 | 1 | cs | TRUE
28 | LV_2306-33_0_3_line_28 | NAYY 4x150 SE | 24 | 25 | 0.0041186 | 0.208 | 0.08 | 261 | 0 | 0.27 | 1 | 1 | cs | TRUE
29 | LV_2306-33_0_3_line_29 | NAYY 4x150 SE | 24 | 26 | 0.031143 | 0.208 | 0.08 | 261 | 0 | 0.27 | 1 | 1 | cs | TRUE
30 | LV_2306-33_0_3_line_30 | NAYY 4x150 SE | 25 | 27 | 0.039035 | 0.208 | 0.08 | 261 | 0 | 0.27 | 1 | 1 | cs | TRUE
31 | LV_2306-33_0_3_line_31 | NAYY 4x150 SE | 26 | 28 | 0.050601 | 0.208 | 0.08 | 261 | 0 | 0.27 | 1 | 1 | cs | TRUE
32 | LV_2306-33_0_3_line_32 | NAYY 4x150 SE | 27 | 29 | 0.02854 | 0.208 | 0.08 | 261 | 0 | 0.27 | 1 | 1 | cs | TRUE
33 | LV_2306-33_0_3_line_33 | NAYY 4x150 SE | 28 | 32 | 0.0061232 | 0.208 | 0.08 | 261 | 0 | 0.27 | 1 | 1 | cs | TRUE
34 | LV_2306-33_0_3_line_34 | NAYY 4x150 SE | 29 | 39 | 0.010555 | 0.208 | 0.08 | 261 | 0 | 0.27 | 1 | 1 | cs | TRUE
35 | LV_2306-33_0_3_line_35 | NAYY 4x150 SE | 30 | 31 | 0.0015234 | 0.208 | 0.08 | 261 | 0 | 0.27 | 1 | 1 | cs | TRUE
36 | LV_2306-33_0_3_line_36 | NAYY 4x150 SE | 31 | 61 | 0.01342 | 0.208 | 0.08 | 261 | 0 | 0.27 | 1 | 1 | cs | TRUE
37 | LV_2306-33_0_3_line_37 | NAYY 4x150 SE | 32 | 73 | 0.033131 | 0.208 | 0.08 | 261 | 0 | 0.27 | 1 | 1 | cs | TRUE
38 | LV_2306-33_0_3_line_38 | NAYY 4x150 SE | 33 | 34 | 0.017929 | 0.208 | 0.08 | 261 | 0 | 0.27 | 1 | 1 | cs | TRUE
39 | LV_2306-33_0_3_line_39 | NAYY 4x150 SE | 33 | 35 | 0.0076974 | 0.208 | 0.08 | 261 | 0 | 0.27 | 1 | 1 | cs | TRUE
40 | LV_2306-33_0_3_line_40 | NAYY 4x150 SE | 34 | 36 | 0.026985 | 0.208 | 0.08 | 261 | 0 | 0.27 | 1 | 1 | cs | TRUE
41 | LV_2306-33_0_3_line_41 | NAYY 4x150 SE | 36 | 37 | 0.011803 | 0.208 | 0.08 | 261 | 0 | 0.27 | 1 | 1 | cs | TRUE
42 | LV_2306-33_0_3_line_42 | NAYY 4x150 SE | 37 | 38 | 0.00683 | 0.208 | 0.08 | 261 | 0 | 0.27 | 1 | 1 | cs | TRUE
43 | LV_2306-33_0_3_line_43 | NAYY 4x150 SE | 38 | 43 | 0.0062474 | 0.208 | 0.08 | 261 | 0 | 0.27 | 1 | 1 | cs | TRUE
44 | LV_2306-33_0_3_line_44 | NAYY 4x150 SE | 39 | 40 | 0.020948 | 0.208 | 0.08 | 261 | 0 | 0.27 | 1 | 1 | cs | TRUE
45 | LV_2306-33_0_3_line_45 | NAYY 4x150 SE | 40 | 41 | 0.033333 | 0.208 | 0.08 | 261 | 0 | 0.27 | 1 | 1 | cs | TRUE
46 | LV_2306-33_0_3_line_46 | NAYY 4x150 SE | 41 | 42 | 0.027738 | 0.208 | 0.08 | 261 | 0 | 0.27 | 1 | 1 | cs | TRUE
47 | LV_2306-33_0_3_line_47 | NAYY 4x150 SE | 43 | 44 | 0.017808 | 0.208 | 0.08 | 261 | 0 | 0.27 | 1 | 1 | cs | TRUE
48 | LV_2306-33_0_3_line_48 | NAYY 4x150 SE | 44 | 45 | 0.0014052 | 0.208 | 0.08 | 261 | 0 | 0.27 | 1 | 1 | cs | TRUE
49 | LV_2306-33_0_3_line_49 | NAYY 4x150 SE | 45 | 46 | 0.025033 | 0.208 | 0.08 | 261 | 0 | 0.27 | 1 | 1 | cs | TRUE
50 | LV_2306-33_0_3_line_50 | NAYY 4x150 SE | 46 | 55 | 0.00037207 | 0.208 | 0.08 | 261 | 0 | 0.27 | 1 | 1 | cs | TRUE
51 | LV_2306-33_0_3_line_51 | NAYY 4x150 SE | 47 | 48 | 0.039034 | 0.208 | 0.08 | 261 | 0 | 0.27 | 1 | 1 | cs | TRUE
52 | LV_2306-33_0_3_line_52 | NAYY 4x150 SE | 48 | 49 | 0.0028338 | 0.208 | 0.08 | 261 | 0 | 0.27 | 1 | 1 | cs | TRUE
53 | LV_2306-33_0_3_line_53 | NAYY 4x150 SE | 48 | 50 | 0.024543 | 0.208 | 0.08 | 261 | 0 | 0.27 | 1 | 1 | cs | TRUE
54 | LV_2306-33_0_3_line_54 | NAYY 4x150 SE | 51 | 74 | 0.014201 | 0.208 | 0.08 | 261 | 0 | 0.27 | 1 | 1 | cs | TRUE
55 | LV_2306-33_0_3_line_55 | NAYY 4x150 SE | 52 | 53 | 0.0039224 | 0.208 | 0.08 | 261 | 0 | 0.27 | 1 | 1 | cs | TRUE
56 | LV_2306-33_0_3_line_56 | NAYY 4x150 SE | 52 | 54 | 0.011295 | 0.208 | 0.08 | 261 | 0 | 0.27 | 1 | 2 | cs | TRUE
57 | LV_2306-33_0_3_line_57 | NAYY 4x150 SE | 53 | 55 | 0.022093 | 0.208 | 0.08 | 261 | 0 | 0.27 | 1 | 1 | cs | TRUE
58 | LV_2306-33_0_3_line_58 | NAYY 4x150 SE | 54 | 56 | 0.018469 | 0.208 | 0.08 | 261 | 0 | 0.27 | 1 | 2 | cs | TRUE
59 | LV_2306-33_0_3_line_59 | NAYY 4x150 SE | 54 | 57 | 0.011457 | 0.208 | 0.08 | 261 | 0 | 0.27 | 1 | 1 | cs | TRUE
60 | LV_2306-33_0_3_line_60 | NAYY 4x150 SE | 56 | 58 | 0.026883 | 0.208 | 0.08 | 261 | 0 | 0.27 | 1 | 2 | cs | TRUE
61 | LV_2306-33_0_3_line_61 | NAYY 4x150 SE | 57 | 59 | 0.015306 | 0.208 | 0.08 | 261 | 0 | 0.27 | 1 | 1 | cs | TRUE
62 | LV_2306-33_0_3_line_62 | NAYY 4x150 SE | 58 | 60 | 0.014747 | 0.208 | 0.08 | 261 | 0 | 0.27 | 1 | 1 | cs | TRUE
63 | LV_2306-33_0_3_line_63 | NAYY 4x150 SE | 58 | 61 | 0.028845 | 0.208 | 0.08 | 261 | 0 | 0.27 | 1 | 1 | cs | TRUE
64 | LV_2306-33_0_3_line_64 | NAYY 4x150 SE | 59 | 62 | 0.013298 | 0.208 | 0.08 | 261 | 0 | 0.27 | 1 | 1 | cs | TRUE
65 | LV_2306-33_0_3_line_65 | NAYY 4x150 SE | 61 | 67 | 0.0013877 | 0.208 | 0.08 | 261 | 0 | 0.27 | 1 | 1 | cs | TRUE
66 | LV_2306-33_0_3_line_66 | NAYY 4x150 SE | 61 | 68 | 0.026329 | 0.208 | 0.08 | 261 | 0 | 0.27 | 1 | 1 | cs | TRUE
67 | LV_2306-33_0_3_line_67 | NAYY 4x150 SE | 63 | 64 | 0.021251 | 0.208 | 0.08 | 261 | 0 | 0.27 | 1 | 1 | cs | TRUE
68 | LV_2306-33_0_3_line_68 | NAYY 4x150 SE | 63 | 65 | 0.019049 | 0.208 | 0.08 | 261 | 0 | 0.27 | 1 | 1 | cs | TRUE
69 | LV_2306-33_0_3_line_69 | NAYY 4x150 SE | 63 | 66 | 0.038231 | 0.208 | 0.08 | 261 | 0 | 0.27 | 1 | 1 | cs | TRUE
70 | LV_2306-33_0_3_line_70 | NAYY 4x150 SE | 65 | 70 | 0.029558 | 0.208 | 0.08 | 261 | 0 | 0.27 | 1 | 1 | cs | TRUE
71 | LV_2306-33_0_3_line_71 | NAYY 4x150 SE | 66 | 72 | 0.032347 | 0.208 | 0.08 | 261 | 0 | 0.27 | 1 | 1 | cs | TRUE
72 | LV_2306-33_0_3_line_72 | NAYY 4x150 SE | 67 | 69 | 0.024238 | 0.208 | 0.08 | 261 | 0 | 0.27 | 1 | 1 | cs | TRUE
73 | LV_2306-33_0_3_line_73 | NAYY 4x150 SE | 68 | 70 | 0.02816 | 0.208 | 0.08 | 261 | 0 | 0.27 | 1 | 1 | cs | TRUE
74 | LV_2306-33_0_3_line_74 | NAYY 4x150 SE | 69 | 71 | 0.00064723 | 0.208 | 0.08 | 261 | 0 | 0.27 | 1 | 1 | cs | TRUE
75 | LV_2306-33_0_3_line_75 | NAYY 4x150 SE | 72 | 73 | 0.0012046 | 0.208 | 0.08 | 261 | 0 | 0.27 | 1 | 1 | cs | TRUE
76 | LV_2306-33_0_3_line_76 | NAYY 4x150 SE | 74 | 75 | 0.012244 | 0.208 | 0.08 | 261 | 0 | 0.27 | 1 | 1 | cs | TRUE

## trafo
| name | std_type | hv_bus | lv_bus | sn_mva | vn_hv_kv | vn_lv_kv | vk_percent | vkr_percent | pfe_kw | i0_percent | shift_degree | tap_side | tap_neutral | tap_min | tap_max | tap_step_percent | tap_step_degree | tap_pos | tap_phase_shifter | parallel | df | in_service
0 | LV_2306-33_0_3_trafo_32 | 0.25 MVA 20/0.4 kV | 78 | 52 | 0.25 | 20 | 0.4 | 6 | 1.44 | 0.8 | 0.32 | 150 | hv | 0 | -2 | 2 | 2.5 | 0 | 0 | FALSE | 1 | 1 | TRUE

## line_geodata
| x0 | y0 | x1 | y1 | x2 | y2 | x3 | y3 | x4 | y4 | x5 | y5 | x6 | y6
0 | 2581349.4655 | 1184412.4358 | 2581356.8695 | 1184397.9385 | 2581353.0141 | 1184386.1644
1 | 2581349.4655 | 1184412.4358 | 2581333.933 | 1184434.2847
2 | 2581333.933 | 1184434.2847 | 2581323.873 | 1184424.4333 | 2581319.9453 | 1184418.4223
3 | 2581333.933 | 1184434.2847 | 2581331.6004 | 1184444.9753 | 2581333.7387 | 1184452.6726 | 2581336.2227 | 1184457.7915
4 | 2581336.2227 | 1184457.7915 | 2581342.9196 | 1184471.5922
5 | 2581351.7002 | 1184489.6865 | 2581342.9196 | 1184471.5922
6 | 2581199.2242 | 1184535.1825 | 2581211.0629 | 1184542.7134
7 | 2581226.9089 | 1184552.7933 | 2581211.0629 | 1184542.7134
8 | 2581199.2242 | 1184535.1825 | 2581200.6937 | 1184508.1767
9 | 2581199.2242 | 1184535.1825 | 2581197.8588 | 1184559.673
10 | 2581226.9089 | 1184552.7933 | 2581238.6916 | 1184563.1633
11 | 2581226.9089 | 1184552.7933 | 2581239.6468 | 1184533.232 | 2581239.9082 | 1184531.408 | 2581240.2595 | 1184529.0278
12 | 2581200.6937 | 1184508.1767 | 2581201.1542 | 1184499.7144
13 | 2581197.8083 | 1184560.5779 | 2581197.8588 | 1184559.673
14 | 2581253.7806 | 1184576.4433 | 2581238.6916 | 1184563.1633
15 | 2581240.2595 | 1184529.0278 | 2581244.2718 | 1184523.0737
16 | 2581240.2595 | 1184529.0278 | 2581230.0372 | 1184522.0512
17 | 2581240.2595 | 1184529.0278 | 2581239.9082 | 1184531.408 | 2581244.1152 | 1184534.3185
18 | 2581201.1542 | 1184499.7144 | 2581202.1232 | 1184481.9062
19 | 2581253.7806 | 1184576.4433 | 2581242.3186 | 1184591.5003
20 | 2581253.7806 | 1184576.4433 | 2581265.0312 | 1184586.3465
21 | 2581253.1947 | 1184540.6154 | 2581244.1152 | 1184534.3185
22 | 2581225.7201 | 1184519.1048 | 2581230.0372 | 1184522.0512
23 | 2581203.6754 | 1184453.3815 | 2581202.1232 | 1184481.9062
24 | 2581233.8966 | 1184602.5639 | 2581242.3186 | 1184591.5003
25 | 2581265.0312 | 1184586.3465 | 2581273.7335 | 1184574.4777
26 | 2581265.0312 | 1184586.3465 | 2581275.259 | 1184595.8065
27 | 2581220.5351 | 1184509.8968 | 2581220.0894 | 1184515.2619 | 2581225.7201 | 1184519.1048
28 | 2581141.186 | 1184281.2248 | 2581137.5067 | 1184279.3738
29 | 2581169.717 | 1184293.4721 | 2581158.4858 | 1184289.928 | 2581141.186 | 1184281.2248
30 | 2581099.8555 | 1184289.674 | 2581137.5067 | 1184279.3738
31 | 2581175.7424 | 1184343.7129 | 2581169.717 | 1184293.4721
32 | 2581076.482 | 1184298.9108 | 2581084.0109 | 1184301.1695 | 2581089.4736 | 1184300.4519 | 2581094.5687 | 1184296.9228 | 2581099.8555 | 1184289.674
33 | 2581179.8583 | 1184348.2464 | 2581175.7424 | 1184343.7129
34 | 2581066.0988 | 1184297.2211 | 2581073.5976 | 1184298.0454 | 2581076.482 | 1184298.9108
35 | 2581191.5153 | 1184419.0353 | 2581193.0199 | 1184419.2745
36 | 2581204.7371 | 1184424.5631 | 2581200.2208 | 1184420.4197 | 2581193.0199 | 1184419.2745
37 | 2581212.9842 | 1184348.8298 | 2581179.8583 | 1184348.2464
38 | 2581353.9331 | 1184496.9928 | 2581354.8813 | 1184501.6653 | 2581354.0419 | 1184511.4841 | 2581352.5053 | 1184514.4121
39 | 2581351.7002 | 1184489.6865 | 2581352.9898 | 1184492.3441 | 2581353.9331 | 1184496.9928
40 | 2581332.4187 | 1184530.8063 | 2581340.8809 | 1184527.6782 | 2581349.2089 | 1184520.6929 | 2581352.5053 | 1184514.4121
41 | 2581332.4187 | 1184530.8063 | 2581323.566 | 1184531.0786 | 2581320.7455 | 1184530.2264
42 | 2581320.7455 | 1184530.2264 | 2581314.2074 | 1184528.2509 | 2581314.2074 | 1184528.2509
43 | 2581309.0985 | 1184524.6552 | 2581314.2074 | 1184528.2509
44 | 2581045.5734 | 1184299.0127 | 2581056.4944 | 1184296.1654 | 2581066.0988 | 1184297.2211
45 | 2581045.5734 | 1184299.0127 | 2581040.1255 | 1184304.3883 | 2581034.7826 | 1184313.977 | 2581035.3459 | 1184325.4923 | 2581036.4641 | 1184328.4623
46 | 2581036.4641 | 1184328.4623 | 2581038.5481 | 1184333.9976 | 2581042.4347 | 1184336.8868 | 2581045.523 | 1184338.3777 | 2581047.6451 | 1184340.8278 | 2581048.45 | 1184344.3382 | 2581047.6338 | 1184350.9964
47 | 2581294.5359 | 1184514.4059 | 2581309.0985 | 1184524.6552
48 | 2581293.3867 | 1184513.5971 | 2581294.5359 | 1184514.4059
49 | 2581272.84 | 1184499.2973 | 2581282.6311 | 1184506.0272 | 2581293.3867 | 1184513.5971
50 | 2581272.5333 | 1184499.0865 | 2581272.84 | 1184499.2973
51 | 2581293.2765 | 1184612.4714 | 2581272.2825 | 1184645.3792
52 | 2581293.2765 | 1184612.4714 | 2581295.7125 | 1184613.9193
53 | 2581293.2765 | 1184612.4714 | 2581275.259 | 1184595.8065
54 | 2581273.7335 | 1184574.4777 | 2581282.1307 | 1184563.0251
55 | 2581251.094 | 1184484.3503 | 2581254.3265 | 1184486.5721
56 | 2581241.7855 | 1184477.952 | 2581251.094 | 1184484.3503
57 | 2581254.3265 | 1184486.5721 | 2581272.5333 | 1184499.0865
58 | 2581241.7855 | 1184477.952 | 2581226.1686 | 1184468.0914
59 | 2581241.7855 | 1184477.952 | 2581248.4021 | 1184468.5985
60 | 2581203.6754 | 1184453.3815 | 2581211.0571 | 1184458.5498 | 2581226.1686 | 1184468.0914
61 | 2581257.2412 | 1184456.1032 | 2581248.4021 | 1184468.5985
62 | 2581203.6754 | 1184453.3815 | 2581191.4843 | 1184445.0833
63 | 2581204.7371 | 1184424.5631 | 2581203.6754 | 1184453.3815
64 | 2581268.0807 | 1184463.8065 | 2581257.2412 | 1184456.1032
65 | 2581204.7371 | 1184424.5631 | 2581205.876 | 1184425.356
66 | 2581204.7371 | 1184424.5631 | 2581215.9658 | 1184400.7487
67 | 2581264.6857 | 1184359.852 | 2581281.0455 | 1184373.416
68 | 2581264.6857 | 1184359.852 | 2581253.9214 | 1184375.5683
69 | 2581264.6857 | 1184359.852 | 2581235.2079 | 1184335.4097
70 | 2581253.9214 | 1184375.5683 | 2581237.219 | 1184399.9544
71 | 2581235.2079 | 1184335.4097 | 2581225.7917 | 1184350.7473 | 2581223.8755 | 1184353.0212 | 2581222.1913 | 1184353.8714 | 2581219.786 | 1184353.5233 | 2581213.9757 | 1184349.514
72 | 2581205.876 | 1184425.356 | 2581225.7695 | 1184439.2032
73 | 2581215.9658 | 1184400.7487 | 2581227.4162 | 1184408.5056 | 2581229.0976 | 1184409.2118 | 2581230.8958 | 1184408.2501 | 2581232.9349 | 1184406.2093 | 2581237.219 | 1184399.9544
74 | 2581226.3007 | 1184439.5729 | 2581225.7695 | 1184439.2032
75 | 2581213.9757 | 1184349.514 | 2581212.9842 | 1184348.8298
76 | 2581291.5364 | 1184570.8633 | 2581282.1307 | 1184563.0251 | 2581282.1307 | 1184563.0251

## bus_geodata
| x | y | coords
0 | 2581353.0141 | 1184386.1644
1 | 2581349.4655 | 1184412.4358
2 | 2581333.933 | 1184434.2847
3 | 2581319.9453 | 1184418.4223
4 | 2581336.2227 | 1184457.7915
5 | 2581342.9196 | 1184471.5922
6 | 2581211.0629 | 1184542.7134
7 | 2581199.2242 | 1184535.1825
8 | 2581226.9089 | 1184552.7933
9 | 2581200.6937 | 1184508.1767
10 | 2581197.8588 | 1184559.673
11 | 2581238.6916 | 1184563.1633
12 | 2581240.2595 | 1184529.0278
13 | 2581201.1542 | 1184499.7144
14 | 2581197.8083 | 1184560.5779
15 | 2581253.7806 | 1184576.4433
16 | 2581244.1152 | 1184534.3185
17 | 2581253.1947 | 1184540.6154
18 | 2581244.2718 | 1184523.0737
19 | 2581230.0372 | 1184522.0512
20 | 2581202.1232 | 1184481.9062
21 | 2581242.3186 | 1184591.5003
22 | 2581265.0312 | 1184586.3465
23 | 2581225.7201 | 1184519.1048
24 | 2581141.186 | 1184281.2248
25 | 2581137.5067 | 1184279.3738
26 | 2581169.717 | 1184293.4721
27 | 2581099.8555 | 1184289.674
28 | 2581175.7424 | 1184343.7129
29 | 2581076.482 | 1184298.9108
30 | 2581191.5153 | 1184419.0353
31 | 2581193.0199 | 1184419.2745
32 | 2581179.8583 | 1184348.2464
33 | 2581353.9331 | 1184496.9928
34 | 2581352.5053 | 1184514.4121
35 | 2581351.7002 | 1184489.6865
36 | 2581332.4187 | 1184530.8063
37 | 2581320.7455 | 1184530.2264
38 | 2581314.2074 | 1184528.2509
39 | 2581066.0988 | 1184297.2211
40 | 2581045.5734 | 1184299.0127
41 | 2581036.4641 | 1184328.4623
42 | 2581047.6338 | 1184350.9964
43 | 2581309.0985 | 1184524.6552
44 | 2581294.5359 | 1184514.4059
45 | 2581293.3867 | 1184513.5971
46 | 2581272.84 | 1184499.2973
47 | 2581272.2825 | 1184645.3792
48 | 2581293.2765 | 1184612.4714
49 | 2581295.7125 | 1184613.9193
50 | 2581275.259 | 1184595.8065
51 | 2581273.7335 | 1184574.4777
52 | 2581251.094 | 1184484.3503
53 | 2581254.3265 | 1184486.5721
54 | 2581241.7855 | 1184477.952
55 | 2581272.5333 | 1184499.0865
56 | 2581226.1686 | 1184468.0914
57 | 2581248.4021 | 1184468.5985
58 | 2581203.6754 | 1184453.3815
59 | 2581257.2412 | 1184456.1032
60 | 2581191.4843 | 1184445.0833
61 | 2581204.7371 | 1184424.5631
62 | 2581268.0807 | 1184463.8065
63 | 2581264.6857 | 1184359.852
64 | 2581281.0455 | 1184373.416
65 | 2581253.9214 | 1184375.5683
66 | 2581235.2079 | 1184335.4097
67 | 2581205.876 | 1184425.356
68 | 2581215.9658 | 1184400.7487
69 | 2581225.7695 | 1184439.2032
70 | 2581237.219 | 1184399.9544
71 | 2581226.3007 | 1184439.5729
72 | 2581213.9757 | 1184349.514
73 | 2581212.9842 | 1184348.8298
74 | 2581282.1307 | 1184563.0251
75 | 2581291.5364 | 1184570.8633
76 | 2581233.8966 | 1184602.5639
77 | 2581220.5351 | 1184509.8968
78 | 2581241.7855 | 1184477.952

## line_std_types
| c_nf_per_km | r_ohm_per_km | x_ohm_per_km | max_i_ka | type | q_mm2 | alpha | voltage_rating
NAYY 4x50 SE | 210 | 0.642 | 0.083 | 0.142 | cs | 50 | 0.00403 | LV
NAYY 4x120 SE | 264 | 0.225 | 0.08 | 0.242 | cs | 120 | 0.00403 | LV
NAYY 4x150 SE | 261 | 0.208 | 0.08 | 0.27 | cs | 150 | 0.00403 | LV
NA2XS2Y 1x95 RM/25 12/20 kV | 216 | 0.313 | 0.132 | 0.252 | cs | 95 | 0.00403 | MV
NA2XS2Y 1x185 RM/25 12/20 kV | 273 | 0.161 | 0.117 | 0.362 | cs | 185 | 0.00403 | MV
NA2XS2Y 1x240 RM/25 12/20 kV | 304 | 0.122 | 0.112 | 0.421 | cs | 240 | 0.00403 | MV
NA2XS2Y 1x95 RM/25 6/10 kV | 315 | 0.313 | 0.123 | 0.249 | cs | 95 | 0.00403 | MV
NA2XS2Y 1x185 RM/25 6/10 kV | 406 | 0.161 | 0.11 | 0.358 | cs | 185 | 0.00403 | MV
NA2XS2Y 1x240 RM/25 6/10 kV | 456 | 0.122 | 0.105 | 0.416 | cs | 240 | 0.00403 | MV
NA2XS2Y 1x150 RM/25 12/20 kV | 250 | 0.206 | 0.116 | 0.319 | cs | 150 | 0.00403 | MV
NA2XS2Y 1x120 RM/25 12/20 kV | 230 | 0.253 | 0.119 | 0.283 | cs | 120 | 0.00403 | MV
NA2XS2Y 1x70 RM/25 12/20 kV | 190 | 0.443 | 0.132 | 0.22 | cs | 70 | 0.00403 | MV
NA2XS2Y 1x150 RM/25 6/10 kV | 360 | 0.206 | 0.11 | 0.315 | cs | 150 | 0.00403 | MV
NA2XS2Y 1x120 RM/25 6/10 kV | 340 | 0.253 | 0.113 | 0.28 | cs | 120 | 0.00403 | MV
NA2XS2Y 1x70 RM/25 6/10 kV | 280 | 0.443 | 0.123 | 0.217 | cs | 70 | 0.00403 | MV
N2XS(FL)2Y 1x120 RM/35 64/110 kV | 112 | 0.153 | 0.166 | 0.366 | cs | 120 | 0.00393 | HV
N2XS(FL)2Y 1x185 RM/35 64/110 kV | 125 | 0.099 | 0.156 | 0.457 | cs | 185 | 0.00393 | HV
N2XS(FL)2Y 1x240 RM/35 64/110 kV | 135 | 0.075 | 0.149 | 0.526 | cs | 240 | 0.00393 | HV
N2XS(FL)2Y 1x300 RM/35 64/110 kV | 144 | 0.06 | 0.144 | 0.588 | cs | 300 | 0.00393 | HV
15-AL1/3-ST1A 0.4 | 11 | 1.8769 | 0.35 | 0.105 | ol | 16 | 0.00403 | LV
24-AL1/4-ST1A 0.4 | 11.25 | 1.2012 | 0.335 | 0.14 | ol | 24 | 0.00403 | LV
48-AL1/8-ST1A 0.4 | 12.2 | 0.5939 | 0.3 | 0.21 | ol | 48 | 0.00403 | LV
94-AL1/15-ST1A 0.4 | 13.2 | 0.306 | 0.29 | 0.35 | ol | 94 | 0.00403 | LV
34-AL1/6-ST1A 10.0 | 9.7 | 0.8342 | 0.36 | 0.17 | ol | 34 | 0.00403 | MV
48-AL1/8-ST1A 10.0 | 10.1 | 0.5939 | 0.35 | 0.21 | ol | 48 | 0.00403 | MV
70-AL1/11-ST1A 10.0 | 10.4 | 0.4132 | 0.339 | 0.29 | ol | 70 | 0.00403 | MV
94-AL1/15-ST1A 10.0 | 10.75 | 0.306 | 0.33 | 0.35 | ol | 94 | 0.00403 | MV
122-AL1/20-ST1A 10.0 | 11.1 | 0.2376 | 0.323 | 0.41 | ol | 122 | 0.00403 | MV
149-AL1/24-ST1A 10.0 | 11.25 | 0.194 | 0.315 | 0.47 | ol | 149 | 0.00403 | MV
34-AL1/6-ST1A 20.0 | 9.15 | 0.8342 | 0.382 | 0.17 | ol | 34 | 0.00403 | MV
48-AL1/8-ST1A 20.0 | 9.5 | 0.5939 | 0.372 | 0.21 | ol | 48 | 0.00403 | MV
70-AL1/11-ST1A 20.0 | 9.7 | 0.4132 | 0.36 | 0.29 | ol | 70 | 0.00403 | MV
94-AL1/15-ST1A 20.0 | 10 | 0.306 | 0.35 | 0.35 | ol | 94 | 0.00403 | MV
122-AL1/20-ST1A 20.0 | 10.3 | 0.2376 | 0.344 | 0.41 | ol | 122 | 0.00403 | MV
149-AL1/24-ST1A 20.0 | 10.5 | 0.194 | 0.337 | 0.47 | ol | 149 | 0.00403 | MV
184-AL1/30-ST1A 20.0 | 10.75 | 0.1571 | 0.33 | 0.535 | ol | 184 | 0.00403 | MV
243-AL1/39-ST1A 20.0 | 11 | 0.1188 | 0.32 | 0.645 | ol | 243 | 0.00403 | MV
48-AL1/8-ST1A 110.0 | 8 | 0.5939 | 0.46 | 0.21 | ol | 48 | 0.00403 | HV
70-AL1/11-ST1A 110.0 | 8.4 | 0.4132 | 0.45 | 0.29 | ol | 70 | 0.00403 | HV
94-AL1/15-ST1A 110.0 | 8.65 | 0.306 | 0.44 | 0.35 | ol | 94 | 0.00403 | HV
122-AL1/20-ST1A 110.0 | 8.5 | 0.2376 | 0.43 | 0.41 | ol | 122 | 0.00403 | HV
149-AL1/24-ST1A 110.0 | 8.75 | 0.194 | 0.41 | 0.47 | ol | 149 | 0.00403 | HV
184-AL1/30-ST1A 110.0 | 8.8 | 0.1571 | 0.4 | 0.535 | ol | 184 | 0.00403 | HV
243-AL1/39-ST1A 110.0 | 9 | 0.1188 | 0.39 | 0.645 | ol | 243 | 0.00403 | HV
305-AL1/39-ST1A 110.0 | 9.2 | 0.0949 | 0.38 | 0.74 | ol | 305 | 0.00403 | HV
490-AL1/64-ST1A 110.0 | 9.75 | 0.059 | 0.37 | 0.96 | ol | 490 | 0.00403 | HV
679-AL1/86-ST1A 110.0 | 9.95 | 0.042 | 0.36 | 1.15 | ol | 679 | 0.00403 | HV
490-AL1/64-ST1A 220.0 | 10 | 0.059 | 0.285 | 0.96 | ol | 490 | 0.00403 | HV
679-AL1/86-ST1A 220.0 | 11.7 | 0.042 | 0.275 | 1.15 | ol | 679 | 0.00403 | HV
490-AL1/64-ST1A 380.0 | 11 | 0.059 | 0.253 | 0.96 | ol | 490 | 0.00403 | HV
679-AL1/86-ST1A 380.0 | 14.6 | 0.042 | 0.25 | 1.15 | ol | 679 | 0.00403 | HV

## trafo_std_types
| i0_percent | pfe_kw | vkr_percent | sn_mva | vn_lv_kv | vn_hv_kv | vk_percent | shift_degree | vector_group | tap_side | tap_neutral | tap_min | tap_max | tap_step_degree | tap_step_percent | tap_phase_shifter
160 MVA 380/110 kV | 0.06 | 60 | 0.25 | 160 | 110 | 380 | 12.2 | 0 | Yy0 | hv | 0 | -9 | 9 | 0 | 1.5 | FALSE
100 MVA 220/110 kV | 0.06 | 55 | 0.26 | 100 | 110 | 220 | 12 | 0 | Yy0 | hv | 0 | -9 | 9 | 0 | 1.5 | FALSE
63 MVA 110/20 kV | 0.04 | 22 | 0.32 | 63 | 20 | 110 | 18 | 150 | YNd5 | hv | 0 | -9 | 9 | 0 | 1.5 | FALSE
40 MVA 110/20 kV | 0.05 | 18 | 0.34 | 40 | 20 | 110 | 16.2 | 150 | YNd5 | hv | 0 | -9 | 9 | 0 | 1.5 | FALSE
25 MVA 110/20 kV | 0.07 | 14 | 0.41 | 25 | 20 | 110 | 12 | 150 | YNd5 | hv | 0 | -9 | 9 | 0 | 1.5 | FALSE
63 MVA 110/10 kV | 0.04 | 22 | 0.32 | 63 | 10 | 110 | 18 | 150 | YNd5 | hv | 0 | -9 | 9 | 0 | 1.5 | FALSE
40 MVA 110/10 kV | 0.05 | 18 | 0.34 | 40 | 10 | 110 | 16.2 | 150 | YNd5 | hv | 0 | -9 | 9 | 0 | 1.5 | FALSE
25 MVA 110/10 kV | 0.07 | 14 | 0.41 | 25 | 10 | 110 | 12 | 150 | YNd5 | hv | 0 | -9 | 9 | 0 | 1.5 | FALSE
0.25 MVA 20/0.4 kV | 0.32 | 0.8 | 1.44 | 0.25 | 0.4 | 20 | 6 | 150 | Yzn5 | hv | 0 | -2 | 2 | 0 | 2.5 | FALSE
0.4 MVA 20/0.4 kV | 0.3375 | 1.35 | 1.425 | 0.4 | 0.4 | 20 | 6 | 150 | Dyn5 | hv | 0 | -2 | 2 | 0 | 2.5 | FALSE
0.63 MVA 20/0.4 kV | 0.2619 | 1.65 | 1.206 | 0.63 | 0.4 | 20 | 6 | 150 | Dyn5 | hv | 0 | -2 | 2 | 0 | 2.5 | FALSE
0.25 MVA 10/0.4 kV | 0.24 | 0.6 | 1.2 | 0.25 | 0.4 | 10 | 4 | 150 | Dyn5 | hv | 0 | -2 | 2 | 0 | 2.5 | FALSE
0.4 MVA 10/0.4 kV | 0.2375 | 0.95 | 1.325 | 0.4 | 0.4 | 10 | 4 | 150 | Dyn5 | hv | 0 | -2 | 2 | 0 | 2.5 | FALSE
0.63 MVA 10/0.4 kV | 0.1873 | 1.18 | 1.0794 | 0.63 | 0.4 | 10 | 4 | 150 | Dyn5 | hv | 0 | -2 | 2 | 0 | 2.5 | FALSE

## trafo3w_std_types
| sn_hv_mva | sn_mv_mva | sn_lv_mva | vn_hv_kv | vn_mv_kv | vn_lv_kv | vk_hv_percent | vk_mv_percent | vk_lv_percent | vkr_hv_percent | vkr_mv_percent | vkr_lv_percent | pfe_kw | i0_percent | shift_mv_degree | shift_lv_degree | vector_group | tap_side | tap_neutral | tap_min | tap_max | tap_step_percent
63/25/38 MVA 110/20/10 kV | 63 | 25 | 38 | 110 | 20 | 10 | 10.4 | 10.4 | 10.4 | 0.28 | 0.32 | 0.35 | 35 | 0.89 | 0 | 0 | YN0yn0yn0 | hv | 0 | -10 | 10 | 1.2
63/25/38 MVA 110/10/10 kV | 63 | 25 | 38 | 110 | 10 | 10 | 10.4 | 10.4 | 10.4 | 0.28 | 0.32 | 0.35 | 35 | 0.89 | 0 | 0 | YN0yn0yn0 | hv | 0 | -10 | 10 | 1.2

## fuse_std_types
| fuse_type | i_rated_a | t_avg | t_min | t_total | x_avg | x_min | x_total
HV 100A | HV 100A | 100 | 0 | [10.0, 3.64, 0.854, 0.281, 0.1, 0.0531, 0.022, 0.01] | [10.0, 4.267, 1.21, 0.403, 0.1, 0.058, 0.022, 0.01] | 0 | [300.0, 350.0, 450.0, 550.0, 700.0, 850.0, 1200.0, 1752.0] | [600.0, 700.0, 900.0, 1150.0, 1665.0, 2000.0, 3000.0, 4313.0]
HV 10A | HV 10A | 10 | 0 | [10.0, 1675.0, 0.344, 0.156, 0.1, 0.0417, 0.0171, 0.01] | [10.0, 1.3, 0.3, 0.155, 0.1, 0.0555, 0.023, 0.01] | 0 | [30.0, 32.0, 35.0, 37.0, 39.0, 50.0, 70.0, 88.0] | [60.0, 70.0, 80.0, 87.0, 94.0, 110.0, 150.0, 216.0]
HV 125A | HV 125A | 125 | 0 | [10.0, 1.82, 0.344, 0.1, 0.0467, 0.0269, 0.01] | [10.0, 2.478, 0.426, 0.1, 0.0427, 0.0211, 0.01] | 0 | [375.0, 500.0, 700.0, 925.0, 1200.0, 1500.0, 2341.0] | [750.0, 1000.0, 1500.0, 2200.0, 3000.0, 4000.0, 5765.0]
HV 160A | HV 160A | 160 | 0 | [10.0, 4.15, 1.03, 0.198, 0.1, 0.051, 0.0172, 0.01] | [10.0, 2.3, 0.734, 0.274, 0.1, 0.046, 0.0177, 0.01] | 0 | [480.0, 550.0, 700.0, 1000.0, 1260.0, 1600.0, 2500.0, 3227.0] | [960.0, 1300.0, 1700.0, 2200.0, 2996.0, 4000.0, 6000.0, 7946.0]
HV 16A | HV 16A | 16 | 0 | [10.0, 0.352, 0.164, 0.1, 0.0649, 0.0342, 0.01] | [10.0, 2.34, 0.722, 0.181, 0.1, 0.055, 0.0296, 0.01] | 0 | [48.0, 60.0, 65.0, 71.0, 80.0, 100.0, 162.0] | [96.0, 110.0, 125.0, 150.0, 168.0, 200.0, 250.0, 398.0]
HV 200A | HV 200A | 200 | 0 | [10.0, 4.267, 1.21, 0.403, 0.1, 0.058, 0.022, 0.01] | [10.0, 3.73, 1.654, 0.328, 0.1, 0.0531, 0.019, 0.01] | 0 | [600.0, 700.0, 900.0, 1150.0, 1665.0, 2000.0, 3000.0, 4313.0] | [1200.0, 1500.0, 1800.0, 2700.0, 3960.0, 5000.0, 7500.0, 10620.0]
HV 20A | HV 20A | 20 | 0 | [10.0, 1.3, 0.3, 0.155, 0.1, 0.0555, 0.023, 0.01] | [10.0, 1.3, 0.161, 0.1, 0.0611, 0.0399, 0.0141, 0.01] | 0 | [60.0, 70.0, 80.0, 87.0, 94.0, 110.0, 150.0, 216.0] | [120.0, 150.0, 200.0, 223.0, 260.0, 300.0, 450.0, 532.0]
HV 25A | HV 25A | 25 | 0 | [10.0, 2.512, 0.833, 0.299, 0.1, 0.0372, 0.0223, 0.01] | [10.0, 3.125, 0.597, 0.198, 0.1, 0.0378, 0.022, 0.01] | 0 | [75.0, 82.0, 90.0, 100.0, 124.0, 170.0, 200.0, 289.0] | [150.0, 170.0, 210.0, 250.0, 294.0, 400.0, 500.0, 711.0]
HV 31.5A | HV 31.5A | 31.5 | 0 | [10.0, 2.34, 0.722, 0.181, 0.1, 0.055, 0.0296, 0.01] | [10.0, 2.84, 0.368, 0.164, 0.1, 0.0621, 0.0378, 0.0195, 0.01] | 0 | [95.0, 110.0, 125.0, 150.0, 165.0, 200.0, 250.0, 390.0] | [189.0, 220.0, 300.0, 350.0, 393.0, 450.0, 530.0, 700.0, 960.0]
HV 40A | HV 40A | 40 | 0 | [10.0, 1.3, 0.161, 0.1, 0.0611, 0.0399, 0.0141, 0.01] | [10.0, 2.05, 0.369, 0.198, 0.1, 0.051, 0.0298, 0.01] | 0 | [120.0, 150.0, 200.0, 223.0, 260.0, 300.0, 450.0, 532.0] | [240.0, 300.0, 400.0, 450.0, 530.0, 650.0, 800.0, 1311.0]
HV 50A | HV 50A | 50 | 0 | [10.0, 3.215, 0.597, 0.198, 0.1, 0.0378, 0.022, 0.01] | [10.0, 3.64, 0.854, 0.281, 0.1, 0.0531, 0.022, 0.01] | 0 | [150.0, 170.0, 210.0, 250.0, 294.0, 400.0, 500.0, 711.0] | [300.0, 350.0, 450.0, 550.0, 700.0, 850.0, 1200.0, 1752.0]
HV 6.3A | HV 6.3A | 6.3 | 0 | [10.0, 1.39, 0.344, 0.168, 0.1, 0.056, 0.0263, 0.01] | [10.0, 1.711, 0.516, 0.198, 0.1, 0.0634, 0.0303, 0.01] | 0 | [19.0, 19.5, 20.4, 20.8, 22.0, 25.0, 32.0, 48.0] | [38.0, 40.0, 43.0, 48.0, 53.0, 60.0, 75.0, 118.0]
HV 63A | HV 63A | 63 | 0 | [10.0, 2.84, 0.368, 0.164, 0.1, 0.0621, 0.0378, 0.0195, 0.01] | [10.0, 1.82, 0.344, 0.1, 0.0467, 0.0269, 0.01] | 0 | [189.0, 220.0, 300.0, 350.0, 393.0, 450.0, 530.0, 700.0, 961.0] | [378.0, 500.0, 700.0, 934.0, 1200.0, 1500.0, 2366.0]
HV 80A | HV 80A | 80 | 0 | [10.0, 2.05, 0.369, 0.198, 0.1, 0.051, 0.0298, 0.01] | [10.0, 4.15, 1.03, 0.198, 0.1, 0.051, 0.0172, 0.01] | 0 | [240.0, 300.0, 400.0, 450.0, 530.0, 650.0, 800.0, 1311.0] | [480.0, 550.0, 700.0, 1000.0, 1260.0, 1600.0, 2500.0, 3227.0]
Siemens NH-1-100 | Siemens NH-1-100 | 100 | [5400.0, 2000.0, 400.0, 20.0, 1.0, 0.2, 0.012, 0.004] | 0 | 0 | [150.0, 190.0, 250.0, 430.0, 900.0, 1250.0, 2700.0, 3600.0] | 0 | 0
Siemens NH-1-125 | Siemens NH-1-125 | 125 | [4800.0, 120.0, 7.0, 0.1, 0.004] | 0 | 0 | [180.0, 400.0, 740.0, 2000.0, 4250.0] | 0 | 0
Siemens NH-1-16 | Siemens NH-1-16 | 16 | [4000.0, 400.0, 2.0, 0.1, 0.04, 0.01] | 0 | 0 | [26.0, 35.0, 75.0, 150.0, 200.0, 300.0] | 0 | 0
Siemens NH-1-160 | Siemens NH-1-160 | 160 | [4800.0, 120.0, 7.0, 0.1, 0.004] | 0 | 0 | [210.0, 500.0, 900.0, 2300.0, 5000.0] | 0 | 0
Siemens NH-1-25 | Siemens NH-1-25 | 25 | [4000.0, 1000.0, 10.0, 0.2, 0.02, 0.01] | 0 | 0 | [40.0, 50.0, 100.0, 210.0, 400.0, 500.0] | 0 | 0
Siemens NH-1-50 | Siemens NH-1-50 | 50 | [4000.0, 40.0, 4.0, 1.0, 0.02, 0.01] | 0 | 0 | [86.0, 200.0, 300.0, 400.0, 1000.0, 1280.0] | 0 | 0
Siemens NH-1-63 | Siemens NH-1-63 | 63 | [4000.0, 100.0, 10.0, 2.0, 0.04, 0.01] | 0 | 0 | [100.0, 200.0, 300.0, 400.0, 1000.0, 1500.0] | 0 | 0
Siemens NH-1-80 | Siemens NH-1-80 | 80 | [4800.0, 120.0, 7.0, 0.1, 0.01] | 0 | 0 | [150.58, 250.0, 450.0, 1150.0, 2470.0] | 0 | 0
Siemens NH-2-1000 | Siemens NH-2-1000 | 1000 | [4800.0, 120.0, 7.0, 0.1, 0.004] | 0 | 0 | [1900.0, 3500.0, 8400.0, 24000.0, 52000.0] | 0 | 0
Siemens NH-2-200 | Siemens NH-2-200 | 200 | [4800.0, 120.0, 7.0, 0.1, 0.004] | 0 | 0 | [280.0, 650.0, 1200.0, 3000.0, 7000.0] | 0 | 0
Siemens NH-2-224 | Siemens NH-2-224 | 224 | [4800.0, 120.0, 7.0, 0.2, 0.04, 0.004] | 0 | 0 | [400.0, 750.0, 1453.0, 3025.0, 4315.0, 7600.0] | 0 | 0
Siemens NH-2-250 | Siemens NH-2-250 | 250 | [4800.0, 120.0, 7.0, 0.1, 0.004] | 0 | 0 | [450.0, 800.0, 1650.0, 4000.0, 8500.0] | 0 | 0
Siemens NH-2-315 | Siemens NH-2-315 | 315 | [4800.0, 120.0, 7.0, 0.1, 0.004] | 0 | 0 | [550.0, 920.0, 1900.0, 5000.0, 11000.0] | 0 | 0
Siemens NH-2-355 | Siemens NH-2-355 | 355 | [4800.0, 120.0, 6.0, 0.1, 0.004] | 0 | 0 | [650.0, 1116.27, 2350.0, 5840.0, 12790.0] | 0 | 0
Siemens NH-2-400 | Siemens NH-2-400 | 400 | [4800.0, 120.0, 7.0, 0.1, 0.004] | 0 | 0 | [720.0, 1350.0, 2800.0, 6500.0, 15000.0] | 0 | 0
Siemens NH-2-425 | Siemens NH-2-425 | 425 | [4800.0, 120.0, 7.0, 0.1, 0.004] | 0 | 0 | [850.0, 1500.0, 3050.0, 7500.0, 16500.0] | 0 | 0
Siemens NH-2-630 | Siemens NH-2-630 | 630 | [4800.0, 120.0, 7.0, 0.1, 0.004] | 0 | 0 | [1200.0, 2000.0, 4800.0, 12000.0, 26000.0] | 0 | 0

## res_bus
| vm_pu | va_degree | p_mw | q_mvar
0 | 0.99231 | -0.053992 | 0.0057256 | 0.001435
1 | 0.99254 | -0.052328 | 0 | 0
2 | 0.99276 | -0.050774 | 0 | 0
3 | 0.99253 | -0.052397 | 0.0075396 | 0.0018896
4 | 0.99323 | -0.047466 | 0.0011146 | 0.00027934
5 | 0.99355 | -0.045233 | 0.00096376 | 0.00024154
6 | 0.98477 | -0.10667 | 0.006172 | 0.0015468
7 | 0.98584 | -0.09903 | 0.0040719 | 0.0010205
8 | 0.98349 | -0.11572 | 0 | 0
9 | 0.9885 | -0.080241 | 0.0054739 | 0.0013719
10 | 0.98546 | -0.10175 | 0.0028237 | 0.00070768
11 | 0.98267 | -0.12156 | 0.0025428 | 0.00063728
12 | 0.98306 | -0.11878 | 0 | 0
13 | 0.9894 | -0.073901 | 0.0025445 | 0.00063772
14 | 0.98545 | -0.10183 | 0.0079825 | 0.0020006
15 | 0.98169 | -0.12852 | 0 | 0
16 | 0.98299 | -0.11925 | 0 | 0
17 | 0.9829 | -0.11994 | 0.0060187 | 0.0015084
18 | 0.98305 | -0.11887 | 0.0012027 | 0.00030142
19 | 0.983 | -0.11923 | 0.0011637 | 0.00029165
20 | 0.99136 | -0.060136 | 0.0042791 | 0.0010724
21 | 0.98139 | -0.13068 | 0.00342 | 0.00085713
22 | 0.9812 | -0.13201 | 0 | 0
23 | 0.98298 | -0.11936 | 0.0011596 | 0.00029064
24 | 0.98581 | -0.099597 | 0.0040563 | 0.0010166
25 | 0.98578 | -0.099848 | 0.00032957 | 8.2599e-05
26 | 0.98626 | -0.096401 | 0 | 0
27 | 0.98546 | -0.1021 | 0.00055292 | 0.00013857
28 | 0.98699 | -0.091212 | 0.0011155 | 0.00027957
29 | 0.98525 | -0.10358 | 0.00027923 | 6.9982e-05
30 | 0.99266 | -0.051165 | 0.0047843 | 0.0011991
31 | 0.99267 | -0.051091 | 0.0051326 | 0.0012863
32 | 0.98709 | -0.090515 | 0.00049674 | 0.0001245
33 | 0.99417 | -0.040831 | 0.0024513 | 0.00061435
34 | 0.99466 | -0.037405 | 0.0013112 | 0.00032862
35 | 0.99399 | -0.042112 | 0.001124 | 0.0002817
36 | 0.99544 | -0.031898 | 0 | 0
37 | 0.99579 | -0.029491 | 0.0025558 | 0.00064055
38 | 0.99601 | -0.027924 | 0.0046275 | 0.0011598
39 | 0.98518 | -0.1041 | 0.0032497 | 0.00081446
40 | 0.98513 | -0.10442 | 0 | 0
41 | 0.98506 | -0.10494 | 0.00096737 | 0.00024245
42 | 0.98504 | -0.1051 | 0.00054513 | 0.00013662
43 | 0.99625 | -0.0262 | 0.002484 | 0.00062255
44 | 0.99702 | -0.020847 | 0.0041271 | 0.0010343
45 | 0.99709 | -0.020366 | 0.002901 | 0.00072706
46 | 0.99841 | -0.011093 | 0.0038034 | 0.00095323
47 | 0.98031 | -0.1384 | 0.0056538 | 0.001417
48 | 0.98063 | -0.13611 | 0 | 0
49 | 0.98061 | -0.13623 | 0.0039108 | 0.00098014
50 | 0.98097 | -0.13368 | 0.0019459 | 0.00048769
51 | 0.98097 | -0.13369 | 0.0036507 | 0.00091495
52 | 1 | 0 | -0.18015 | -0.045195
53 | 0.99976 | -0.0016851 | 0.0011325 | 0.00028383
54 | 0.9989 | -0.0075885 | 0 | 0
55 | 0.99843 | -0.010941 | 0.0011479 | 0.00028769
56 | 0.99717 | -0.019624 | 0.0018418 | 0.00046161
57 | 0.99883 | -0.0080941 | 0.0012242 | 0.00030682
58 | 0.99468 | -0.036966 | 0 | 0
59 | 0.99876 | -0.0085819 | 0.00073073 | 0.00018314
60 | 0.99459 | -0.037597 | 0.0042434 | 0.0010635
61 | 0.99286 | -0.049744 | 0 | 0
62 | 0.99872 | -0.0089084 | 0.002453 | 0.00061477
63 | 0.98918 | -0.0757 | 0 | 0
64 | 0.98908 | -0.076379 | 0.0031307 | 0.00078463
65 | 0.98967 | -0.072203 | 0.0048962 | 0.0012271
66 | 0.98836 | -0.081503 | 0 | 0
67 | 0.99285 | -0.049796 | 0.0010133 | 0.00025395
68 | 0.99172 | -0.057794 | 0.0038834 | 0.00097326
69 | 0.99276 | -0.050467 | 0.0013419 | 0.00033631
70 | 0.99065 | -0.065312 | 0.0033745 | 0.00084573
71 | 0.99276 | -0.050476 | 0.0013892 | 0.00034816
72 | 0.98767 | -0.08642 | 0.0023326 | 0.0005846
73 | 0.98764 | -0.086574 | 0.0009123 | 0.00022864
74 | 0.98082 | -0.13476 | 0.0031439 | 0.00078793
75 | 0.98074 | -0.1353 | 0.0041765 | 0.0010467
76 | 0.98124 | -0.13177 | 0.0075646 | 0.0018959
77 | 0.98296 | -0.11951 | 0.0011965 | 0.00029988
78 | 0.99998 | 149.9947 | 0 | 0

## res_line
| p_from_mw | q_from_mvar | p_to_mw | q_to_mvar | pl_mw | ql_mvar | i_from_ka | i_to_ka | i_ka | vm_from_pu | va_from_degree | vm_to_pu | va_to_degree | loading_percent
0 | -0.0057256 | -0.001435 | 0.0057269 | 0.0014351 | 1.3187e-06 | 1.3676e-07 | 0.0085859 | 0.0085857 | 0.0085859 | 0.99231 | -0.053992 | 0.99254 | -0.052328 | 3.1799
1 | -0.0057269 | -0.0014351 | 0.0057282 | 0.0014352 | 1.232e-06 | 1.2761e-07 | 0.0085857 | 0.0085856 | 0.0085857 | 0.99254 | -0.052328 | 0.99276 | -0.050774 | 3.1799
2 | 0.0075413 | 0.00189 | -0.0075396 | -0.0018896 | 1.695e-06 | 3.771e-07 | 0.011303 | 0.011303 | 0.011303 | 0.99276 | -0.050774 | 0.99253 | -0.052397 | 4.1864
3 | -0.013269 | -0.0033252 | 0.013275 | 0.0033272 | 6.0772e-06 | 2.0189e-06 | 0.019889 | 0.019889 | 0.019889 | 0.99276 | -0.050774 | 0.99323 | -0.047466 | 7.3663
4 | -0.01439 | -0.0036066 | 0.014395 | 0.0036081 | 4.4488e-06 | 1.5125e-06 | 0.021559 | 0.021559 | 0.021559 | 0.99323 | -0.047466 | 0.99355 | -0.045233 | 7.9847
5 | -0.015358 | -0.0038496 | 0.015365 | 0.0038519 | 6.6401e-06 | 2.2933e-06 | 0.023002 | 0.023002 | 0.023002 | 0.99355 | -0.045233 | 0.99399 | -0.042112 | 8.5192
6 | -0.053075 | -0.013319 | 0.053132 | 0.01334 | 5.6322e-05 | 2.1483e-05 | 0.080205 | 0.080205 | 0.080205 | 0.98477 | -0.10667 | 0.98584 | -0.09903 | 29.7055
7 | 0.046903 | 0.011772 | -0.046845 | -0.011749 | 5.8873e-05 | 2.2405e-05 | 0.070879 | 0.070879 | 0.070879 | 0.98477 | -0.10667 | 0.98349 | -0.11572 | 26.2514
8 | -0.068014 | -0.01707 | 0.068192 | 0.017138 | 0.00017789 | 6.8073e-05 | 0.10267 | 0.10267 | 0.10267 | 0.98584 | -0.09903 | 0.9885 | -0.080241 | 38.0251
9 | 0.01081 | 0.0027096 | -0.010806 | -0.0027083 | 4.0751e-06 | 1.2547e-06 | 0.016317 | 0.016317 | 0.016317 | 0.98584 | -0.09903 | 0.98546 | -0.10175 | 6.0434
10 | 0.036097 | 0.0090561 | -0.036068 | -0.0090451 | 2.9218e-05 | 1.1039e-05 | 0.054619 | 0.054619 | 0.054619 | 0.98349 | -0.11572 | 0.98267 | -0.12156 | 20.2291
11 | 0.010747 | 0.0026932 | -0.010743 | -0.0026918 | 4.5522e-06 | 1.4009e-06 | 0.01626 | 0.01626 | 0.01626 | 0.98349 | -0.11572 | 0.98306 | -0.11878 | 6.0223
12 | -0.073666 | -0.01851 | 0.073731 | 0.018535 | 6.5049e-05 | 2.491e-05 | 0.11091 | 0.11091 | 0.11091 | 0.9885 | -0.080241 | 0.9894 | -0.073901 | 41.0769
13 | 0.0079826 | 0.0020006 | -0.0079825 | -0.0020006 | 8.2171e-08 | 2.0057e-08 | 0.012053 | 0.012053 | 0.012053 | 0.98546 | -0.10175 | 0.98545 | -0.10183 | 4.4643
14 | 0.033525 | 0.0084078 | -0.033493 | -0.0083956 | 3.2328e-05 | 1.2179e-05 | 0.050768 | 0.050768 | 0.050768 | 0.98267 | -0.12156 | 0.98169 | -0.12852 | 18.8031
15 | 0.0012027 | 0.00030134 | -0.0012027 | -0.00030142 | 1.4848e-08 | -8.5319e-08 | 0.0018205 | 0.0018205 | 0.0018205 | 0.98306 | -0.11878 | 0.98305 | -0.11887 | 0.67425
16 | 0.0035202 | 0.0008819 | -0.0035199 | -0.00088197 | 2.1925e-07 | -7.2575e-08 | 0.0053282 | 0.0053283 | 0.0053283 | 0.98306 | -0.11878 | 0.983 | -0.11923 | 1.9734
17 | 0.0060197 | 0.0015086 | -0.0060193 | -0.0015085 | 3.8966e-07 | 5.4515e-08 | 0.0091117 | 0.0091117 | 0.0091117 | 0.98306 | -0.11878 | 0.98299 | -0.11925 | 3.3747
18 | -0.076275 | -0.019173 | 0.076422 | 0.019229 | 0.0001465 | 5.6116e-05 | 0.11473 | 0.11473 | 0.11473 | 0.9894 | -0.073901 | 0.99136 | -0.060136 | 42.4943
19 | 0.010989 | 0.0027543 | -0.010986 | -0.0027533 | 3.2762e-06 | 1.0209e-06 | 0.016657 | 0.016657 | 0.016657 | 0.98169 | -0.12852 | 0.98139 | -0.13068 | 6.1692
20 | 0.022504 | 0.0056414 | -0.022493 | -0.0056374 | 1.0867e-05 | 3.9903e-06 | 0.034111 | 0.034112 | 0.034112 | 0.98169 | -0.12852 | 0.9812 | -0.13201 | 12.6339
21 | 0.0060193 | 0.0015085 | -0.0060187 | -0.0015084 | 5.7138e-07 | 7.9961e-08 | 0.0091117 | 0.0091118 | 0.0091118 | 0.98299 | -0.11925 | 0.9829 | -0.11994 | 3.3747
22 | 0.0023563 | 0.00059032 | -0.0023562 | -0.00059037 | 4.1491e-08 | -5.0299e-08 | 0.0035667 | 0.0035667 | 0.0035667 | 0.983 | -0.11923 | 0.98298 | -0.11936 | 1.321
23 | -0.080701 | -0.020301 | 0.080963 | 0.020402 | 0.00026167 | 0.00010027 | 0.12116 | 0.12116 | 0.12116 | 0.99136 | -0.060136 | 0.99468 | -0.036966 | 44.8731
24 | 0.0075657 | 0.0018961 | -0.0075646 | -0.0018959 | 1.1417e-06 | 2.6347e-07 | 0.011471 | 0.011471 | 0.011471 | 0.98139 | -0.13068 | 0.98124 | -0.13177 | 4.2487
25 | 0.010975 | 0.0027506 | -0.010973 | -0.0027498 | 2.544e-06 | 7.9263e-07 | 0.016644 | 0.016644 | 0.016644 | 0.9812 | -0.13201 | 0.98097 | -0.13369 | 6.1644
26 | 0.011518 | 0.0028868 | -0.011516 | -0.0028859 | 2.6526e-06 | 8.4429e-07 | 0.017468 | 0.017468 | 0.017468 | 0.9812 | -0.13201 | 0.98097 | -0.13368 | 6.4695
27 | 0.0011966 | 0.00029974 | -0.0011965 | -0.00029988 | 2.4978e-08 | -1.4505e-07 | 0.0018113 | 0.0018113 | 0.0018113 | 0.98298 | -0.11936 | 0.98296 | -0.11951 | 0.67086
28 | 0.0059275 | 0.0014839 | -0.0059273 | -0.0014839 | 2.0571e-07 | 2.6609e-08 | 0.0089465 | 0.0089465 | 0.0089465 | 0.98581 | -0.099597 | 0.98578 | -0.099848 | 3.3135
29 | -0.0099838 | -0.0025005 | 0.0099882 | 0.0025018 | 4.4129e-06 | 1.3e-06 | 0.015069 | 0.015069 | 0.015069 | 0.98581 | -0.099597 | 0.98626 | -0.096401 | 5.5812
30 | 0.0055977 | 0.0014013 | -0.0055959 | -0.0014011 | 1.7388e-06 | 1.713e-07 | 0.0084491 | 0.0084492 | 0.0084492 | 0.98578 | -0.099848 | 0.98546 | -0.1021 | 3.1293
31 | -0.0099882 | -0.0025018 | 0.0099953 | 0.002504 | 7.1698e-06 | 2.1114e-06 | 0.015069 | 0.015069 | 0.015069 | 0.98626 | -0.096401 | 0.98699 | -0.091212 | 5.5811
32 | 0.005043 | 0.0012626 | -0.005042 | -0.0012625 | 1.0325e-06 | 3.3596e-08 | 0.0076143 | 0.0076145 | 0.0076145 | 0.98546 | -0.1021 | 0.98525 | -0.10358 | 2.8202
33 | -0.011111 | -0.0027835 | 0.011112 | 0.0027839 | 1.0721e-06 | 3.3407e-07 | 0.016751 | 0.016751 | 0.016751 | 0.98699 | -0.091212 | 0.98709 | -0.090515 | 6.2039
34 | 0.0047628 | 0.0011926 | -0.0047624 | -0.0011926 | 3.4076e-07 | -3.3521e-09 | 0.0071928 | 0.0071928 | 0.0071928 | 0.98525 | -0.10358 | 0.98518 | -0.1041 | 2.664
35 | -0.0047843 | -0.0011991 | 0.0047843 | 0.001199 | 4.8894e-08 | -8.8889e-10 | 0.0071717 | 0.0071717 | 0.0071717 | 0.99266 | -0.051165 | 0.99267 | -0.051091 | 2.6562
36 | -0.0099169 | -0.0024854 | 0.0099187 | 0.0024859 | 1.8506e-06 | 5.3823e-07 | 0.014865 | 0.014865 | 0.014865 | 0.99267 | -0.051091 | 0.99286 | -0.049744 | 5.5057
37 | -0.011609 | -0.0029083 | 0.011615 | 0.0029104 | 6.3308e-06 | 2.0112e-06 | 0.017499 | 0.017499 | 0.017499 | 0.98709 | -0.090515 | 0.98764 | -0.086574 | 6.4813
38 | -0.018943 | -0.004749 | 0.018952 | 0.0047522 | 8.9939e-06 | 3.2266e-06 | 0.028353 | 0.028353 | 0.028353 | 0.99417 | -0.040831 | 0.99466 | -0.037405 | 10.5013
39 | 0.016492 | 0.0041346 | -0.016489 | -0.0041336 | 2.9267e-06 | 1.0259e-06 | 0.024684 | 0.024684 | 0.024684 | 0.99417 | -0.040831 | 0.99399 | -0.042112 | 9.1424
40 | -0.020263 | -0.0050808 | 0.020279 | 0.0050864 | 1.5474e-05 | 5.6012e-06 | 0.030315 | 0.030315 | 0.030315 | 0.99466 | -0.037405 | 0.99544 | -0.031898 | 11.2277
41 | -0.020279 | -0.0050864 | 0.020286 | 0.0050889 | 6.7686e-06 | 2.4498e-06 | 0.030315 | 0.030315 | 0.030315 | 0.99544 | -0.031898 | 0.99579 | -0.029491 | 11.2277
42 | -0.022841 | -0.0057294 | 0.022846 | 0.0057313 | 4.9657e-06 | 1.821e-06 | 0.034134 | 0.034134 | 0.034134 | 0.99579 | -0.029491 | 0.99601 | -0.027924 | 12.6422
43 | -0.027474 | -0.006891 | 0.02748 | 0.0068935 | 6.5683e-06 | 2.4449e-06 | 0.041047 | 0.041047 | 0.041047 | 0.99601 | -0.027924 | 0.99625 | -0.0262 | 15.2027
44 | 0.0015127 | 0.0003781 | -0.0015126 | -0.00037834 | 6.8218e-08 | -2.4049e-07 | 0.0022844 | 0.0022845 | 0.0022845 | 0.98518 | -0.1041 | 0.98513 | -0.10442 | 0.84611
45 | 0.0015126 | 0.00037834 | -0.0015125 | -0.00037872 | 1.0856e-07 | -3.8261e-07 | 0.0022845 | 0.0022846 | 0.0022846 | 0.98513 | -0.10442 | 0.98506 | -0.10494 | 0.84617
46 | 0.00054514 | 0.00013627 | -0.00054513 | -0.00013662 | 1.1735e-08 | -3.4858e-07 | 0.00082335 | 0.00082348 | 0.00082348 | 0.98506 | -0.10494 | 0.98504 | -0.1051 | 0.30499
47 | -0.029964 | -0.007516 | 0.029987 | 0.0075243 | 2.226e-05 | 8.3294e-06 | 0.044757 | 0.044757 | 0.044757 | 0.99625 | -0.0262 | 0.99702 | -0.020847 | 16.5768
48 | -0.034114 | -0.0085587 | 0.034116 | 0.0085595 | 2.2733e-06 | 8.5603e-07 | 0.050917 | 0.050917 | 0.050917 | 0.99702 | -0.020847 | 0.99709 | -0.020366 | 18.8581
49 | -0.037017 | -0.0092866 | 0.037065 | 0.0093046 | 4.7677e-05 | 1.801e-05 | 0.055246 | 0.055246 | 0.055246 | 0.99709 | -0.020366 | 0.99841 | -0.011093 | 20.4615
50 | -0.040868 | -0.010258 | 0.040869 | 0.010258 | 8.6149e-07 | 3.2648e-07 | 0.060915 | 0.060915 | 0.060915 | 0.99841 | -0.011093 | 0.99843 | -0.010941 | 22.561
51 | -0.0056538 | -0.001417 | 0.0056555 | 0.0014172 | 1.7939e-06 | 1.9765e-07 | 0.0085819 | 0.0085817 | 0.0085819 | 0.98031 | -0.1384 | 0.98063 | -0.13611 | 3.1785
52 | 0.0039109 | 0.00098013 | -0.0039108 | -0.00098014 | 6.2274e-08 | -1.1799e-08 | 0.0059344 | 0.0059344 | 0.0059344 | 0.98063 | -0.13611 | 0.98061 | -0.13623 | 2.1979
53 | -0.0095664 | -0.0023973 | 0.0095696 | 0.0023982 | 3.227e-06 | 9.3143e-07 | 0.014516 | 0.014516 | 0.014516 | 0.98063 | -0.13611 | 0.98097 | -0.13368 | 5.3763
54 | 0.0073218 | 0.0018349 | -0.0073207 | -0.0018346 | 1.0931e-06 | 2.4116e-07 | 0.011106 | 0.011106 | 0.011106 | 0.98097 | -0.13369 | 0.98082 | -0.13476 | 4.1135
55 | 0.043214 | 0.010854 | -0.043203 | -0.01085 | 1.0123e-05 | 3.842e-06 | 0.064311 | 0.064311 | 0.064311 | 1 | 0 | 0.99976 | -0.0016851 | 23.8188
56 | 0.13614 | 0.034341 | -0.13599 | -0.034285 | 0.00014473 | 5.5369e-05 | 0.20265 | 0.20265 | 0.20265 | 1 | 0 | 0.9989 | -0.0075885 | 37.5282
57 | 0.042071 | 0.010566 | -0.042017 | -0.010546 | 5.4068e-05 | 2.0506e-05 | 0.062625 | 0.062625 | 0.062625 | 0.99976 | -0.0016851 | 0.99843 | -0.010941 | 23.1946
58 | 0.13158 | 0.033181 | -0.13136 | -0.033096 | 0.00022156 | 8.4734e-05 | 0.19609 | 0.19609 | 0.19609 | 0.9989 | -0.0075885 | 0.99717 | -0.019624 | 36.3121
59 | 0.0044085 | 0.0011044 | -0.0044082 | -0.0011045 | 3.0832e-07 | -3.1386e-08 | 0.006567 | 0.006567 | 0.006567 | 0.9989 | -0.0075885 | 0.99883 | -0.0080941 | 2.4322
60 | 0.12952 | 0.032635 | -0.12921 | -0.032515 | 0.00031352 | 0.00011988 | 0.19334 | 0.19334 | 0.19334 | 0.99717 | -0.019624 | 0.99468 | -0.036966 | 35.8032
61 | 0.003184 | 0.00079766 | -0.0031838 | -0.00079777 | 2.1488e-07 | -1.1767e-07 | 0.0047433 | 0.0047433 | 0.0047433 | 0.99883 | -0.0080941 | 0.99876 | -0.0085819 | 1.7568
62 | 0.0042438 | 0.0010635 | -0.0042434 | -0.0010635 | 3.709e-07 | -4.8751e-08 | 0.0063486 | 0.0063486 | 0.0063486 | 0.99468 | -0.036966 | 0.99459 | -0.037597 | 2.3513
63 | 0.044 | 0.01105 | -0.043922 | -0.01102 | 7.8005e-05 | 2.9628e-05 | 0.065831 | 0.065832 | 0.065832 | 0.99468 | -0.036966 | 0.99286 | -0.049744 | 24.382
64 | 0.0024531 | 0.00061464 | -0.002453 | -0.00061477 | 1.1083e-07 | -1.3139e-07 | 0.0036547 | 0.0036547 | 0.0036547 | 0.99876 | -0.0085819 | 0.99872 | -0.0089084 | 1.3536
65 | 0.0037446 | 0.00093819 | -0.0037446 | -0.0009382 | 2.7273e-08 | -7.4574e-09 | 0.005612 | 0.005612 | 0.005612 | 0.99286 | -0.049744 | 0.99285 | -0.049796 | 2.0785
66 | 0.030259 | 0.0075958 | -0.030225 | -0.0075832 | 3.3795e-05 | 1.2658e-05 | 0.045354 | 0.045354 | 0.045354 | 0.99286 | -0.049744 | 0.99172 | -0.057794 | 16.7979
67 | 0.003131 | 0.00078447 | -0.0031307 | -0.00078463 | 2.9417e-07 | -1.5964e-07 | 0.0047099 | 0.0047099 | 0.0047099 | 0.98918 | -0.0757 | 0.98908 | -0.076379 | 1.7444
68 | -0.018013 | -0.0045157 | 0.018022 | 0.0045189 | 8.7281e-06 | 3.1123e-06 | 0.027098 | 0.027097 | 0.027098 | 0.98918 | -0.0757 | 0.98967 | -0.072203 | 10.0361
69 | 0.014882 | 0.0037313 | -0.01487 | -0.0037272 | 1.1957e-05 | 4.1085e-06 | 0.022388 | 0.022388 | 0.022388 | 0.98918 | -0.0757 | 0.98836 | -0.081503 | 8.2918
70 | -0.022918 | -0.005746 | 0.02294 | 0.005754 | 2.1901e-05 | 8.0432e-06 | 0.034459 | 0.034459 | 0.034459 | 0.98967 | -0.072203 | 0.99065 | -0.065312 | 12.7626
71 | 0.01487 | 0.0037272 | -0.01486 | -0.0037237 | 1.0117e-05 | 3.4769e-06 | 0.022388 | 0.022388 | 0.022388 | 0.98836 | -0.081503 | 0.98767 | -0.08642 | 8.2918
72 | 0.0027313 | 0.00068424 | -0.0027311 | -0.00068446 | 2.5343e-07 | -2.1596e-07 | 0.0040934 | 0.0040935 | 0.0040935 | 0.99285 | -0.049796 | 0.99276 | -0.050467 | 1.5161
73 | 0.026342 | 0.0066099 | -0.026314 | -0.0065997 | 2.7454e-05 | 1.0196e-05 | 0.039527 | 0.039528 | 0.039528 | 0.99172 | -0.057794 | 0.99065 | -0.065312 | 14.6398
74 | 0.0013892 | 0.00034815 | -0.0013892 | -0.00034816 | 1.7508e-09 | -7.6952e-09 | 0.0020822 | 0.0020822 | 0.0020822 | 0.99276 | -0.050467 | 0.99276 | -0.050476 | 0.77118
75 | 0.012528 | 0.0031391 | -0.012527 | -0.003139 | 2.6777e-07 | 8.7571e-08 | 0.018874 | 0.018874 | 0.018874 | 0.98767 | -0.08642 | 0.98764 | -0.086574 | 6.9903
76 | 0.0041768 | 0.0010467 | -0.0041765 | -0.0010467 | 3.0678e-07 | -3.652e-08 | 0.0063367 | 0.0063368 | 0.0063368 | 0.98082 | -0.13476 | 0.98074 | -0.1353 | 2.3469

## res_trafo
| p_hv_mw | q_hv_mvar | p_lv_mw | q_lv_mvar | pl_mw | ql_mvar | i_hv_ka | i_lv_ka | vm_hv_pu | va_hv_degree | vm_lv_pu | va_lv_degree | loading_percent
0 | 2.5187e-16 | 8.8016e-16 | 0.00079998 | 7.4552e-08 | 0.00079998 | 7.4552e-08 | 2.6429e-17 | 0.0011547 | 0.99998 | 149.9947 | 1 | 0 | 0.31999

## res_ext_grid
| p_mw | q_mvar
0 | 0.18193 | 0.045642

## res_load
| p_mw | q_mvar
0 | 0.0057256 | 0.001435
1 | 0.0075396 | 0.0018896
2 | 0.0011146 | 0.00027934
3 | 0.00096376 | 0.00024154
4 | 0.006172 | 0.0015468
5 | 0.0040719 | 0.0010205
6 | 0.0054739 | 0.0013719
7 | 0.0028237 | 0.00070768
8 | 0.0025428 | 0.00063728
9 | 0.0025445 | 0.00063772
10 | 0.0079825 | 0.0020006
11 | 0.0060187 | 0.0015084
12 | 0.0012027 | 0.00030142
13 | 0.0011637 | 0.00029165
14 | 0.0042791 | 0.0010724
15 | 0.00342 | 0.00085713
16 | 0.0011596 | 0.00029064
17 | 0.0040563 | 0.0010166
18 | 0.00032957 | 8.2599e-05
19 | 0.00055292 | 0.00013857
20 | 0.0011155 | 0.00027957
21 | 0.00027923 | 6.9982e-05
22 | 0.0047843 | 0.0011991
23 | 0.0051326 | 0.0012863
24 | 0.00049674 | 0.0001245
25 | 0.0024513 | 0.00061435
26 | 0.0013112 | 0.00032862
27 | 0.001124 | 0.0002817
28 | 0.0025558 | 0.00064055
29 | 0.0046275 | 0.0011598
30 | 0.0032497 | 0.00081446
31 | 0.00096737 | 0.00024245
32 | 0.00054513 | 0.00013662
33 | 0.002484 | 0.00062255
34 | 0.0041271 | 0.0010343
35 | 0.002901 | 0.00072706
36 | 0.0038034 | 0.00095323
37 | 0.0056538 | 0.001417
38 | 0.0039108 | 0.00098014
39 | 0.0019459 | 0.00048769
40 | 0.0036507 | 0.00091495
41 | 0.0017835 | 0.00044699
42 | 0.0011325 | 0.00028383
43 | 0.0011479 | 0.00028769
44 | 0.0018418 | 0.00046161
45 | 0.0012242 | 0.00030682
46 | 0.00073073 | 0.00018314
47 | 0.0042434 | 0.0010635
48 | 0.002453 | 0.00061477
49 | 0.0031307 | 0.00078463
50 | 0.0048962 | 0.0012271
51 | 0.0010133 | 0.00025395
52 | 0.0038834 | 0.00097326
53 | 0.0013419 | 0.00033631
54 | 0.0033745 | 0.00084573
55 | 0.0013892 | 0.00034816
56 | 0.0023326 | 0.0005846
57 | 0.0009123 | 0.00022864
58 | 0.0031439 | 0.00078793
59 | 0.0041765 | 0.0010467
60 | 0.0075646 | 0.0018959
61 | 0.0011965 | 0.00029988

## dtypes
| element | column | dtype
0 | bus | name | object
1 | bus | vn_kv | float64
2 | bus | type | object
3 | bus | zone | object
4 | bus | in_service | bool
5 | load | name | object
6 | load | bus | uint32
7 | load | p_mw | float64
8 | load | q_mvar | float64
9 | load | const_z_percent | float64
10 | load | const_i_percent | float64
11 | load | sn_mva | float64
12 | load | scaling | float64
13 | load | in_service | bool
14 | load | type | object
15 | ext_grid | name | object
16 | ext_grid | bus | uint32
17 | ext_grid | vm_pu | float64
18 | ext_grid | va_degree | float64
19 | ext_grid | slack_weight | float64
20 | ext_grid | in_service | bool
21 | line | name | object
22 | line | std_type | object
23 | line | from_bus | uint32
24 | line | to_bus | uint32
25 | line | length_km | float64
26 | line | r_ohm_per_km | float64
27 | line | x_ohm_per_km | float64
28 | line | c_nf_per_km | float64
29 | line | g_us_per_km | float64
30 | line | max_i_ka | float64
31 | line | df | float64
32 | line | parallel | uint32
33 | line | type | object
34 | line | in_service | bool
35 | trafo | name | object
36 | trafo | std_type | object
37 | trafo | hv_bus | uint32
38 | trafo | lv_bus | uint32
39 | trafo | sn_mva | float64
40 | trafo | vn_hv_kv | float64
41 | trafo | vn_lv_kv | float64
42 | trafo | vk_percent | float64
43 | trafo | vkr_percent | float64
44 | trafo | pfe_kw | float64
45 | trafo | i0_percent | float64
46 | trafo | shift_degree | float64
47 | trafo | tap_side | object
48 | trafo | tap_neutral | int32
49 | trafo | tap_min | int32
50 | trafo | tap_max | int32
51 | trafo | tap_step_percent | float64
52 | trafo | tap_step_degree | float64
53 | trafo | tap_pos | int32
54 | trafo | tap_phase_shifter | bool
55 | trafo | parallel | uint32
56 | trafo | df | float64
57 | trafo | in_service | bool
58 | line_geodata | coords | object
59 | bus_geodata | x | float64
60 | bus_geodata | y | float64
61 | bus_geodata | coords | object
62 | res_bus | vm_pu | float64
63 | res_bus | va_degree | float64
64 | res_bus | p_mw | float64
65 | res_bus | q_mvar | float64
66 | res_line | p_from_mw | float64
67 | res_line | q_from_mvar | float64
68 | res_line | p_to_mw | float64
69 | res_line | q_to_mvar | float64
70 | res_line | pl_mw | float64
71 | res_line | ql_mvar | float64
72 | res_line | i_from_ka | float64
73 | res_line | i_to_ka | float64
74 | res_line | i_ka | float64
75 | res_line | vm_from_pu | float64
76 | res_line | va_from_degree | float64
77 | res_line | vm_to_pu | float64
78 | res_line | va_to_degree | float64
79 | res_line | loading_percent | float64
80 | res_trafo | p_hv_mw | float64
81 | res_trafo | q_hv_mvar | float64
82 | res_trafo | p_lv_mw | float64
83 | res_trafo | q_lv_mvar | float64
84 | res_trafo | pl_mw | float64
85 | res_trafo | ql_mvar | float64
86 | res_trafo | i_hv_ka | float64
87 | res_trafo | i_lv_ka | float64
88 | res_trafo | vm_hv_pu | float64
89 | res_trafo | va_hv_degree | float64
90 | res_trafo | vm_lv_pu | float64
91 | res_trafo | va_lv_degree | float64
92 | res_trafo | loading_percent | float64
93 | res_ext_grid | p_mw | float64
94 | res_ext_grid | q_mvar | float64
95 | res_load | p_mw | float64
96 | res_load | q_mvar | float64

## parameters
| version | format_version | converged | OPF_converged | name | f_hz | sn_mva
0 | 2.14.6 | 2.14.0 | TRUE | FALSE |  | 50 | 1