## bus
| name | vn_kv | type | zone | in_service
0 | bus_LV_2306-36_0_2_node_0 | 0.4 | n |  | TRUE
1 | bus_LV_2306-36_0_2_node_1 | 0.4 | n |  | TRUE
2 | bus_LV_2306-36_0_2_node_3 | 0.4 | n |  | TRUE
3 | bus_LV_2306-36_0_2_node_4 | 0.4 | n |  | TRUE
4 | bus_LV_2306-36_0_2_node_6 | 0.4 | n |  | TRUE
5 | bus_LV_2306-36_0_2_node_60 | 0.4 | n |  | TRUE
6 | bus_LV_2306-36_0_2_node_57 | 0.4 | n |  | TRUE
7 | bus_LV_2306-36_0_2_node_53 | 0.4 | n |  | TRUE
8 | bus_LV_2306-36_0_2_node_61 | 0.4 | n |  | TRUE
9 | bus_LV_2306-36_0_2_node_2 | 0.4 | n |  | TRUE
10 | bus_LV_2306-36_0_2_node_62 | 0.4 | n |  | TRUE
11 | bus_LV_2306-36_0_2_node_56 | 0.4 | n |  | TRUE
12 | bus_LV_2306-36_0_2_node_9 | 0.4 | n |  | TRUE
13 | bus_LV_2306-36_0_2_node_54 | 0.4 | n |  | TRUE
14 | bus_LV_2306-36_0_2_node_5 | 0.4 | n |  | TRUE
15 | bus_LV_2306-36_0_2_node_7 | 0.4 | n |  | TRUE
16 | bus_LV_2306-36_0_2_node_8 | 0.4 | n |  | TRUE
17 | bus_LV_2306-36_0_2_node_55 | 0.4 | n |  | TRUE
18 | bus_LV_2306-36_0_2_node_59 | 0.4 | n |  | TRUE
19 | bus_LV_2306-36_0_2_node_16 | 0.4 | n |  | TRUE
20 | bus_LV_2306-36_0_2_node_18 | 0.4 | n |  | TRUE
21 | bus_LV_2306-36_0_2_node_10 | 0.4 | n |  | TRUE
22 | bus_LV_2306-36_0_2_node_17 | 0.4 | n |  | TRUE
23 | bus_LV_2306-36_0_2_node_34 | 0.4 | n |  | TRUE
24 | bus_LV_2306-36_0_2_node_19 | 0.4 | n |  | TRUE
25 | bus_LV_2306-36_0_2_node_42 | 0.4 | n |  | TRUE
26 | bus_LV_2306-36_0_2_node_58 | 0.4 | n |  | TRUE
27 | bus_LV_2306-36_0_2_node_52 | 0.4 | n |  | TRUE
28 | bus_LV_2306-36_0_2_node_13 | 0.4 | n |  | TRUE
29 | bus_LV_2306-36_0_2_node_15 | 0.4 | n |  | TRUE
30 | bus_LV_2306-36_0_2_node_11 | 0.4 | n |  | TRUE
31 | bus_LV_2306-36_0_2_node_33 | 0.4 | n |  | TRUE
32 | bus_LV_2306-36_0_2_node_12 | 0.4 | n |  | TRUE
33 | bus_LV_2306-36_0_2_node_51 | 0.4 | n |  | TRUE
34 | bus_LV_2306-36_0_2_node_38 | 0.4 | n |  | TRUE
35 | bus_LV_2306-36_0_2_node_37 | 0.4 | n |  | TRUE
36 | bus_LV_2306-36_0_2_node_39 | 0.4 | n |  | TRUE
37 | bus_LV_2306-36_0_2_node_22 | 0.4 | n |  | TRUE
38 | bus_LV_2306-36_0_2_node_43 | 0.4 | n |  | TRUE
39 | bus_LV_2306-36_0_2_node_20 | 0.4 | n |  | TRUE
40 | bus_LV_2306-36_0_2_node_21 | 0.4 | n |  | TRUE
41 | bus_LV_2306-36_0_2_node_26 | 0.4 | n |  | TRUE
42 | bus_LV_2306-36_0_2_node_36 | 0.4 | n |  | TRUE
43 | bus_LV_2306-36_0_2_node_24 | 0.4 | n |  | TRUE
44 | bus_LV_2306-36_0_2_node_23 | 0.4 | n |  | TRUE
45 | bus_LV_2306-36_0_2_node_25 | 0.4 | n |  | TRUE
46 | bus_LV_2306-36_0_2_node_47 | 0.4 | n |  | TRUE
47 | bus_LV_2306-36_0_2_node_48 | 0.4 | n |  | TRUE
48 | bus_LV_2306-36_0_2_node_46 | 0.4 | n |  | TRUE
49 | bus_LV_2306-36_0_2_node_35 | 0.4 | n |  | TRUE
50 | bus_LV_2306-36_0_2_node_27 | 0.4 | n |  | TRUE
51 | bus_LV_2306-36_0_2_node_28 | 0.4 | n |  | TRUE
52 | bus_LV_2306-36_0_2_node_29 | 0.4 | n |  | TRUE
53 | bus_LV_2306-36_0_2_node_30 | 0.4 | n |  | TRUE
54 | bus_LV_2306-36_0_2_node_31 | 0.4 | n |  | TRUE
55 | bus_LV_2306-36_0_2_node_32 | 0.4 | n |  | TRUE
56 | bus_LV_2306-36_0_2_node_41 | 0.4 | n |  | TRUE
57 | bus_LV_2306-36_0_2_node_40 | 0.4 | n |  | TRUE
58 | bus_LV_2306-36_0_2_node_49 | 0.4 | n |  | TRUE
59 | bus_LV_2306-36_0_2_node_44 | 0.4 | n |  | TRUE
60 | bus_LV_2306-36_0_2_node_63 | 0.4 | n |  | TRUE
61 | bus_MV_119_1_node_166 | 20 | n |  | TRUE

## load
| name | bus | p_mw | q_mvar | const_z_percent | const_i_percent | sn_mva | scaling | in_service | type
0 | LV_2306-36_0_2_load_0 | 0 | 0.00062448 | 0.00015651 | 0 | 0 |  | 1 | TRUE | wye
1 | LV_2306-36_0_2_load_4 | 3 | 0.001577 | 0.00039523 | 0 | 0 |  | 1 | TRUE | wye
2 | LV_2306-36_0_2_load_57 | 6 | 0.00023424 | 5.8705e-05 | 0 | 0 |  | 1 | TRUE | wye
3 | LV_2306-36_0_2_load_53 | 7 | 0.00046108 | 0.00011556 | 0 | 0 |  | 1 | TRUE | wye
4 | LV_2306-36_0_2_load_61 | 8 | 0.00069993 | 0.00017542 | 0 | 0 |  | 1 | TRUE | wye
5 | LV_2306-36_0_2_load_2 | 9 | 0.0020813 | 0.00052162 | 0 | 0 |  | 1 | TRUE | wye
6 | LV_2306-36_0_2_load_62 | 10 | 0.00078635 | 0.00019708 | 0 | 0 |  | 1 | TRUE | wye
7 | LV_2306-36_0_2_load_8 | 16 | 0.00016567 | 4.1522e-05 | 0 | 0 |  | 1 | TRUE | wye
8 | LV_2306-36_0_2_load_55 | 17 | 0.00060588 | 0.00015185 | 0 | 0 |  | 1 | TRUE | wye
9 | LV_2306-36_0_2_load_59 | 18 | 0.0004341 | 0.0001088 | 0 | 0 |  | 1 | TRUE | wye
10 | LV_2306-36_0_2_load_18 | 20 | 0.0052006 | 0.0013034 | 0 | 0 |  | 1 | TRUE | wye
11 | LV_2306-36_0_2_load_34 | 23 | 0.0012298 | 0.00030822 | 0 | 0 |  | 1 | TRUE | wye
12 | LV_2306-36_0_2_load_42 | 25 | 0.0028249 | 0.000708 | 0 | 0 |  | 1 | TRUE | wye
13 | LV_2306-36_0_2_load_58 | 26 | 0.0097393 | 0.0024409 | 0 | 0 |  | 1 | TRUE | wye
14 | LV_2306-36_0_2_load_52 | 27 | 0.0035466 | 0.00088887 | 0 | 0 |  | 1 | TRUE | wye
15 | LV_2306-36_0_2_load_11 | 30 | 0.0017078 | 0.00042802 | 0 | 0 |  | 1 | TRUE | wye
16 | LV_2306-36_0_2_load_33 | 31 | 0.0003831 | 9.6013e-05 | 0 | 0 |  | 1 | TRUE | wye
17 | LV_2306-36_0_2_load_12 | 32 | 0.018366 | 0.0046029 | 0 | 0 |  | 1 | TRUE | wye
18 | LV_2306-36_0_2_load_51 | 33 | 0.0030921 | 0.00077495 | 0 | 0 |  | 1 | TRUE | wye
19 | LV_2306-36_0_2_load_37 | 35 | 0.0048686 | 0.0012202 | 0 | 0 |  | 1 | TRUE | wye
20 | LV_2306-36_0_2_load_43 | 38 | 0.0052772 | 0.0013226 | 0 | 0 |  | 1 | TRUE | wye
21 | LV_2306-36_0_2_load_20 | 39 | 0.0046033 | 0.0011537 | 0 | 0 |  | 1 | TRUE | wye
22 | LV_2306-36_0_2_load_21 | 40 | 0.0048214 | 0.0012084 | 0 | 0 |  | 1 | TRUE | wye
23 | LV_2306-36_0_2_load_36 | 42 | 0.010585 | 0.002653 | 0 | 0 |  | 1 | TRUE | wye
24 | LV_2306-36_0_2_load_23 | 44 | 0.015665 | 0.0039259 | 0 | 0 |  | 1 | TRUE | wye
25 | LV_2306-36_0_2_load_25 | 45 | 0.0098385 | 0.0024658 | 0 | 0 |  | 1 | TRUE | wye
26 | LV_2306-36_0_2_load_46 | 48 | 0.0097708 | 0.0024488 | 0 | 0 |  | 1 | TRUE | wye
27 | LV_2306-36_0_2_load_35 | 49 | 0.0087293 | 0.0021878 | 0 | 0 |  | 1 | TRUE | wye
28 | LV_2306-36_0_2_load_27 | 50 | 0.0019338 | 0.00048465 | 0 | 0 |  | 1 | TRUE | wye
29 | LV_2306-36_0_2_load_28 | 51 | 0.0017118 | 0.00042902 | 0 | 0 |  | 1 | TRUE | wye
30 | LV_2306-36_0_2_load_31 | 54 | 0.0081617 | 0.0020455 | 0 | 0 |  | 1 | TRUE | wye
31 | LV_2306-36_0_2_load_32 | 55 | 0.0021856 | 0.00054776 | 0 | 0 |  | 1 | TRUE | wye
32 | LV_2306-36_0_2_load_41 | 56 | 0.001448 | 0.0003629 | 0 | 0 |  | 1 | TRUE | wye
33 | LV_2306-36_0_2_load_40 | 57 | 0.0021856 | 0.00054776 | 0 | 0 |  | 1 | TRUE | wye
34 | LV_2306-36_0_2_load_44 | 59 | 0.0027549 | 0.00069045 | 0 | 0 |  | 1 | TRUE | wye
35 | LV_2306-36_0_2_load_63 | 60 | 0.008182 | 0.0020506 | 0 | 0 |  | 1 | TRUE | wye

## ext_grid
| name | bus | vm_pu | va_degree | slack_weight | in_service
0 |  | 27 | 1 | 0 | 1 | TRUE

## line
| name | std_type | from_bus | to_bus | length_km | r_ohm_per_km | x_ohm_per_km | c_nf_per_km | g_us_per_km | max_i_ka | df | parallel | type | in_service
0 | LV_2306-36_0_2_line_0 | NAYY 4x150 SE | 0 | 1 | 0.018168 | 0.208 | 0.08 | 261 | 0 | 0.27 | 1 | 1 | cs | TRUE
1 | LV_2306-36_0_2_line_1 | NAYY 4x150 SE | 1 | 2 | 0.083699 | 0.208 | 0.08 | 261 | 0 | 0.27 | 1 | 1 | cs | TRUE
2 | LV_2306-36_0_2_line_2 | NAYY 4x150 SE | 2 | 6 | 0.11619 | 0.208 | 0.08 | 261 | 0 | 0.27 | 1 | 1 | cs | TRUE
3 | LV_2306-36_0_2_line_3 | NAYY 4x150 SE | 2 | 7 | 0.086004 | 0.208 | 0.08 | 261 | 0 | 0.27 | 1 | 1 | cs | TRUE
4 | LV_2306-36_0_2_line_4 | NAYY 4x150 SE | 2 | 8 | 0.065615 | 0.208 | 0.08 | 261 | 0 | 0.27 | 1 | 1 | cs | TRUE
5 | LV_2306-36_0_2_line_5 | NAYY 4x150 SE | 3 | 4 | 0.034308 | 0.208 | 0.08 | 261 | 0 | 0.27 | 1 | 1 | cs | TRUE
6 | LV_2306-36_0_2_line_6 | NAYY 4x150 SE | 3 | 5 | 0.12179 | 0.208 | 0.08 | 261 | 0 | 0.27 | 1 | 1 | cs | TRUE
7 | LV_2306-36_0_2_line_7 | NAYY 4x150 SE | 4 | 12 | 0.018493 | 0.208 | 0.08 | 261 | 0 | 0.27 | 1 | 1 | cs | TRUE
8 | LV_2306-36_0_2_line_8 | NAYY 4x150 SE | 5 | 18 | 0.0168 | 0.208 | 0.08 | 261 | 0 | 0.27 | 1 | 1 | cs | TRUE
9 | LV_2306-36_0_2_line_9 | NAYY 4x150 SE | 7 | 13 | 0.042009 | 0.208 | 0.08 | 261 | 0 | 0.27 | 1 | 1 | cs | TRUE
10 | LV_2306-36_0_2_line_10 | NAYY 4x150 SE | 9 | 10 | 0.18445 | 0.208 | 0.08 | 261 | 0 | 0.27 | 1 | 1 | cs | TRUE
11 | LV_2306-36_0_2_line_11 | NAYY 4x150 SE | 10 | 11 | 0.043471 | 0.208 | 0.08 | 261 | 0 | 0.27 | 1 | 1 | cs | TRUE
12 | LV_2306-36_0_2_line_12 | NAYY 4x150 SE | 11 | 13 | 0.028909 | 0.208 | 0.08 | 261 | 0 | 0.27 | 1 | 1 | cs | TRUE
13 | LV_2306-36_0_2_line_13 | NAYY 4x150 SE | 12 | 21 | 0.025796 | 0.208 | 0.08 | 261 | 0 | 0.27 | 1 | 1 | cs | TRUE
14 | LV_2306-36_0_2_line_14 | NAYY 4x150 SE | 12 | 16 | 0.016987 | 0.208 | 0.08 | 261 | 0 | 0.27 | 1 | 1 | cs | TRUE
15 | LV_2306-36_0_2_line_15 | NAYY 4x150 SE | 13 | 17 | 0.028686 | 0.208 | 0.08 | 261 | 0 | 0.27 | 1 | 1 | cs | TRUE
16 | LV_2306-36_0_2_line_16 | NAYY 4x150 SE | 14 | 15 | 0.006762 | 0.208 | 0.08 | 261 | 0 | 0.27 | 1 | 1 | cs | TRUE
17 | LV_2306-36_0_2_line_17 | NAYY 4x150 SE | 14 | 16 | 0.04587 | 0.208 | 0.08 | 261 | 0 | 0.27 | 1 | 1 | cs | TRUE
18 | LV_2306-36_0_2_line_18 | NAYY 4x150 SE | 15 | 19 | 0.028788 | 0.208 | 0.08 | 261 | 0 | 0.27 | 1 | 1 | cs | TRUE
19 | LV_2306-36_0_2_line_19 | NAYY 4x150 SE | 15 | 20 | 0.041028 | 0.208 | 0.08 | 261 | 0 | 0.27 | 1 | 1 | cs | TRUE
20 | LV_2306-36_0_2_line_20 | NAYY 4x150 SE | 17 | 18 | 0.088778 | 0.208 | 0.08 | 261 | 0 | 0.27 | 1 | 1 | cs | TRUE
21 | LV_2306-36_0_2_line_21 | NAYY 4x150 SE | 19 | 27 | 0.028707 | 0.208 | 0.08 | 261 | 0 | 0.27 | 1 | 1 | cs | TRUE
22 | LV_2306-36_0_2_line_22 | NAYY 4x150 SE | 21 | 22 | 0.031182 | 0.208 | 0.08 | 261 | 0 | 0.27 | 1 | 1 | cs | TRUE
23 | LV_2306-36_0_2_line_23 | NAYY 4x150 SE | 21 | 23 | 0.0060424 | 0.208 | 0.08 | 261 | 0 | 0.27 | 1 | 1 | cs | TRUE
24 | LV_2306-36_0_2_line_24 | NAYY 4x150 SE | 22 | 26 | 0.0086981 | 0.208 | 0.08 | 261 | 0 | 0.27 | 1 | 1 | cs | TRUE
25 | LV_2306-36_0_2_line_25 | NAYY 4x150 SE | 22 | 24 | 0.041769 | 0.208 | 0.08 | 261 | 0 | 0.27 | 1 | 1 | cs | TRUE
26 | LV_2306-36_0_2_line_26 | NAYY 4x150 SE | 23 | 31 | 0.014988 | 0.208 | 0.08 | 261 | 0 | 0.27 | 1 | 1 | cs | TRUE
27 | LV_2306-36_0_2_line_27 | NAYY 4x150 SE | 24 | 25 | 0.033922 | 0.208 | 0.08 | 261 | 0 | 0.27 | 1 | 1 | cs | TRUE
28 | LV_2306-36_0_2_line_28 | NAYY 4x150 SE | 25 | 38 | 0.0030992 | 0.208 | 0.08 | 261 | 0 | 0.27 | 1 | 1 | cs | TRUE
29 | LV_2306-36_0_2_line_29 | NAYY 4x150 SE | 27 | 36 | 0.024896 | 0.208 | 0.08 | 261 | 0 | 0.27 | 1 | 1 | cs | TRUE
30 | LV_2306-36_0_2_line_30 | NAYY 4x150 SE | 28 | 29 | 0.010586 | 0.208 | 0.08 | 261 | 0 | 0.27 | 1 | 1 | cs | TRUE
31 | LV_2306-36_0_2_line_31 | NAYY 4x150 SE | 28 | 30 | 0.039907 | 0.208 | 0.08 | 261 | 0 | 0.27 | 1 | 1 | cs | TRUE
32 | LV_2306-36_0_2_line_32 | NAYY 4x150 SE | 29 | 33 | 0.023181 | 0.208 | 0.08 | 261 | 0 | 0.27 | 1 | 1 | cs | TRUE
33 | LV_2306-36_0_2_line_33 | NAYY 4x150 SE | 30 | 32 | 0.023414 | 0.208 | 0.08 | 261 | 0 | 0.27 | 1 | 1 | cs | TRUE
34 | LV_2306-36_0_2_line_34 | NAYY 4x150 SE | 33 | 34 | 0.015421 | 0.208 | 0.08 | 261 | 0 | 0.27 | 1 | 1 | cs | TRUE
35 | LV_2306-36_0_2_line_35 | NAYY 4x150 SE | 34 | 35 | 0.031308 | 0.208 | 0.08 | 261 | 0 | 0.27 | 1 | 1 | cs | TRUE
36 | LV_2306-36_0_2_line_36 | NAYY 4x150 SE | 35 | 49 | 0.002386 | 0.208 | 0.08 | 261 | 0 | 0.27 | 1 | 1 | cs | TRUE
37 | LV_2306-36_0_2_line_37 | NAYY 4x150 SE | 36 | 37 | 0.007598 | 0.208 | 0.08 | 261 | 0 | 0.27 | 1 | 1 | cs | TRUE
38 | LV_2306-36_0_2_line_38 | NAYY 4x150 SE | 37 | 41 | 0.033735 | 0.208 | 0.08 | 261 | 0 | 0.27 | 1 | 1 | cs | TRUE
39 | LV_2306-36_0_2_line_39 | NAYY 4x150 SE | 37 | 40 | 0.028046 | 0.208 | 0.08 | 261 | 0 | 0.27 | 1 | 1 | cs | TRUE
40 | LV_2306-36_0_2_line_40 | NAYY 4x150 SE | 38 | 59 | 0.032546 | 0.208 | 0.08 | 261 | 0 | 0.27 | 1 | 1 | cs | TRUE
41 | LV_2306-36_0_2_line_41 | NAYY 4x150 SE | 39 | 40 | 0.029093 | 0.208 | 0.08 | 261 | 0 | 0.27 | 1 | 1 | cs | TRUE
42 | LV_2306-36_0_2_line_42 | NAYY 4x150 SE | 41 | 42 | 0.022769 | 0.208 | 0.08 | 261 | 0 | 0.27 | 1 | 1 | cs | TRUE
43 | LV_2306-36_0_2_line_43 | NAYY 4x150 SE | 41 | 43 | 0.006924 | 0.208 | 0.08 | 261 | 0 | 0.27 | 1 | 1 | cs | TRUE
44 | LV_2306-36_0_2_line_44 | NAYY 4x150 SE | 42 | 49 | 0.023969 | 0.208 | 0.08 | 261 | 0 | 0.27 | 1 | 1 | cs | TRUE
45 | LV_2306-36_0_2_line_45 | NAYY 4x150 SE | 43 | 45 | 0.018007 | 0.208 | 0.08 | 261 | 0 | 0.27 | 1 | 1 | cs | TRUE
46 | LV_2306-36_0_2_line_46 | NAYY 4x150 SE | 43 | 44 | 0.023991 | 0.208 | 0.08 | 261 | 0 | 0.27 | 1 | 1 | cs | TRUE
47 | LV_2306-36_0_2_line_47 | NAYY 4x150 SE | 45 | 46 | 0.0070336 | 0.208 | 0.08 | 261 | 0 | 0.27 | 1 | 1 | cs | TRUE
48 | LV_2306-36_0_2_line_48 | NAYY 4x150 SE | 46 | 47 | 0.080742 | 0.208 | 0.08 | 261 | 0 | 0.27 | 1 | 1 | cs | TRUE
49 | LV_2306-36_0_2_line_49 | NAYY 4x150 SE | 46 | 48 | 0.028577 | 0.208 | 0.08 | 261 | 0 | 0.27 | 1 | 1 | cs | TRUE
50 | LV_2306-36_0_2_line_50 | NAYY 4x150 SE | 47 | 60 | 0.013573 | 0.208 | 0.08 | 261 | 0 | 0.27 | 1 | 1 | cs | TRUE
51 | LV_2306-36_0_2_line_51 | NAYY 4x150 SE | 50 | 51 | 0.017229 | 0.208 | 0.08 | 261 | 0 | 0.27 | 1 | 1 | cs | TRUE
52 | LV_2306-36_0_2_line_52 | NAYY 4x150 SE | 50 | 52 | 0.03772 | 0.208 | 0.08 | 261 | 0 | 0.27 | 1 | 1 | cs | TRUE
53 | LV_2306-36_0_2_line_53 | NAYY 4x150 SE | 51 | 53 | 0.015426 | 0.208 | 0.08 | 261 | 0 | 0.27 | 1 | 1 | cs | TRUE
54 | LV_2306-36_0_2_line_54 | NAYY 4x150 SE | 52 | 54 | 0.014018 | 0.208 | 0.08 | 261 | 0 | 0.27 | 1 | 1 | cs | TRUE
55 | LV_2306-36_0_2_line_55 | NAYY 4x150 SE | 52 | 55 | 0.032289 | 0.208 | 0.08 | 261 | 0 | 0.27 | 1 | 1 | cs | TRUE
56 | LV_2306-36_0_2_line_56 | NAYY 4x150 SE | 53 | 56 | 0.017719 | 0.208 | 0.08 | 261 | 0 | 0.27 | 1 | 1 | cs | TRUE
57 | LV_2306-36_0_2_line_57 | NAYY 4x150 SE | 55 | 57 | 2.449e-05 | 0.208 | 0.08 | 261 | 0 | 0.27 | 1 | 1 | cs | TRUE
58 | LV_2306-36_0_2_line_58 | NAYY 4x150 SE | 56 | 58 | 0.021005 | 0.208 | 0.08 | 261 | 0 | 0.27 | 1 | 1 | cs | TRUE
59 | LV_2306-36_0_2_line_59 | NAYY 4x150 SE | 58 | 59 | 0.019871 | 0.208 | 0.08 | 261 | 0 | 0.27 | 1 | 1 | cs | TRUE

## trafo
| name | std_type | hv_bus | lv_bus | sn_mva | vn_hv_kv | vn_lv_kv | vk_percent | vkr_percent | pfe_kw | i0_percent | shift_degree | tap_side | tap_neutral | tap_min | tap_max | tap_step_percent | tap_step_degree | tap_pos | tap_phase_shifter | parallel | df | in_service
0 | LV_2306-36_0_2_trafo_52 | 0.25 MVA 20/0.4 kV | 61 | 27 | 0.25 | 20 | 0.4 | 6 | 1.44 | 0.8 | 0.32 | 150 | hv | 0 | -2 | 2 | 2.5 | 0 | 0 | FALSE | 1 | 1 | TRUE

## line_geodata
| x0 | y0 | x1 | y1 | x2 | y2 | x3 | y3 | x4 | y4 | x5 | y5 | x6 | y6 | x7 | y7 | x8 | y8
0 | 2585959.093 | 1185160.961 | 2585957.4843 | 1185148.6918 | 2585955.6428 | 1185143.1981
1 | 2585959.093 | 1185160.961 | 2585959.8946 | 1185167.5848 | 2585961.8398 | 1185173.6945 | 2585970.9574 | 1185188.992 | 2585975.0022 | 1185198.732 | 2585978.9371 | 1185213.6638 | 2585987.581 | 1185225.5274 | 2585992.5828 | 1185230.1625 | 2585994.9675 | 1185234.9594
2 | 2585994.9675 | 1185234.9594 | 2585971.3432 | 1185226.3772 | 2585945.7159 | 1185219.6008 | 2585929.3753 | 1185215.704 | 2585909.8782 | 1185209.8359 | 2585895.8382 | 1185204.2107 | 2585885.4363 | 1185197.7209
3 | 2585994.9675 | 1185234.9594 | 2586014.286 | 1185246.0642 | 2586029.4071 | 1185257.1789 | 2586044.2 | 1185268.2944 | 2586054.8913 | 1185274.6505 | 2586066.2496 | 1185279.104 | 2586068.0464 | 1185279.3443
4 | 2585994.9675 | 1185234.9594 | 2585953.288 | 1185285.6356
5 | 2586236.0234 | 1185393.5908 | 2586222.5919 | 1185390.12 | 2586218.768 | 1185403.0133 | 2586219.9929 | 1185407.9909 | 2586220.0579 | 1185409.8506
6 | 2586220.0579 | 1185409.8506 | 2586100.5665 | 1185386.2905
7 | 2586236.0234 | 1185393.5908 | 2586252.4124 | 1185402.2463
8 | 2586100.5665 | 1185386.2905 | 2586086.7169 | 1185376.7814
9 | 2586109.3243 | 1185273.8228 | 2586100.7115 | 1185275.1658 | 2586084.8471 | 1185278.9938 | 2586075.7232 | 1185280.3713 | 2586068.0464 | 1185279.3443
10 | 2586122.7594 | 1185242.742 | 2586140.5715 | 1185059.1524
11 | 2586122.7594 | 1185242.742 | 2586124.6735 | 1185258.5235 | 2586126.8451 | 1185263.61 | 2586133.4389 | 1185273.5665 | 2586135.9649 | 1185283.3546
12 | 2586135.9649 | 1185283.3546 | 2586126.7471 | 1185277.2395 | 2586118.7581 | 1185274.4456 | 2586109.3243 | 1185273.8228
13 | 2586252.4124 | 1185402.2463 | 2586255.6968 | 1185403.5394 | 2586266.7054 | 1185408.6833 | 2586272.3862 | 1185410.0709 | 2586273.5519 | 1185405.9661
14 | 2586252.4124 | 1185402.2463 | 2586248.691 | 1185418.8211
15 | 2586084.4485 | 1185288.0327 | 2586106.5599 | 1185276.3195 | 2586109.3243 | 1185273.8228
16 | 2586238.6424 | 1185463.5766 | 2586238.4233 | 1185464.5331 | 2586237.1543 | 1185470.1723
17 | 2586238.6424 | 1185463.5766 | 2586248.691 | 1185418.8211
18 | 2586237.1543 | 1185470.1723 | 2586242.0745 | 1185472.6067 | 2586248.3266 | 1185470.2466 | 2586256.904 | 1185470.2379 | 2586264.5561 | 1185472.6993
19 | 2586237.1543 | 1185470.1723 | 2586229.6408 | 1185468.2554 | 2586219.5964 | 1185467.4671 | 2586214.3288 | 1185469.8583 | 2586208.2016 | 1185486.1583
20 | 2586084.4485 | 1185288.0327 | 2586086.7169 | 1185376.7814
21 | 2586264.5561 | 1185472.6993 | 2586291.7406 | 1185481.9241
22 | 2586273.5519 | 1185405.9661 | 2586281.5705 | 1185408.46 | 2586289.9307 | 1185410.175 | 2586289.0163 | 1185414.1014 | 2586287.8754 | 1185419.0288 | 2586292.4672 | 1185421.3861
23 | 2586273.5519 | 1185405.9661 | 2586272.9205 | 1185403.5219 | 2586270.6831 | 1185400.8072
24 | 2586292.4672 | 1185421.3861 | 2586290.265 | 1185429.4064 | 2586290.6205 | 1185429.5432
25 | 2586292.4672 | 1185421.3861 | 2586287.8754 | 1185419.0288 | 2586289.0163 | 1185414.1014 | 2586289.9307 | 1185410.175 | 2586317.2954 | 1185413.0802
26 | 2586270.6831 | 1185400.8072 | 2586261.1507 | 1185389.2416
27 | 2586317.2954 | 1185413.0802 | 2586333.9479 | 1185413.5756 | 2586350.4506 | 1185418.6404 | 2586350.4506 | 1185418.6404
28 | 2586350.4506 | 1185418.6404 | 2586353.1317 | 1185420.1949
29 | 2586314.6596 | 1185491.4158 | 2586306.4992 | 1185486.9323 | 2586291.7406 | 1185481.9241
30 | 2586226.811 | 1185518.299 | 2586228.9543 | 1185507.9331
31 | 2586228.9543 | 1185507.9331 | 2586202.8711 | 1185501.3567 | 2586201.0749 | 1185514.2399
32 | 2586226.811 | 1185518.299 | 2586249.9658 | 1185519.4102
33 | 2586201.0749 | 1185514.2399 | 2586199.7485 | 1185523.7534 | 2586185.972 | 1185524.6985
34 | 2586263.561 | 1185514.3565 | 2586259.5785 | 1185514.7659 | 2586258.237 | 1185515.4582 | 2586255.2915 | 1185518.8223 | 2586252.8894 | 1185519.5505 | 2586249.9658 | 1185519.4102
35 | 2586263.561 | 1185514.3565 | 2586262.1425 | 1185527.9668 | 2586279.7515 | 1185528.6839
36 | 2586282.1355 | 1185528.781 | 2586279.7515 | 1185528.6839
37 | 2586314.6596 | 1185491.4158 | 2586317.972 | 1185498.2562
38 | 2586328.851 | 1185530.1922 | 2586317.972 | 1185498.2562
39 | 2586317.972 | 1185498.2562 | 2586344.2428 | 1185488.4376
40 | 2586380.0534 | 1185438.4005 | 2586363.7237 | 1185426.3362 | 2586353.1317 | 1185420.1949
41 | 2586344.2428 | 1185488.4376 | 2586371.4946 | 1185478.2524
42 | 2586328.851 | 1185530.1922 | 2586306.0882 | 1185529.6442
43 | 2586328.851 | 1185530.1922 | 2586331.4222 | 1185536.623
44 | 2586282.1355 | 1185528.781 | 2586299.3476 | 1185529.4819 | 2586306.0882 | 1185529.6442
45 | 2586331.4222 | 1185536.623 | 2586335.6358 | 1185547.1299 | 2586337.662 | 1185552.1945 | 2586338.0752 | 1185553.355
46 | 2586331.4222 | 1185536.623 | 2586354.1014 | 1185528.7977
47 | 2586340.4347 | 1185559.9811 | 2586338.0752 | 1185553.355
48 | 2586336.8987 | 1185638.5411 | 2586343.2263 | 1185576.0275 | 2586345.4993 | 1185568.9186 | 2586342.2703 | 1185565.1351 | 2586340.4347 | 1185559.9811
49 | 2586340.4347 | 1185559.9811 | 2586311.9775 | 1185557.3703
50 | 2586336.8987 | 1185638.5411 | 2586336.037 | 1185652.0835
51 | 2586404.4861 | 1185408.7567 | 2586390.6278 | 1185398.5209
52 | 2586360.9056 | 1185375.4273 | 2586369.0428 | 1185383.0793 | 2586374.0257 | 1185386.2585 | 2586390.6278 | 1185398.5209
53 | 2586416.8942 | 1185417.9214 | 2586404.4861 | 1185408.7567
54 | 2586360.9056 | 1185375.4273 | 2586346.8973 | 1185376.6156
55 | 2586360.9056 | 1185375.4273 | 2586377.653 | 1185374.0105 | 2586392.5144 | 1185378.3475
56 | 2586416.8942 | 1185417.9214 | 2586412.9639 | 1185427.8689 | 2586408.722 | 1185433.4665
57 | 2586392.5379 | 1185378.3543 | 2586392.5144 | 1185378.3475
58 | 2586396.0355 | 1185450.208 | 2586408.722 | 1185433.4665
59 | 2586396.0355 | 1185450.208 | 2586380.0534 | 1185438.4005

## bus_geodata
| x | y | coords
0 | 2585955.6428 | 1185143.1981
1 | 2585959.093 | 1185160.961
2 | 2585994.9675 | 1185234.9594
3 | 2586220.0579 | 1185409.8506
4 | 2586236.0234 | 1185393.5908
5 | 2586100.5665 | 1185386.2905
6 | 2585885.4363 | 1185197.7209
7 | 2586068.0464 | 1185279.3443
8 | 2585953.288 | 1185285.6356
9 | 2586140.5715 | 1185059.1524
10 | 2586122.7594 | 1185242.742
11 | 2586135.9649 | 1185283.3546
12 | 2586252.4124 | 1185402.2463
13 | 2586109.3243 | 1185273.8228
14 | 2586238.6424 | 1185463.5766
15 | 2586237.1543 | 1185470.1723
16 | 2586248.691 | 1185418.8211
17 | 2586084.4485 | 1185288.0327
18 | 2586086.7169 | 1185376.7814
19 | 2586264.5561 | 1185472.6993
20 | 2586208.2016 | 1185486.1583
21 | 2586273.5519 | 1185405.9661
22 | 2586292.4672 | 1185421.3861
23 | 2586270.6831 | 1185400.8072
24 | 2586317.2954 | 1185413.0802
25 | 2586350.4506 | 1185418.6404
26 | 2586290.6205 | 1185429.5432
27 | 2586291.7406 | 1185481.9241
28 | 2586228.9543 | 1185507.9331
29 | 2586226.811 | 1185518.299
30 | 2586201.0749 | 1185514.2399
31 | 2586261.1507 | 1185389.2416
32 | 2586185.972 | 1185524.6985
33 | 2586249.9658 | 1185519.4102
34 | 2586263.561 | 1185514.3565
35 | 2586279.7515 | 1185528.6839
36 | 2586314.6596 | 1185491.4158
37 | 2586317.972 | 1185498.2562
38 | 2586353.1317 | 1185420.1949
39 | 2586371.4946 | 1185478.2524
40 | 2586344.2428 | 1185488.4376
41 | 2586328.851 | 1185530.1922
42 | 2586306.0882 | 1185529.6442
43 | 2586331.4222 | 1185536.623
44 | 2586354.1014 | 1185528.7977
45 | 2586338.0752 | 1185553.355
46 | 2586340.4347 | 1185559.9811
47 | 2586336.8987 | 1185638.5411
48 | 2586311.9775 | 1185557.3703
49 | 2586282.1355 | 1185528.781
50 | 2586390.6278 | 1185398.5209
51 | 2586404.4861 | 1185408.7567
52 | 2586360.9056 | 1185375.4273
53 | 2586416.8942 | 1185417.9214
54 | 2586346.8973 | 1185376.6156
55 | 2586392.5144 | 1185378.3475
56 | 2586408.722 | 1185433.4665
57 | 2586392.5379 | 1185378.3543
58 | 2586396.0355 | 1185450.208
59 | 2586380.0534 | 1185438.4005
60 | 2586336.037 | 1185652.0835
61 | 2586314.6596 | 1185491.4158

## line_std_types
| c_nf_per_km | r_ohm_per_km | x_ohm_per_km | max_i_ka | type | q_mm2 | alpha | voltage_rating
NAYY 4x50 SE | 210 | 0.642 | 0.083 | 0.142 | cs | 50 | 0.00403 | LV
NAYY 4x120 SE | 264 | 0.225 | 0.08 | 0.242 | cs | 120 | 0.00403 | LV
NAYY 4x150 SE | 261 | 0.208 | 0.08 | 0.27 | cs | 150 | 0.00403 | LV
NA2XS2Y 1x95 RM/25 12/20 kV | 216 | 0.313 | 0.132 | 0.252 | cs | 95 | 0.00403 | MV
NA2XS2Y 1x185 RM/25 12/20 kV | 273 | 0.161 | 0.117 | 0.362 | cs | 185 | 0.00403 | MV
NA2XS2Y 1x240 RM/25 12/20 kV | 304 | 0.122 | 0.112 | 0.421 | cs | 240 | 0.00403 | MV
NA2XS2Y 1x95 RM/25 6/10 kV | 315 | 0.313 | 0.123 | 0.249 | cs | 95 | 0.00403 | MV
NA2XS2Y 1x185 RM/25 6/10 kV | 406 | 0.161 | 0.11 | 0.358 | cs | 185 | 0.00403 | MV
NA2XS2Y 1x240 RM/25 6/10 kV | 456 | 0.122 | 0.105 | 0.416 | cs | 240 | 0.00403 | MV
NA2XS2Y 1x150 RM/25 12/20 kV | 250 | 0.206 | 0.116 | 0.319 | cs | 150 | 0.00403 | MV
NA2XS2Y 1x120 RM/25 12/20 kV | 230 | 0.253 | 0.119 | 0.283 | cs | 120 | 0.00403 | MV
NA2XS2Y 1x70 RM/25 12/20 kV | 190 | 0.443 | 0.132 | 0.22 | cs | 70 | 0.00403 | MV
NA2XS2Y 1x150 RM/25 6/10 kV | 360 | 0.206 | 0.11 | 0.315 | cs | 150 | 0.00403 | MV
NA2XS2Y 1x120 RM/25 6/10 kV | 340 | 0.253 | 0.113 | 0.28 | cs | 120 | 0.00403 | MV
NA2XS2Y 1x70 RM/25 6/10 kV | 280 | 0.443 | 0.123 | 0.217 | cs | 70 | 0.00403 | MV
N2XS(FL)2Y 1x120 RM/35 64/110 kV | 112 | 0.153 | 0.166 | 0.366 | cs | 120 | 0.00393 | HV
N2XS(FL)2Y 1x185 RM/35 64/110 kV | 125 | 0.099 | 0.156 | 0.457 | cs | 185 | 0.00393 | HV
N2XS(FL)2Y 1x240 RM/35 64/110 kV | 135 | 0.075 | 0.149 | 0.526 | cs | 240 | 0.00393 | HV
N2XS(FL)2Y 1x300 RM/35 64/110 kV | 144 | 0.06 | 0.144 | 0.588 | cs | 300 | 0.00393 | HV
15-AL1/3-ST1A 0.4 | 11 | 1.8769 | 0.35 | 0.105 | ol | 16 | 0.00403 | LV
24-AL1/4-ST1A 0.4 | 11.25 | 1.2012 | 0.335 | 0.14 | ol | 24 | 0.00403 | LV
48-AL1/8-ST1A 0.4 | 12.2 | 0.5939 | 0.3 | 0.21 | ol | 48 | 0.00403 | LV
94-AL1/15-ST1A 0.4 | 13.2 | 0.306 | 0.29 | 0.35 | ol | 94 | 0.00403 | LV
34-AL1/6-ST1A 10.0 | 9.7 | 0.8342 | 0.36 | 0.17 | ol | 34 | 0.00403 | MV
48-AL1/8-ST1A 10.0 | 10.1 | 0.5939 | 0.35 | 0.21 | ol | 48 | 0.00403 | MV
70-AL1/11-ST1A 10.0 | 10.4 | 0.4132 | 0.339 | 0.29 | ol | 70 | 0.00403 | MV
94-AL1/15-ST1A 10.0 | 10.75 | 0.306 | 0.33 | 0.35 | ol | 94 | 0.00403 | MV
122-AL1/20-ST1A 10.0 | 11.1 | 0.2376 | 0.323 | 0.41 | ol | 122 | 0.00403 | MV
149-AL1/24-ST1A 10.0 | 11.25 | 0.194 | 0.315 | 0.47 | ol | 149 | 0.00403 | MV
34-AL1/6-ST1A 20.0 | 9.15 | 0.8342 | 0.382 | 0.17 | ol | 34 | 0.00403 | MV
48-AL1/8-ST1A 20.0 | 9.5 | 0.5939 | 0.372 | 0.21 | ol | 48 | 0.00403 | MV
70-AL1/11-ST1A 20.0 | 9.7 | 0.4132 | 0.36 | 0.29 | ol | 70 | 0.00403 | MV
94-AL1/15-ST1A 20.0 | 10 | 0.306 | 0.35 | 0.35 | ol | 94 | 0.00403 | MV
122-AL1/20-ST1A 20.0 | 10.3 | 0.2376 | 0.344 | 0.41 | ol | 122 | 0.00403 | MV
149-AL1/24-ST1A 20.0 | 10.5 | 0.194 | 0.337 | 0.47 | ol | 149 | 0.00403 | MV
184-AL1/30-ST1A 20.0 | 10.75 | 0.1571 | 0.33 | 0.535 | ol | 184 | 0.00403 | MV
243-AL1/39-ST1A 20.0 | 11 | 0.1188 | 0.32 | 0.645 | ol | 243 | 0.00403 | MV
48-AL1/8-ST1A 110.0 | 8 | 0.5939 | 0.46 | 0.21 | ol | 48 | 0.00403 | HV
70-AL1/11-ST1A 110.0 | 8.4 | 0.4132 | 0.45 | 0.29 | ol | 70 | 0.00403 | HV
94-AL1/15-ST1A 110.0 | 8.65 | 0.306 | 0.44 | 0.35 | ol | 94 | 0.00403 | HV
122-AL1/20-ST1A 110.0 | 8.5 | 0.2376 | 0.43 | 0.41 | ol | 122 | 0.00403 | HV
149-AL1/24-ST1A 110.0 | 8.75 | 0.194 | 0.41 | 0.47 | ol | 149 | 0.00403 | HV
184-AL1/30-ST1A 110.0 | 8.8 | 0.1571 | 0.4 | 0.535 | ol | 184 | 0.00403 | HV
243-AL1/39-ST1A 110.0 | 9 | 0.1188 | 0.39 | 0.645 | ol | 243 | 0.00403 | HV
305-AL1/39-ST1A 110.0 | 9.2 | 0.0949 | 0.38 | 0.74 | ol | 305 | 0.00403 | HV
490-AL1/64-ST1A 110.0 | 9.75 | 0.059 | 0.37 | 0.96 | ol | 490 | 0.00403 | HV
679-AL1/86-ST1A 110.0 | 9.95 | 0.042 | 0.36 | 1.15 | ol | 679 | 0.00403 | HV
490-AL1/64-ST1A 220.0 | 10 | 0.059 | 0.285 | 0.96 | ol | 490 | 0.00403 | HV
679-AL1/86-ST1A 220.0 | 11.7 | 0.042 | 0.275 | 1.15 | ol | 679 | 0.00403 | HV
490-AL1/64-ST1A 380.0 | 11 | 0.059 | 0.253 | 0.96 | ol | 490 | 0.00403 | HV
679-AL1/86-ST1A 380.0 | 14.6 | 0.042 | 0.25 | 1.15 | ol | 679 | 0.00403 | HV

## trafo_std_types
| i0_percent | pfe_kw | vkr_percent | sn_mva | vn_lv_kv | vn_hv_kv | vk_percent | shift_degree | vector_group | tap_side | tap_neutral | tap_min | tap_max | tap_step_degree | tap_step_percent | tap_phase_shifter
160 MVA 380/110 kV | 0.06 | 60 | 0.25 | 160 | 110 | 380 | 12.2 | 0 | Yy0 | hv | 0 | -9 | 9 | 0 | 1.5 | FALSE
100 MVA 220/110 kV | 0.06 | 55 | 0.26 | 100 | 110 | 220 | 12 | 0 | Yy0 | hv | 0 | -9 | 9 | 0 | 1.5 | FALSE
63 MVA 110/20 kV | 0.04 | 22 | 0.32 | 63 | 20 | 110 | 18 | 150 | YNd5 | hv | 0 | -9 | 9 | 0 | 1.5 | FALSE
40 MVA 110/20 kV | 0.05 | 18 | 0.34 | 40 | 20 | 110 | 16.2 | 150 | YNd5 | hv | 0 | -9 | 9 | 0 | 1.5 | FALSE
25 MVA 110/20 kV | 0.07 | 14 | 0.41 | 25 | 20 | 110 | 12 | 150 | YNd5 | hv | 0 | -9 | 9 | 0 | 1.5 | FALSE
63 MVA 110/10 kV | 0.04 | 22 | 0.32 | 63 | 10 | 110 | 18 | 150 | YNd5 | hv | 0 | -9 | 9 | 0 | 1.5 | FALSE
40 MVA 110/10 kV | 0.05 | 18 | 0.34 | 40 | 10 | 110 | 16.2 | 150 | YNd5 | hv | 0 | -9 | 9 | 0 | 1.5 | FALSE
25 MVA 110/10 kV | 0.07 | 14 | 0.41 | 25 | 10 | 110 | 12 | 150 | YNd5 | hv | 0 | -9 | 9 | 0 | 1.5 | FALSE
0.25 MVA 20/0.4 kV | 0.32 | 0.8 | 1.44 | 0.25 | 0.4 | 20 | 6 | 150 | Yzn5 | hv | 0 | -2 | 2 | 0 | 2.5 | FALSE
0.4 MVA 20/0.4 kV | 0.3375 | 1.35 | 1.425 | 0.4 | 0.4 | 20 | 6 | 150 | Dyn5 | hv | 0 | -2 | 2 | 0 | 2.5 | FALSE
0.63 MVA 20/0.4 kV | 0.2619 | 1.65 | 1.206 | 0.63 | 0.4 | 20 | 6 | 150 | Dyn5 | hv | 0 | -2 | 2 | 0 | 2.5 | FALSE
0.25 MVA 10/0.4 kV | 0.24 | 0.6 | 1.2 | 0.25 | 0.4 | 10 | 4 | 150 | Dyn5 | hv | 0 | -2 | 2 | 0 | 2.5 | FALSE
0.4 MVA 10/0.4 kV | 0.2375 | 0.95 | 1.325 | 0.4 | 0.4 | 10 | 4 | 150 | Dyn5 | hv | 0 | -2 | 2 | 0 | 2.5 | FALSE
0.63 MVA 10/0.4 kV | 0.1873 | 1.18 | 1.0794 | 0.63 | 0.4 | 10 | 4 | 150 | Dyn5 | hv | 0 | -2 | 2 | 0 | 2.5 | FALSE

## trafo3w_std_types
| sn_hv_mva | sn_mv_mva | sn_lv_mva | vn_hv_kv | vn_mv_kv | vn_lv_kv | vk_hv_percent | vk_mv_percent | vk_lv_percent | vkr_hv_percent | vkr_mv_percent | vkr_lv_percent | pfe_kw | i0_percent | shift_mv_degree | shift_lv_degree | vector_group | tap_side | tap_neutral | tap_min | tap_max | tap_step_percent
63/25/38 MVA 110/20/10 kV | 63 | 25 | 38 | 110 | 20 | 10 | 10.4 | 10.4 | 10.4 | 0.28 | 0.32 | 0.35 | 35 | 0.89 | 0 | 0 | YN0yn0yn0 | hv | 0 | -10 | 10 | 1.2
63/25/38 MVA 110/10/10 kV | 63 | 25 | 38 | 110 | 10 | 10 | 10.4 | 10.4 | 10.4 | 0.28 | 0.32 | 0.35 | 35 | 0.89 | 0 | 0 | YN0yn0yn0 | hv | 0 | -10 | 10 | 1.2

## fuse_std_types
| fuse_type | i_rated_a | t_avg | t_min | t_total | x_avg | x_min | x_total
HV 100A | HV 100A | 100 | 0 | [10.0, 3.64, 0.854, 0.281, 0.1, 0.0531, 0.022, 0.01] | [10.0, 4.267, 1.21, 0.403, 0.1, 0.058, 0.022, 0.01] | 0 | [300.0, 350.0, 450.0, 550.0, 700.0, 850.0, 1200.0, 1752.0] | [600.0, 700.0, 900.0, 1150.0, 1665.0, 2000.0, 3000.0, 4313.0]
HV 10A | HV 10A | 10 | 0 | [10.0, 1675.0, 0.344, 0.156, 0.1, 0.0417, 0.0171, 0.01] | [10.0, 1.3, 0.3, 0.155, 0.1, 0.0555, 0.023, 0.01] | 0 | [30.0, 32.0, 35.0, 37.0, 39.0, 50.0, 70.0, 88.0] | [60.0, 70.0, 80.0, 87.0, 94.0, 110.0, 150.0, 216.0]
HV 125A | HV 125A | 125 | 0 | [10.0, 1.82, 0.344, 0.1, 0.0467, 0.0269, 0.01] | [10.0, 2.478, 0.426, 0.1, 0.0427, 0.0211, 0.01] | 0 | [375.0, 500.0, 700.0, 925.0, 1200.0, 1500.0, 2341.0] | [750.0, 1000.0, 1500.0, 2200.0, 3000.0, 4000.0, 5765.0]
HV 160A | HV 160A | 160 | 0 | [10.0, 4.15, 1.03, 0.198, 0.1, 0.051, 0.0172, 0.01] | [10.0, 2.3, 0.734, 0.274, 0.1, 0.046, 0.0177, 0.01] | 0 | [480.0, 550.0, 700.0, 1000.0, 1260.0, 1600.0, 2500.0, 3227.0] | [960.0, 1300.0, 1700.0, 2200.0, 2996.0, 4000.0, 6000.0, 7946.0]
HV 16A | HV 16A | 16 | 0 | [10.0, 0.352, 0.164, 0.1, 0.0649, 0.0342, 0.01] | [10.0, 2.34, 0.722, 0.181, 0.1, 0.055, 0.0296, 0.01] | 0 | [48.0, 60.0, 65.0, 71.0, 80.0, 100.0, 162.0] | [96.0, 110.0, 125.0, 150.0, 168.0, 200.0, 250.0, 398.0]
HV 200A | HV 200A | 200 | 0 | [10.0, 4.267, 1.21, 0.403, 0.1, 0.058, 0.022, 0.01] | [10.0, 3.73, 1.654, 0.328, 0.1, 0.0531, 0.019, 0.01] | 0 | [600.0, 700.0, 900.0, 1150.0, 1665.0, 2000.0, 3000.0, 4313.0] | [1200.0, 1500.0, 1800.0, 2700.0, 3960.0, 5000.0, 7500.0, 10620.0]
HV 20A | HV 20A | 20 | 0 | [10.0, 1.3, 0.3, 0.155, 0.1, 0.0555, 0.023, 0.01] | [10.0, 1.3, 0.161, 0.1, 0.0611, 0.0399, 0.0141, 0.01] | 0 | [60.0, 70.0, 80.0, 87.0, 94.0, 110.0, 150.0, 216.0] | [120.0, 150.0, 200.0, 223.0, 260.0, 300.0, 450.0, 532.0]
HV 25A | HV 25A | 25 | 0 | [10.0, 2.512, 0.833, 0.299, 0.1, 0.0372, 0.0223, 0.01] | [10.0, 3.125, 0.597, 0.198, 0.1, 0.0378, 0.022, 0.01] | 0 | [75.0, 82.0, 90.0, 100.0, 124.0, 170.0, 200.0, 289.0] | [150.0, 170.0, 210.0, 250.0, 294.0, 400.0, 500.0, 711.0]
HV 31.5A | HV 31.5A | 31.5 | 0 | [10.0, 2.34, 0.722, 0.181, 0.1, 0.055, 0.0296, 0.01] | [10.0, 2.84, 0.368, 0.164, 0.1, 0.0621, 0.0378, 0.0195, 0.01] | 0 | [95.0, 110.0, 125.0, 150.0, 165.0, 200.0, 250.0, 390.0] | [189.0, 220.0, 300.0, 350.0, 393.0, 450.0, 530.0, 700.0, 960.0]
HV 40A | HV 40A | 40 | 0 | [10.0, 1.3, 0.161, 0.1, 0.0611, 0.0399, 0.0141, 0.01] | [10.0, 2.05, 0.369, 0.198, 0.1, 0.051, 0.0298, 0.01] | 0 | [120.0, 150.0, 200.0, 223.0, 260.0, 300.0, 450.0, 532.0] | [240.0, 300.0, 400.0, 450.0, 530.0, 650.0, 800.0, 1311.0]
HV 50A | HV 50A | 50 | 0 | [10.0, 3.215, 0.597, 0.198, 0.1, 0.0378, 0.022, 0.01] | [10.0, 3.64, 0.854, 0.281, 0.1, 0.0531, 0.022, 0.01] | 0 | [150.0, 170.0, 210.0, 250.0, 294.0, 400.0, 500.0, 711.0] | [300.0, 350.0, 450.0, 550.0, 700.0, 850.0, 1200.0, 1752.0]
HV 6.3A | HV 6.3A | 6.3 | 0 | [10.0, 1.39, 0.344, 0.168, 0.1, 0.056, 0.0263, 0.01] | [10.0, 1.711, 0.516, 0.198, 0.1, 0.0634, 0.0303, 0.01] | 0 | [19.0, 19.5, 20.4, 20.8, 22.0, 25.0, 32.0, 48.0] | [38.0, 40.0, 43.0, 48.0, 53.0, 60.0, 75.0, 118.0]
HV 63A | HV 63A | 63 | 0 | [10.0, 2.84, 0.368, 0.164, 0.1, 0.0621, 0.0378, 0.0195, 0.01] | [10.0, 1.82, 0.344, 0.1, 0.0467, 0.0269, 0.01] | 0 | [189.0, 220.0, 300.0, 350.0, 393.0, 450.0, 530.0, 700.0, 961.0] | [378.0, 500.0, 700.0, 934.0, 1200.0, 1500.0, 2366.0]
HV 80A | HV 80A | 80 | 0 | [10.0, 2.05, 0.369, 0.198, 0.1, 0.051, 0.0298, 0.01] | [10.0, 4.15, 1.03, 0.198, 0.1, 0.051, 0.0172, 0.01] | 0 | [240.0, 300.0, 400.0, 450.0, 530.0, 650.0, 800.0, 1311.0] | [480.0, 550.0, 700.0, 1000.0, 1260.0, 1600.0, 2500.0, 3227.0]
Siemens NH-1-100 | Siemens NH-1-100 | 100 | [5400.0, 2000.0, 400.0, 20.0, 1.0, 0.2, 0.012, 0.004] | 0 | 0 | [150.0, 190.0, 250.0, 430.0, 900.0, 1250.0, 2700.0, 3600.0] | 0 | 0
Siemens NH-1-125 | Siemens NH-1-125 | 125 | [4800.0, 120.0, 7.0, 0.1, 0.004] | 0 | 0 | [180.0, 400.0, 740.0, 2000.0, 4250.0] | 0 | 0
Siemens NH-1-16 | Siemens NH-1-16 | 16 | [4000.0, 400.0, 2.0, 0.1, 0.04, 0.01] | 0 | 0 | [26.0, 35.0, 75.0, 150.0, 200.0, 300.0] | 0 | 0
Siemens NH-1-160 | Siemens NH-1-160 | 160 | [4800.0, 120.0, 7.0, 0.1, 0.004] | 0 | 0 | [210.0, 500.0, 900.0, 2300.0, 5000.0] | 0 | 0
Siemens NH-1-25 | Siemens NH-1-25 | 25 | [4000.0, 1000.0, 10.0, 0.2, 0.02, 0.01] | 0 | 0 | [40.0, 50.0, 100.0, 210.0, 400.0, 500.0] | 0 | 0
Siemens NH-1-50 | Siemens NH-1-50 | 50 | [4000.0, 40.0, 4.0, 1.0, 0.02, 0.01] | 0 | 0 | [86.0, 200.0, 300.0, 400.0, 1000.0, 1280.0] | 0 | 0
Siemens NH-1-63 | Siemens NH-1-63 | 63 | [4000.0, 100.0, 10.0, 2.0, 0.04, 0.01] | 0 | 0 | [100.0, 200.0, 300.0, 400.0, 1000.0, 1500.0] | 0 | 0
Siemens NH-1-80 | Siemens NH-1-80 | 80 | [4800.0, 120.0, 7.0, 0.1, 0.01] | 0 | 0 | [150.58, 250.0, 450.0, 1150.0, 2470.0] | 0 | 0
Siemens NH-2-1000 | Siemens NH-2-1000 | 1000 | [4800.0, 120.0, 7.0, 0.1, 0.004] | 0 | 0 | [1900.0, 3500.0, 8400.0, 24000.0, 52000.0] | 0 | 0
Siemens NH-2-200 | Siemens NH-2-200 | 200 | [4800.0, 120.0, 7.0, 0.1, 0.004] | 0 | 0 | [280.0, 650.0, 1200.0, 3000.0, 7000.0] | 0 | 0
Siemens NH-2-224 | Siemens NH-2-224 | 224 | [4800.0, 120.0, 7.0, 0.2, 0.04, 0.004] | 0 | 0 | [400.0, 750.0, 1453.0, 3025.0, 4315.0, 7600.0] | 0 | 0
Siemens NH-2-250 | Siemens NH-2-250 | 250 | [4800.0, 120.0, 7.0, 0.1, 0.004] | 0 | 0 | [450.0, 800.0, 1650.0, 4000.0, 8500.0] | 0 | 0
Siemens NH-2-315 | Siemens NH-2-315 | 315 | [4800.0, 120.0, 7.0, 0.1, 0.004] | 0 | 0 | [550.0, 920.0, 1900.0, 5000.0, 11000.0] | 0 | 0
Siemens NH-2-355 | Siemens NH-2-355 | 355 | [4800.0, 120.0, 6.0, 0.1, 0.004] | 0 | 0 | [650.0, 1116.27, 2350.0, 5840.0, 12790.0] | 0 | 0
Siemens NH-2-400 | Siemens NH-2-400 | 400 | [4800.0, 120.0, 7.0, 0.1, 0.004] | 0 | 0 | [720.0, 1350.0, 2800.0, 6500.0, 15000.0] | 0 | 0
Siemens NH-2-425 | Siemens NH-2-425 | 425 | [4800.0, 120.0, 7.0, 0.1, 0.004] | 0 | 0 | [850.0, 1500.0, 3050.0, 7500.0, 16500.0] | 0 | 0
Siemens NH-2-630 | Siemens NH-2-630 | 630 | [4800.0, 120.0, 7.0, 0.1, 0.004] | 0 | 0 | [1200.0, 2000.0, 4800.0, 12000.0, 26000.0] | 0 | 0

## res_bus
| vm_pu | va_degree | p_mw | q_mvar
0 | 0.98776 | -0.085981 | 0.00062448 | 0.00015651
1 | 0.98778 | -0.085865 | 0 | 0
2 | 0.98786 | -0.085325 | 0 | 0
3 | 0.99026 | -0.068063 | 0.001577 | 0.00039523
4 | 0.99063 | -0.065412 | 0 | 0
5 | 0.98922 | -0.07552 | 0 | 0
6 | 0.98782 | -0.08561 | 0.00023424 | 5.8705e-05
7 | 0.98805 | -0.083927 | 0.00046108 | 0.00011556
8 | 0.98779 | -0.085797 | 0.00069993 | 0.00017542
9 | 0.98732 | -0.089127 | 0.0020813 | 0.00052162
10 | 0.98787 | -0.085182 | 0.00078635 | 0.00019708
11 | 0.98805 | -0.083898 | 0 | 0
12 | 0.99083 | -0.063984 | 0 | 0
13 | 0.98817 | -0.083044 | 0 | 0
14 | 0.99515 | -0.033704 | 0 | 0
15 | 0.99562 | -0.030459 | 0 | 0
16 | 0.992 | -0.055796 | 0.00016567 | 4.1522e-05
17 | 0.98837 | -0.081592 | 0.00060588 | 0.00015185
18 | 0.98908 | -0.076549 | 0.0004341 | 0.0001088
19 | 0.99781 | -0.015175 | 0 | 0
20 | 0.99531 | -0.032609 | 0.0052006 | 0.0013034
21 | 0.98934 | -0.074455 | 0 | 0
22 | 0.98762 | -0.086639 | 0 | 0
23 | 0.98933 | -0.074554 | 0.0012298 | 0.00030822
24 | 0.98589 | -0.098844 | 0 | 0
25 | 0.98449 | -0.10879 | 0.0028249 | 0.000708
26 | 0.98749 | -0.087505 | 0.0097393 | 0.0024409
27 | 1 | 0 | -0.15562 | -0.039029
28 | 0.9854 | -0.1024 | 0 | 0
29 | 0.98571 | -0.10022 | 0 | 0
30 | 0.98424 | -0.11065 | 0.0017078 | 0.00042802
31 | 0.98932 | -0.074613 | 0.0003831 | 9.6013e-05
32 | 0.98362 | -0.11508 | 0.018366 | 0.0046029
33 | 0.98639 | -0.095442 | 0.0030921 | 0.00077495
34 | 0.9869 | -0.091778 | 0 | 0
35 | 0.98795 | -0.08435 | 0.0048686 | 0.0012202
36 | 0.9964 | -0.025006 | 0 | 0
37 | 0.9953 | -0.032673 | 0 | 0
38 | 0.98437 | -0.10961 | 0.0052772 | 0.0013226
39 | 0.99473 | -0.036689 | 0.0046033 | 0.0011537
40 | 0.99492 | -0.035338 | 0.0048214 | 0.0012084
41 | 0.99088 | -0.063685 | 0 | 0
42 | 0.98933 | -0.074665 | 0.010585 | 0.002653
43 | 0.99045 | -0.066746 | 0 | 0
44 | 0.98991 | -0.070572 | 0.015665 | 0.0039259
45 | 0.98973 | -0.071844 | 0.0098385 | 0.0024658
46 | 0.98955 | -0.073131 | 0 | 0
47 | 0.98859 | -0.079875 | 0 | 0
48 | 0.98914 | -0.075979 | 0.0097708 | 0.0024488
49 | 0.98805 | -0.083666 | 0.0087293 | 0.0021878
50 | 0.98122 | -0.13204 | 0.0019338 | 0.00048465
51 | 0.98158 | -0.12946 | 0.0017118 | 0.00042902
52 | 0.98053 | -0.13695 | 0 | 0
53 | 0.98194 | -0.12687 | 0 | 0
54 | 0.98037 | -0.13813 | 0.0081617 | 0.0020455
55 | 0.98033 | -0.13841 | 0.0021856 | 0.00054776
56 | 0.98236 | -0.1239 | 0.001448 | 0.0003629
57 | 0.98033 | -0.13841 | 0.0021856 | 0.00054776
58 | 0.9829 | -0.12007 | 0 | 0
59 | 0.98341 | -0.11645 | 0.0027549 | 0.00069045
60 | 0.98843 | -0.08101 | 0.008182 | 0.0020506
61 | 0.99998 | 149.9947 | 0 | 0

## res_line
| p_from_mw | q_from_mvar | p_to_mw | q_to_mvar | pl_mw | ql_mvar | i_from_ka | i_to_ka | i_ka | vm_from_pu | va_from_degree | vm_to_pu | va_to_degree | loading_percent
0 | -0.00062448 | -0.00015651 | 0.00062449 | 0.00015628 | 1.0033e-08 | -2.287e-07 | 0.00094075 | 0.00094067 | 0.00094075 | 0.98776 | -0.085981 | 0.98778 | -0.085865 | 0.34843
1 | -0.00062449 | -0.00015628 | 0.00062454 | 0.00015523 | 4.6196e-08 | -1.0537e-06 | 0.00094067 | 0.00094029 | 0.00094067 | 0.98778 | -0.085865 | 0.98786 | -0.085325 | 0.3484
2 | 0.00023425 | 5.7221e-05 | -0.00023424 | -5.8705e-05 | 9.0131e-09 | -1.484e-06 | 0.00035233 | 0.00035285 | 0.00035285 | 0.98786 | -0.085325 | 0.98782 | -0.08561 | 0.13068
3 | -0.0015588 | -0.00038705 | 0.0015591 | 0.00038606 | 2.9549e-07 | -9.8764e-07 | 0.0023467 | 0.0023463 | 0.0023467 | 0.98786 | -0.085325 | 0.98805 | -0.083927 | 0.86915
4 | 0.00069997 | 0.0001746 | -0.00069993 | -0.00017542 | 4.5505e-08 | -8.2248e-07 | 0.0010541 | 0.0010544 | 0.0010544 | 0.98786 | -0.085325 | 0.98779 | -0.085797 | 0.39051
5 | -0.0075186 | -0.0018744 | 0.0075213 | 0.001875 | 2.7308e-06 | 6.0878e-07 | 0.011294 | 0.011294 | 0.011294 | 0.99026 | -0.068063 | 0.99063 | -0.065412 | 4.1831
6 | 0.0059416 | 0.0014792 | -0.0059356 | -0.0014784 | 6.0536e-06 | 7.6311e-07 | 0.0089247 | 0.0089252 | 0.0089252 | 0.99026 | -0.068063 | 0.98922 | -0.07552 | 3.3056
7 | -0.0075213 | -0.001875 | 0.0075228 | 0.0018753 | 1.472e-06 | 3.28e-07 | 0.011294 | 0.011294 | 0.011294 | 0.99063 | -0.065412 | 0.99083 | -0.063984 | 4.183
8 | 0.0059356 | 0.0014784 | -0.0059347 | -0.0014783 | 8.3509e-07 | 1.0554e-07 | 0.0089252 | 0.0089253 | 0.0089253 | 0.98922 | -0.07552 | 0.98908 | -0.076549 | 3.3057
9 | -0.0020201 | -0.00050161 | 0.0020204 | 0.00050117 | 2.4235e-07 | -4.4489e-07 | 0.0030407 | 0.0030405 | 0.0030407 | 0.98805 | -0.083927 | 0.98817 | -0.083044 | 1.1262
10 | -0.0020813 | -0.00052162 | 0.0020824 | 0.0005197 | 1.1322e-06 | -1.9248e-06 | 0.0031368 | 0.0031359 | 0.0031368 | 0.98732 | -0.089127 | 0.98787 | -0.085182 | 1.1618
11 | -0.0028688 | -0.00071677 | 0.0028693 | 0.00071641 | 5.0631e-07 | -3.6193e-07 | 0.0043204 | 0.0043202 | 0.0043204 | 0.98787 | -0.085182 | 0.98805 | -0.083898 | 1.6002
12 | -0.0028693 | -0.00071641 | 0.0028696 | 0.00071617 | 3.3668e-07 | -2.4081e-07 | 0.0043202 | 0.0043201 | 0.0043202 | 0.98805 | -0.083898 | 0.98817 | -0.083044 | 1.6001
13 | 0.040117 | 0.010087 | -0.040059 | -0.010065 | 5.845e-05 | 2.2149e-05 | 0.060259 | 0.06026 | 0.06026 | 0.99083 | -0.063984 | 0.98934 | -0.074455 | 22.3184
14 | -0.04764 | -0.011963 | 0.047695 | 0.011983 | 5.4272e-05 | 2.0655e-05 | 0.071554 | 0.071553 | 0.071554 | 0.99083 | -0.063984 | 0.992 | -0.055796 | 26.5013
15 | -0.00489 | -0.0012173 | 0.004891 | 0.0012173 | 9.6978e-07 | 5.4266e-09 | 0.0073606 | 0.0073605 | 0.0073606 | 0.98817 | -0.083044 | 0.98837 | -0.081592 | 2.7261
16 | -0.048008 | -0.012081 | 0.04803 | 0.012089 | 2.1754e-05 | 8.2788e-06 | 0.071802 | 0.071802 | 0.071802 | 0.99515 | -0.033704 | 0.99562 | -0.030459 | 26.5932
17 | 0.048008 | 0.012081 | -0.04786 | -0.012025 | 0.00014756 | 5.6161e-05 | 0.071802 | 0.071802 | 0.071802 | 0.99515 | -0.033704 | 0.992 | -0.055796 | 26.5933
18 | -0.053232 | -0.013393 | 0.053345 | 0.013436 | 0.00011375 | 4.3376e-05 | 0.079577 | 0.079577 | 0.079577 | 0.99562 | -0.030459 | 0.99781 | -0.015175 | 29.4728
19 | 0.0052022 | 0.0013035 | -0.0052006 | -0.0013034 | 1.5476e-06 | 6.1856e-08 | 0.0077749 | 0.0077751 | 0.0077751 | 0.99562 | -0.030459 | 0.99531 | -0.032609 | 2.8797
20 | -0.0054968 | -0.0013692 | 0.0055006 | 0.0013695 | 3.791e-06 | 3.1949e-07 | 0.0082726 | 0.0082722 | 0.0082726 | 0.98837 | -0.081592 | 0.98908 | -0.076549 | 3.0639
21 | -0.053345 | -0.013436 | 0.053459 | 0.013479 | 0.00011343 | 4.3253e-05 | 0.079577 | 0.079576 | 0.079577 | 0.99781 | -0.015175 | 1 | 0 | 29.4728
22 | 0.038446 | 0.0096613 | -0.038381 | -0.0096366 | 6.5082e-05 | 2.4632e-05 | 0.057834 | 0.057834 | 0.057834 | 0.98934 | -0.074455 | 0.98762 | -0.086639 | 21.42
23 | 0.0016129 | 0.00040397 | -0.0016129 | -0.00040404 | 2.2188e-08 | -6.9057e-08 | 0.0024258 | 0.0024259 | 0.0024259 | 0.98934 | -0.074455 | 0.98933 | -0.074554 | 0.89847
24 | 0.0097405 | 0.0024412 | -0.0097393 | -0.0024409 | 1.169e-06 | 3.3832e-07 | 0.014676 | 0.014676 | 0.014676 | 0.98762 | -0.086639 | 0.98749 | -0.087505 | 5.4355
25 | 0.028641 | 0.0071954 | -0.028592 | -0.0071772 | 4.8548e-05 | 1.8139e-05 | 0.043158 | 0.043158 | 0.043158 | 0.98762 | -0.086639 | 0.98589 | -0.098844 | 15.9846
26 | 0.0003831 | 9.5822e-05 | -0.0003831 | -9.6013e-05 | 3.1047e-09 | -1.9126e-07 | 0.00057614 | 0.00057621 | 0.00057621 | 0.98933 | -0.074554 | 0.98932 | -0.074613 | 0.21341
27 | 0.028592 | 0.0071772 | -0.028553 | -0.0071625 | 3.9428e-05 | 1.4733e-05 | 0.043158 | 0.043158 | 0.043158 | 0.98589 | -0.098844 | 0.98449 | -0.10879 | 15.9846
28 | 0.025728 | 0.0064545 | -0.025725 | -0.0064534 | 2.9247e-06 | 1.0855e-06 | 0.038889 | 0.038889 | 0.038889 | 0.98449 | -0.10879 | 0.98437 | -0.10961 | 14.4032
29 | 0.10136 | 0.025549 | -0.10101 | -0.025414 | 0.00035366 | 0.0001357 | 0.15088 | 0.15088 | 0.15088 | 1 | 0 | 0.9964 | -0.025006 | 55.8816
30 | -0.020108 | -0.0050432 | 0.020114 | 0.0050455 | 6.0907e-06 | 2.2077e-06 | 0.030365 | 0.030365 | 0.030365 | 0.9854 | -0.1024 | 0.98571 | -0.10022 | 11.2463
31 | 0.020108 | 0.0050432 | -0.020085 | -0.0050349 | 2.2961e-05 | 8.3233e-06 | 0.030365 | 0.030365 | 0.030365 | 0.9854 | -0.1024 | 0.98424 | -0.11065 | 11.2464
32 | -0.020114 | -0.0050455 | 0.020127 | 0.0050503 | 1.3337e-05 | 4.8341e-06 | 0.030365 | 0.030365 | 0.030365 | 0.98571 | -0.10022 | 0.98639 | -0.095442 | 11.2463
33 | 0.018377 | 0.0046069 | -0.018366 | -0.0046029 | 1.1278e-05 | 4.0404e-06 | 0.027783 | 0.027783 | 0.027783 | 0.98424 | -0.11065 | 0.98362 | -0.11508 | 10.2902
34 | -0.023219 | -0.0058252 | 0.023231 | 0.0058296 | 1.1808e-05 | 4.3446e-06 | 0.03503 | 0.035029 | 0.03503 | 0.98639 | -0.095442 | 0.9869 | -0.091778 | 12.9739
35 | -0.023231 | -0.0058296 | 0.023255 | 0.0058384 | 2.3972e-05 | 8.8195e-06 | 0.035029 | 0.035029 | 0.035029 | 0.9869 | -0.091778 | 0.98795 | -0.08435 | 12.9739
36 | -0.028124 | -0.0070586 | 0.028126 | 0.0070596 | 2.6719e-06 | 9.9709e-07 | 0.042362 | 0.042362 | 0.042362 | 0.98795 | -0.08435 | 0.98805 | -0.083666 | 15.6897
37 | 0.10101 | 0.025414 | -0.1009 | -0.025372 | 0.00010793 | 4.1413e-05 | 0.15088 | 0.15088 | 0.15088 | 0.9964 | -0.025006 | 0.9953 | -0.032673 | 55.8816
38 | 0.091472 | 0.023009 | -0.091078 | -0.022858 | 0.00039385 | 0.00015105 | 0.13678 | 0.13678 | 0.13678 | 0.9953 | -0.032673 | 0.99088 | -0.063685 | 50.6606
39 | 0.0094291 | 0.002363 | -0.0094256 | -0.002362 | 3.4777e-06 | 9.7323e-07 | 0.014097 | 0.014097 | 0.014097 | 0.9953 | -0.032673 | 0.99492 | -0.035338 | 5.2211
40 | 0.020447 | 0.0051308 | -0.020428 | -0.0051238 | 1.9406e-05 | 7.0504e-06 | 0.030911 | 0.030912 | 0.030912 | 0.98437 | -0.10961 | 0.98341 | -0.11645 | 11.4487
41 | -0.0046033 | -0.0011537 | 0.0046041 | 0.0011536 | 8.608e-07 | -4.6665e-08 | 0.006886 | 0.0068859 | 0.006886 | 0.99473 | -0.036689 | 0.99492 | -0.035338 | 2.5504
42 | 0.04756 | 0.011945 | -0.047487 | -0.011918 | 7.2493e-05 | 2.7589e-05 | 0.07143 | 0.07143 | 0.07143 | 0.99088 | -0.063685 | 0.98933 | -0.074665 | 26.4555
43 | 0.043518 | 0.010913 | -0.0435 | -0.010906 | 1.8454e-05 | 7.0084e-06 | 0.065354 | 0.065354 | 0.065354 | 0.99088 | -0.063685 | 0.99045 | -0.066746 | 24.2051
44 | 0.036902 | 0.0092648 | -0.036856 | -0.0092474 | 4.6084e-05 | 1.7417e-05 | 0.055509 | 0.055509 | 0.055509 | 0.98933 | -0.074665 | 0.98805 | -0.083666 | 20.5588
45 | 0.027827 | 0.006977 | -0.027807 | -0.0069696 | 1.964e-05 | 7.3221e-06 | 0.041807 | 0.041807 | 0.041807 | 0.99045 | -0.066746 | 0.98973 | -0.071844 | 15.4842
46 | 0.015673 | 0.0039288 | -0.015665 | -0.0039259 | 8.3004e-06 | 2.8839e-06 | 0.023547 | 0.023547 | 0.023547 | 0.99045 | -0.066746 | 0.98991 | -0.070572 | 8.721
47 | 0.017969 | 0.0045039 | -0.017966 | -0.0045027 | 3.2033e-06 | 1.1417e-06 | 0.027016 | 0.027016 | 0.027016 | 0.98973 | -0.071844 | 0.98955 | -0.073131 | 10.0058
48 | 0.0081909 | 0.0020528 | -0.0081833 | -0.0020509 | 7.6437e-06 | 1.9036e-06 | 0.012317 | 0.012317 | 0.012317 | 0.98955 | -0.073131 | 0.98859 | -0.079875 | 4.562
49 | 0.0097747 | 0.0024499 | -0.0097708 | -0.0024488 | 3.8526e-06 | 1.1148e-06 | 0.014699 | 0.014699 | 0.014699 | 0.98955 | -0.073131 | 0.98914 | -0.075979 | 5.444
50 | 0.0081833 | 0.0020509 | -0.008182 | -0.0020506 | 1.285e-06 | 3.2022e-07 | 0.012317 | 0.012317 | 0.012317 | 0.98859 | -0.079875 | 0.98843 | -0.08101 | 4.562
51 | -0.014477 | -0.0036288 | 0.014483 | 0.0036305 | 5.1821e-06 | 1.7754e-06 | 0.021955 | 0.021955 | 0.021955 | 0.98122 | -0.13204 | 0.98158 | -0.12946 | 8.1315
52 | 0.012544 | 0.0031441 | -0.012535 | -0.0031413 | 8.5172e-06 | 2.7997e-06 | 0.019022 | 0.019023 | 0.019023 | 0.98122 | -0.13204 | 0.98053 | -0.13695 | 7.0454
53 | -0.016194 | -0.0040596 | 0.0162 | 0.0040616 | 5.8014e-06 | 2.0362e-06 | 0.02455 | 0.02455 | 0.02455 | 0.98158 | -0.12946 | 0.98194 | -0.12687 | 9.0926
54 | 0.008163 | 0.0020458 | -0.0081617 | -0.0020455 | 1.3423e-06 | 3.395e-07 | 0.012388 | 0.012388 | 0.012388 | 0.98053 | -0.13695 | 0.98037 | -0.13813 | 4.5881
55 | 0.0043721 | 0.0010955 | -0.0043712 | -0.0010955 | 8.8694e-07 | -6.6052e-08 | 0.0066348 | 0.0066349 | 0.0066349 | 0.98053 | -0.13695 | 0.98033 | -0.13841 | 2.4574
56 | -0.0162 | -0.0040616 | 0.016207 | 0.0040639 | 6.6638e-06 | 2.3388e-06 | 0.02455 | 0.02455 | 0.02455 | 0.98194 | -0.12687 | 0.98236 | -0.1239 | 9.0926
57 | 0.0021856 | 0.00054776 | -0.0021856 | -0.00054776 | 1.6743e-10 | -2.4737e-10 | 0.0033175 | 0.0033175 | 0.0033175 | 0.98033 | -0.13841 | 0.98033 | -0.13841 | 1.2287
58 | -0.017655 | -0.0044268 | 0.017664 | 0.0044302 | 9.3743e-06 | 3.3394e-06 | 0.026743 | 0.026743 | 0.026743 | 0.98236 | -0.1239 | 0.9829 | -0.12007 | 9.9049
59 | -0.017664 | -0.0044302 | 0.017673 | 0.0044333 | 8.8678e-06 | 3.1587e-06 | 0.026743 | 0.026743 | 0.026743 | 0.9829 | -0.12007 | 0.98341 | -0.11645 | 9.9048

## res_trafo
| p_hv_mw | q_hv_mvar | p_lv_mw | q_lv_mvar | pl_mw | ql_mvar | i_hv_ka | i_lv_ka | vm_hv_pu | va_hv_degree | vm_lv_pu | va_lv_degree | loading_percent
0 | 2.5187e-16 | 8.8016e-16 | 0.00079998 | 7.4552e-08 | 0.00079998 | 7.4552e-08 | 2.6429e-17 | 0.0011547 | 0.99998 | 149.9947 | 1 | 0 | 0.31999

## res_ext_grid
| p_mw | q_mvar
0 | 0.15917 | 0.039918

## res_load
| p_mw | q_mvar
0 | 0.00062448 | 0.00015651
1 | 0.001577 | 0.00039523
2 | 0.00023424 | 5.8705e-05
3 | 0.00046108 | 0.00011556
4 | 0.00069993 | 0.00017542
5 | 0.0020813 | 0.00052162
6 | 0.00078635 | 0.00019708
7 | 0.00016567 | 4.1522e-05
8 | 0.00060588 | 0.00015185
9 | 0.0004341 | 0.0001088
10 | 0.0052006 | 0.0013034
11 | 0.0012298 | 0.00030822
12 | 0.0028249 | 0.000708
13 | 0.0097393 | 0.0024409
14 | 0.0035466 | 0.00088887
15 | 0.0017078 | 0.00042802
16 | 0.0003831 | 9.6013e-05
17 | 0.018366 | 0.0046029
18 | 0.0030921 | 0.00077495
19 | 0.0048686 | 0.0012202
20 | 0.0052772 | 0.0013226
21 | 0.0046033 | 0.0011537
22 | 0.0048214 | 0.0012084
23 | 0.010585 | 0.002653
24 | 0.015665 | 0.0039259
25 | 0.0098385 | 0.0024658
26 | 0.0097708 | 0.0024488
27 | 0.0087293 | 0.0021878
28 | 0.0019338 | 0.00048465
29 | 0.0017118 | 0.00042902
30 | 0.0081617 | 0.0020455
31 | 0.0021856 | 0.00054776
32 | 0.001448 | 0.0003629
33 | 0.0021856 | 0.00054776
34 | 0.0027549 | 0.00069045
35 | 0.008182 | 0.0020506

## dtypes
| element | column | dtype
0 | bus | name | object
1 | bus | vn_kv | float64
2 | bus | type | object
3 | bus | zone | object
4 | bus | in_service | bool
5 | load | name | object
6 | load | bus | uint32
7 | load | p_mw | float64
8 | load | q_mvar | float64
9 | load | const_z_percent | float64
10 | load | const_i_percent | float64
11 | load | sn_mva | float64
12 | load | scaling | float64
13 | load | in_service | bool
14 | load | type | object
15 | ext_grid | name | object
16 | ext_grid | bus | uint32
17 | ext_grid | vm_pu | float64
18 | ext_grid | va_degree | float64
19 | ext_grid | slack_weight | float64
20 | ext_grid | in_service | bool
21 | line | name | object
22 | line | std_type | object
23 | line | from_bus | uint32
24 | line | to_bus | uint32
25 | line | length_km | float64
26 | line | r_ohm_per_km | float64
27 | line | x_ohm_per_km | float64
28 | line | c_nf_per_km | float64
29 | line | g_us_per_km | float64
30 | line | max_i_ka | float64
31 | line | df | float64
32 | line | parallel | uint32
33 | line | type | object
34 | line | in_service | bool
35 | trafo | name | object
36 | trafo | std_type | object
37 | trafo | hv_bus | uint32
38 | trafo | lv_bus | uint32
39 | trafo | sn_mva | float64
40 | trafo | vn_hv_kv | float64
41 | trafo | vn_lv_kv | float64
42 | trafo | vk_percent | float64
43 | trafo | vkr_percent | float64
44 | trafo | pfe_kw | float64
45 | trafo | i0_percent | float64
46 | trafo | shift_degree | float64
47 | trafo | tap_side | object
48 | trafo | tap_neutral | int32
49 | trafo | tap_min | int32
50 | trafo | tap_max | int32
51 | trafo | tap_step_percent | float64
52 | trafo | tap_step_degree | float64
53 | trafo | tap_pos | int32
54 | trafo | tap_phase_shifter | bool
55 | trafo | parallel | uint32
56 | trafo | df | float64
57 | trafo | in_service | bool
58 | line_geodata | coords | object
59 | bus_geodata | x | float64
60 | bus_geodata | y | float64
61 | bus_geodata | coords | object
62 | res_bus | vm_pu | float64
63 | res_bus | va_degree | float64
64 | res_bus | p_mw | float64
65 | res_bus | q_mvar | float64
66 | res_line | p_from_mw | float64
67 | res_line | q_from_mvar | float64
68 | res_line | p_to_mw | float64
69 | res_line | q_to_mvar | float64
70 | res_line | pl_mw | float64
71 | res_line | ql_mvar | float64
72 | res_line | i_from_ka | float64
73 | res_line | i_to_ka | float64
74 | res_line | i_ka | float64
75 | res_line | vm_from_pu | float64
76 | res_line | va_from_degree | float64
77 | res_line | vm_to_pu | float64
78 | res_line | va_to_degree | float64
79 | res_line | loading_percent | float64
80 | res_trafo | p_hv_mw | float64
81 | res_trafo | q_hv_mvar | float64
82 | res_trafo | p_lv_mw | float64
83 | res_trafo | q_lv_mvar | float64
84 | res_trafo | pl_mw | float64
85 | res_trafo | ql_mvar | float64
86 | res_trafo | i_hv_ka | float64
87 | res_trafo | i_lv_ka | float64
88 | res_trafo | vm_hv_pu | float64
89 | res_trafo | va_hv_degree | float64
90 | res_trafo | vm_lv_pu | float64
91 | res_trafo | va_lv_degree | float64
92 | res_trafo | loading_percent | float64
93 | res_ext_grid | p_mw | float64
94 | res_ext_grid | q_mvar | float64
95 | res_load | p_mw | float64
96 | res_load | q_mvar | float64

## parameters
| version | format_version | converged | OPF_converged | name | f_hz | sn_mva
0 | 2.14.6 | 2.14.0 | TRUE | FALSE |  | 50 | 1