## bus
| name | vn_kv | type | zone | in_service
0 | bus_LV_2306-37_0_4_node_0 | 0.4 | n |  | TRUE
1 | bus_LV_2306-37_0_4_node_1 | 0.4 | n |  | TRUE
2 | bus_LV_2306-37_0_4_node_2 | 0.4 | n |  | TRUE
3 | bus_LV_2306-37_0_4_node_3 | 0.4 | n |  | TRUE
4 | bus_LV_2306-37_0_4_node_12 | 0.4 | n |  | TRUE
5 | bus_LV_2306-37_0_4_node_23 | 0.4 | n |  | TRUE
6 | bus_LV_2306-37_0_4_node_10 | 0.4 | n |  | TRUE
7 | bus_LV_2306-37_0_4_node_8 | 0.4 | n |  | TRUE
8 | bus_LV_2306-37_0_4_node_18 | 0.4 | n |  | TRUE
9 | bus_LV_2306-37_0_4_node_5 | 0.4 | n |  | TRUE
10 | bus_LV_2306-37_0_4_node_16 | 0.4 | n |  | TRUE
11 | bus_LV_2306-37_0_4_node_17 | 0.4 | n |  | TRUE
12 | bus_LV_2306-37_0_4_node_19 | 0.4 | n |  | TRUE
13 | bus_LV_2306-37_0_4_node_91 | 0.4 | n |  | TRUE
14 | bus_LV_2306-37_0_4_node_4 | 0.4 | n |  | TRUE
15 | bus_LV_2306-37_0_4_node_6 | 0.4 | n |  | TRUE
16 | bus_LV_2306-37_0_4_node_7 | 0.4 | n |  | TRUE
17 | bus_LV_2306-37_0_4_node_9 | 0.4 | n |  | TRUE
18 | bus_LV_2306-37_0_4_node_20 | 0.4 | n |  | TRUE
19 | bus_LV_2306-37_0_4_node_15 | 0.4 | n |  | TRUE
20 | bus_LV_2306-37_0_4_node_14 | 0.4 | n |  | TRUE
21 | bus_LV_2306-37_0_4_node_50 | 0.4 | n |  | TRUE
22 | bus_LV_2306-37_0_4_node_49 | 0.4 | n |  | TRUE
23 | bus_LV_2306-37_0_4_node_53 | 0.4 | n |  | TRUE
24 | bus_LV_2306-37_0_4_node_54 | 0.4 | n |  | TRUE
25 | bus_LV_2306-37_0_4_node_24 | 0.4 | n |  | TRUE
26 | bus_LV_2306-37_0_4_node_25 | 0.4 | n |  | TRUE
27 | bus_LV_2306-37_0_4_node_26 | 0.4 | n |  | TRUE
28 | bus_LV_2306-37_0_4_node_89 | 0.4 | n |  | TRUE
29 | bus_LV_2306-37_0_4_node_27 | 0.4 | n |  | TRUE
30 | bus_LV_2306-37_0_4_node_28 | 0.4 | n |  | TRUE
31 | bus_LV_2306-37_0_4_node_90 | 0.4 | n |  | TRUE
32 | bus_LV_2306-37_0_4_node_29 | 0.4 | n |  | TRUE
33 | bus_LV_2306-37_0_4_node_30 | 0.4 | n |  | TRUE
34 | bus_LV_2306-37_0_4_node_31 | 0.4 | n |  | TRUE
35 | bus_LV_2306-37_0_4_node_32 | 0.4 | n |  | TRUE
36 | bus_LV_2306-37_0_4_node_33 | 0.4 | n |  | TRUE
37 | bus_LV_2306-37_0_4_node_34 | 0.4 | n |  | TRUE
38 | bus_LV_2306-37_0_4_node_35 | 0.4 | n |  | TRUE
39 | bus_LV_2306-37_0_4_node_36 | 0.4 | n |  | TRUE
40 | bus_LV_2306-37_0_4_node_79 | 0.4 | n |  | TRUE
41 | bus_LV_2306-37_0_4_node_78 | 0.4 | n |  | TRUE
42 | bus_LV_2306-37_0_4_node_37 | 0.4 | n |  | TRUE
43 | bus_LV_2306-37_0_4_node_38 | 0.4 | n |  | TRUE
44 | bus_LV_2306-37_0_4_node_39 | 0.4 | n |  | TRUE
45 | bus_LV_2306-37_0_4_node_40 | 0.4 | n |  | TRUE
46 | bus_LV_2306-37_0_4_node_41 | 0.4 | n |  | TRUE
47 | bus_LV_2306-37_0_4_node_47 | 0.4 | n |  | TRUE
48 | bus_LV_2306-37_0_4_node_64 | 0.4 | n |  | TRUE
49 | bus_LV_2306-37_0_4_node_48 | 0.4 | n |  | TRUE
50 | bus_LV_2306-37_0_4_node_63 | 0.4 | n |  | TRUE
51 | bus_LV_2306-37_0_4_node_42 | 0.4 | n |  | TRUE
52 | bus_LV_2306-37_0_4_node_43 | 0.4 | n |  | TRUE
53 | bus_LV_2306-37_0_4_node_44 | 0.4 | n |  | TRUE
54 | bus_LV_2306-37_0_4_node_45 | 0.4 | n |  | TRUE
55 | bus_LV_2306-37_0_4_node_46 | 0.4 | n |  | TRUE
56 | bus_LV_2306-37_0_4_node_57 | 0.4 | n |  | TRUE
57 | bus_LV_2306-37_0_4_node_55 | 0.4 | n |  | TRUE
58 | bus_LV_2306-37_0_4_node_58 | 0.4 | n |  | TRUE
59 | bus_LV_2306-37_0_4_node_82 | 0.4 | n |  | TRUE
60 | bus_LV_2306-37_0_4_node_74 | 0.4 | n |  | TRUE
61 | bus_LV_2306-37_0_4_node_81 | 0.4 | n |  | TRUE
62 | bus_LV_2306-37_0_4_node_51 | 0.4 | n |  | TRUE
63 | bus_LV_2306-37_0_4_node_52 | 0.4 | n |  | TRUE
64 | bus_LV_2306-37_0_4_node_62 | 0.4 | n |  | TRUE
65 | bus_LV_2306-37_0_4_node_56 | 0.4 | n |  | TRUE
66 | bus_LV_2306-37_0_4_node_72 | 0.4 | n |  | TRUE
67 | bus_LV_2306-37_0_4_node_59 | 0.4 | n |  | TRUE
68 | bus_LV_2306-37_0_4_node_60 | 0.4 | n |  | TRUE
69 | bus_LV_2306-37_0_4_node_61 | 0.4 | n |  | TRUE
70 | bus_LV_2306-37_0_4_node_92 | 0.4 | n |  | TRUE
71 | bus_LV_2306-37_0_4_node_93 | 0.4 | n |  | TRUE
72 | bus_LV_2306-37_0_4_node_87 | 0.4 | n |  | TRUE
73 | bus_LV_2306-37_0_4_node_86 | 0.4 | n |  | TRUE
74 | bus_LV_2306-37_0_4_node_65 | 0.4 | n |  | TRUE
75 | bus_LV_2306-37_0_4_node_66 | 0.4 | n |  | TRUE
76 | bus_LV_2306-37_0_4_node_67 | 0.4 | n |  | TRUE
77 | bus_LV_2306-37_0_4_node_68 | 0.4 | n |  | TRUE
78 | bus_LV_2306-37_0_4_node_69 | 0.4 | n |  | TRUE
79 | bus_LV_2306-37_0_4_node_76 | 0.4 | n |  | TRUE
80 | bus_LV_2306-37_0_4_node_75 | 0.4 | n |  | TRUE
81 | bus_LV_2306-37_0_4_node_88 | 0.4 | n |  | TRUE
82 | bus_LV_2306-37_0_4_node_70 | 0.4 | n |  | TRUE
83 | bus_LV_2306-37_0_4_node_71 | 0.4 | n |  | TRUE
84 | bus_LV_2306-37_0_4_node_73 | 0.4 | n |  | TRUE
85 | bus_LV_2306-37_0_4_node_77 | 0.4 | n |  | TRUE
86 | bus_LV_2306-37_0_4_node_83 | 0.4 | n |  | TRUE
87 | bus_LV_2306-37_0_4_node_84 | 0.4 | n |  | TRUE
88 | bus_LV_2306-37_0_4_node_80 | 0.4 | n |  | TRUE
89 | bus_LV_2306-37_0_4_node_85 | 0.4 | n |  | TRUE
90 | bus_MV_119_1_node_224 | 20 | n |  | TRUE

## load
| name | bus | p_mw | q_mvar | const_z_percent | const_i_percent | sn_mva | scaling | in_service | type
0 | LV_2306-37_0_4_load_0 | 0 | 0.0067065 | 0.0016808 | 0 | 0 |  | 1 | TRUE | wye
1 | LV_2306-37_0_4_load_1 | 1 | 0.0006124 | 0.00015348 | 0 | 0 |  | 1 | TRUE | wye
2 | LV_2306-37_0_4_load_12 | 4 | 0.002548 | 0.0006386 | 0 | 0 |  | 1 | TRUE | wye
3 | LV_2306-37_0_4_load_23 | 5 | 0.00042514 | 0.00010655 | 0 | 0 |  | 1 | TRUE | wye
4 | LV_2306-37_0_4_load_10 | 6 | 0.00021871 | 5.4814e-05 | 0 | 0 |  | 1 | TRUE | wye
5 | LV_2306-37_0_4_load_8 | 7 | 0.0011661 | 0.00029226 | 0 | 0 |  | 1 | TRUE | wye
6 | LV_2306-37_0_4_load_16 | 10 | 0.001501 | 0.00037619 | 0 | 0 |  | 1 | TRUE | wye
7 | LV_2306-37_0_4_load_17 | 11 | 0.0018633 | 0.00046699 | 0 | 0 |  | 1 | TRUE | wye
8 | LV_2306-37_0_4_load_91 | 13 | 0.00088682 | 0.00022226 | 0 | 0 |  | 1 | TRUE | wye
9 | LV_2306-37_0_4_load_4 | 14 | 0.00080356 | 0.00020139 | 0 | 0 |  | 1 | TRUE | wye
10 | LV_2306-37_0_4_load_20 | 18 | 0.00062106 | 0.00015565 | 0 | 0 |  | 1 | TRUE | wye
11 | LV_2306-37_0_4_load_15 | 19 | 0.0015302 | 0.00038351 | 0 | 0 |  | 1 | TRUE | wye
12 | LV_2306-37_0_4_load_14 | 20 | 0.00026915 | 6.7455e-05 | 0 | 0 |  | 1 | TRUE | wye
13 | LV_2306-37_0_4_load_50 | 21 | 0.002039 | 0.00051101 | 0 | 0 |  | 1 | TRUE | wye
14 | LV_2306-37_0_4_load_49 | 22 | 0.001706 | 0.00042756 | 0 | 0 |  | 1 | TRUE | wye
15 | LV_2306-37_0_4_load_53 | 23 | 0.0018452 | 0.00046246 | 0 | 0 |  | 1 | TRUE | wye
16 | LV_2306-37_0_4_load_24 | 25 | 0.00092548 | 0.00023195 | 0 | 0 |  | 1 | TRUE | wye
17 | LV_2306-37_0_4_load_25 | 26 | 0.000223 | 5.5888e-05 | 0 | 0 |  | 1 | TRUE | wye
18 | LV_2306-37_0_4_load_27 | 29 | 0.00019731 | 4.9451e-05 | 0 | 0 |  | 1 | TRUE | wye
19 | LV_2306-37_0_4_load_28 | 30 | 0.0013323 | 0.00033391 | 0 | 0 |  | 1 | TRUE | wye
20 | LV_2306-37_0_4_load_90 | 31 | 0.0069318 | 0.0017373 | 0 | 0 |  | 1 | TRUE | wye
21 | LV_2306-37_0_4_load_29 | 32 | 0.00066379 | 0.00016636 | 0 | 0 |  | 1 | TRUE | wye
22 | LV_2306-37_0_4_load_30 | 33 | 0.002537 | 0.00063582 | 0 | 0 |  | 1 | TRUE | wye
23 | LV_2306-37_0_4_load_31 | 34 | 0.0025211 | 0.00063185 | 0 | 0 |  | 1 | TRUE | wye
24 | LV_2306-37_0_4_load_32 | 35 | 0.0025567 | 0.00064078 | 0 | 0 |  | 1 | TRUE | wye
25 | LV_2306-37_0_4_load_33 | 36 | 0.0014144 | 0.00035449 | 0 | 0 |  | 1 | TRUE | wye
26 | LV_2306-37_0_4_load_34 | 37 | 0.0027823 | 0.0006973 | 0 | 0 |  | 1 | TRUE | wye
27 | LV_2306-37_0_4_load_35 | 38 | 0.0039861 | 0.00099901 | 0 | 0 |  | 1 | TRUE | wye
28 | LV_2306-37_0_4_load_36 | 39 | 0.0035778 | 0.00089668 | 0 | 0 |  | 1 | TRUE | wye
29 | LV_2306-37_0_4_load_79 | 40 | 0.0047313 | 0.0011858 | 0 | 0 |  | 1 | TRUE | wye
30 | LV_2306-37_0_4_load_78 | 41 | 0.0040193 | 0.0010073 | 0 | 0 |  | 1 | TRUE | wye
31 | LV_2306-37_0_4_load_37 | 42 | 0.0039635 | 0.00099335 | 0 | 0 |  | 1 | TRUE | wye
32 | LV_2306-37_0_4_load_38 | 43 | 0.0018405 | 0.00046128 | 0 | 0 |  | 1 | TRUE | wye
33 | LV_2306-37_0_4_load_39 | 44 | 0.0030541 | 0.00076544 | 0 | 0 |  | 1 | TRUE | wye
34 | LV_2306-37_0_4_load_40 | 45 | 0.0024731 | 0.00061982 | 0 | 0 |  | 1 | TRUE | wye
35 | LV_2306-37_0_4_load_41 | 46 | 0.0022873 | 0.00057324 | 0 | 0 |  | 1 | TRUE | wye
36 | LV_2306-37_0_4_load_47 | 47 | 0.0027413 | 0.00068703 | 0 | 0 |  | 1 | TRUE | wye
37 | LV_2306-37_0_4_load_64 | 48 | 0.0030541 | 0.00076544 | 0 | 0 |  | 1 | TRUE | wye
38 | LV_2306-37_0_4_load_48 | 49 | 0.0023792 | 0.00059628 | 0 | 0 |  | 1 | TRUE | wye
39 | LV_2306-37_0_4_load_63 | 50 | 0.0036607 | 0.00091746 | 0 | 0 |  | 1 | TRUE | wye
40 | LV_2306-37_0_4_load_42 | 51 | 0.0013577 | 0.00034027 | 0 | 0 |  | 1 | TRUE | wye
41 | LV_2306-37_0_4_load_43 | 52 | 0.0038977 | 0.00097685 | 0 | 0 |  | 1 | TRUE | wye
42 | LV_2306-37_0_4_load_44 | 53 | 0.0028634 | 0.00071764 | 0 | 0 |  | 1 | TRUE | wye
43 | LV_2306-37_0_4_load_45 | 54 | 0.0017975 | 0.00045049 | 0 | 0 |  | 1 | TRUE | wye
44 | LV_2306-37_0_4_load_46 | 55 | 0.0039047 | 0.00097861 | 0 | 0 |  | 1 | TRUE | wye
45 | LV_2306-37_0_4_load_57 | 56 | 0.0022888 | 0.00057363 | 0 | 0 |  | 1 | TRUE | wye
46 | LV_2306-37_0_4_load_55 | 57 | 0.0033239 | 0.00083304 | 0 | 0 |  | 1 | TRUE | wye
47 | LV_2306-37_0_4_load_81 | 61 | 0.0027988 | 0.00070145 | 0 | 0 |  | 1 | TRUE | wye
48 | LV_2306-37_0_4_load_51 | 62 | 0.002134 | 0.00053484 | 0 | 0 |  | 1 | TRUE | wye
49 | LV_2306-37_0_4_load_52 | 63 | 0.0030932 | 0.00077522 | 0 | 0 |  | 1 | TRUE | wye
50 | LV_2306-37_0_4_load_62 | 64 | 0.0032538 | 0.00081549 | 0 | 0 |  | 1 | TRUE | wye
51 | LV_2306-37_0_4_load_56 | 65 | 0.0029392 | 0.00073662 | 0 | 0 |  | 1 | TRUE | wye
52 | LV_2306-37_0_4_load_59 | 67 | 0.0041235 | 0.0010335 | 0 | 0 |  | 1 | TRUE | wye
53 | LV_2306-37_0_4_load_61 | 69 | 0.0031706 | 0.00079463 | 0 | 0 |  | 1 | TRUE | wye
54 | LV_2306-37_0_4_load_92 | 70 | 0.0020083 | 0.00050332 | 0 | 0 |  | 1 | TRUE | wye
55 | LV_2306-37_0_4_load_93 | 71 | 0.0028616 | 0.00071717 | 0 | 0 |  | 1 | TRUE | wye
56 | LV_2306-37_0_4_load_87 | 72 | 0.0053258 | 0.0013348 | 0 | 0 |  | 1 | TRUE | wye
57 | LV_2306-37_0_4_load_86 | 73 | 0.0048647 | 0.0012192 | 0 | 0 |  | 1 | TRUE | wye
58 | LV_2306-37_0_4_load_65 | 74 | 0.0057272 | 0.0014354 | 0 | 0 |  | 1 | TRUE | wye
59 | LV_2306-37_0_4_load_68 | 77 | 0.0020798 | 0.00052125 | 0 | 0 |  | 1 | TRUE | wye
60 | LV_2306-37_0_4_load_76 | 79 | 0.0047609 | 0.0011932 | 0 | 0 |  | 1 | TRUE | wye
61 | LV_2306-37_0_4_load_75 | 80 | 0.0035895 | 0.00089962 | 0 | 0 |  | 1 | TRUE | wye
62 | LV_2306-37_0_4_load_88 | 81 | 0.0060606 | 0.0015189 | 0 | 0 |  | 1 | TRUE | wye
63 | LV_2306-37_0_4_load_70 | 82 | 0.0014339 | 0.00035937 | 0 | 0 |  | 1 | TRUE | wye
64 | LV_2306-37_0_4_load_71 | 83 | 0.0029283 | 0.00073391 | 0 | 0 |  | 1 | TRUE | wye
65 | LV_2306-37_0_4_load_73 | 84 | 0.0033954 | 0.00085096 | 0 | 0 |  | 1 | TRUE | wye
66 | LV_2306-37_0_4_load_77 | 85 | 0.0031233 | 0.00078276 | 0 | 0 |  | 1 | TRUE | wye
67 | LV_2306-37_0_4_load_83 | 86 | 0.0031676 | 0.00079389 | 0 | 0 |  | 1 | TRUE | wye
68 | LV_2306-37_0_4_load_84 | 87 | 0.0025496 | 0.00063898 | 0 | 0 |  | 1 | TRUE | wye
69 | LV_2306-37_0_4_load_80 | 88 | 0.0023087 | 0.0005786 | 0 | 0 |  | 1 | TRUE | wye

## ext_grid
| name | bus | vm_pu | va_degree | slack_weight | in_service
0 |  | 24 | 1 | 0 | 1 | TRUE

## line
| name | std_type | from_bus | to_bus | length_km | r_ohm_per_km | x_ohm_per_km | c_nf_per_km | g_us_per_km | max_i_ka | df | parallel | type | in_service
0 | LV_2306-37_0_4_line_0 | NAYY 4x150 SE | 0 | 1 | 0.033443 | 0.208 | 0.08 | 261 | 0 | 0.27 | 1 | 1 | cs | TRUE
1 | LV_2306-37_0_4_line_1 | NAYY 4x150 SE | 0 | 2 | 0.012942 | 0.208 | 0.08 | 261 | 0 | 0.27 | 1 | 1 | cs | TRUE
2 | LV_2306-37_0_4_line_2 | NAYY 4x150 SE | 1 | 3 | 0.027959 | 0.208 | 0.08 | 261 | 0 | 0.27 | 1 | 1 | cs | TRUE
3 | LV_2306-37_0_4_line_3 | NAYY 4x150 SE | 2 | 4 | 0.11348 | 0.208 | 0.08 | 261 | 0 | 0.27 | 1 | 1 | cs | TRUE
4 | LV_2306-37_0_4_line_4 | NAYY 4x150 SE | 3 | 5 | 0.015164 | 0.208 | 0.08 | 261 | 0 | 0.27 | 1 | 1 | cs | TRUE
5 | LV_2306-37_0_4_line_5 | NAYY 4x150 SE | 3 | 6 | 0.10083 | 0.208 | 0.08 | 261 | 0 | 0.27 | 1 | 1 | cs | TRUE
6 | LV_2306-37_0_4_line_6 | NAYY 4x150 SE | 5 | 13 | 0.127 | 0.208 | 0.08 | 261 | 0 | 0.27 | 1 | 1 | cs | TRUE
7 | LV_2306-37_0_4_line_7 | NAYY 4x150 SE | 6 | 16 | 0.058047 | 0.208 | 0.08 | 261 | 0 | 0.27 | 1 | 1 | cs | TRUE
8 | LV_2306-37_0_4_line_8 | NAYY 4x150 SE | 7 | 8 | 0.083096 | 0.208 | 0.08 | 261 | 0 | 0.27 | 1 | 1 | cs | TRUE
9 | LV_2306-37_0_4_line_9 | NAYY 4x150 SE | 7 | 9 | 0.059173 | 0.208 | 0.08 | 261 | 0 | 0.27 | 1 | 1 | cs | TRUE
10 | LV_2306-37_0_4_line_10 | NAYY 4x150 SE | 8 | 10 | 0.044638 | 0.208 | 0.08 | 261 | 0 | 0.27 | 1 | 1 | cs | TRUE
11 | LV_2306-37_0_4_line_11 | NAYY 4x150 SE | 9 | 16 | 0.049447 | 0.208 | 0.08 | 261 | 0 | 0.27 | 1 | 1 | cs | TRUE
12 | LV_2306-37_0_4_line_12 | NAYY 4x150 SE | 9 | 14 | 0.03582 | 0.208 | 0.08 | 261 | 0 | 0.27 | 1 | 1 | cs | TRUE
13 | LV_2306-37_0_4_line_13 | NAYY 4x150 SE | 10 | 11 | 0.02594 | 0.208 | 0.08 | 261 | 0 | 0.27 | 1 | 1 | cs | TRUE
14 | LV_2306-37_0_4_line_14 | NAYY 4x150 SE | 11 | 12 | 0.050963 | 0.208 | 0.08 | 261 | 0 | 0.27 | 1 | 1 | cs | TRUE
15 | LV_2306-37_0_4_line_15 | NAYY 4x150 SE | 12 | 23 | 0.12033 | 0.208 | 0.08 | 261 | 0 | 0.27 | 1 | 1 | cs | TRUE
16 | LV_2306-37_0_4_line_16 | NAYY 4x150 SE | 13 | 25 | 0.11566 | 0.208 | 0.08 | 261 | 0 | 0.27 | 1 | 1 | cs | TRUE
17 | LV_2306-37_0_4_line_17 | NAYY 4x150 SE | 14 | 15 | 0.05266 | 0.208 | 0.08 | 261 | 0 | 0.27 | 1 | 1 | cs | TRUE
18 | LV_2306-37_0_4_line_18 | NAYY 4x150 SE | 15 | 17 | 0.006205 | 0.208 | 0.08 | 261 | 0 | 0.27 | 1 | 1 | cs | TRUE
19 | LV_2306-37_0_4_line_19 | NAYY 4x150 SE | 15 | 18 | 0.18215 | 0.208 | 0.08 | 261 | 0 | 0.27 | 1 | 1 | cs | TRUE
20 | LV_2306-37_0_4_line_20 | NAYY 4x150 SE | 17 | 19 | 0.016201 | 0.208 | 0.08 | 261 | 0 | 0.27 | 1 | 1 | cs | TRUE
21 | LV_2306-37_0_4_line_21 | NAYY 4x150 SE | 17 | 20 | 0.011932 | 0.208 | 0.08 | 261 | 0 | 0.27 | 1 | 1 | cs | TRUE
22 | LV_2306-37_0_4_line_22 | NAYY 4x150 SE | 21 | 22 | 0.003309 | 0.208 | 0.08 | 261 | 0 | 0.27 | 1 | 1 | cs | TRUE
23 | LV_2306-37_0_4_line_23 | NAYY 4x150 SE | 22 | 62 | 0.022656 | 0.208 | 0.08 | 261 | 0 | 0.27 | 1 | 1 | cs | TRUE
24 | LV_2306-37_0_4_line_24 | NAYY 4x150 SE | 23 | 24 | 0.0092385 | 0.208 | 0.08 | 261 | 0 | 0.27 | 1 | 1 | cs | TRUE
25 | LV_2306-37_0_4_line_25 | NAYY 4x150 SE | 24 | 57 | 0.024647 | 0.208 | 0.08 | 261 | 0 | 0.27 | 1 | 3 | cs | TRUE
26 | LV_2306-37_0_4_line_26 | NAYY 4x150 SE | 26 | 27 | 0.024311 | 0.208 | 0.08 | 261 | 0 | 0.27 | 1 | 1 | cs | TRUE
27 | LV_2306-37_0_4_line_27 | NAYY 4x150 SE | 26 | 28 | 0.44424 | 0.208 | 0.08 | 261 | 0 | 0.27 | 1 | 1 | cs | TRUE
28 | LV_2306-37_0_4_line_28 | NAYY 4x150 SE | 27 | 29 | 0.061607 | 0.208 | 0.08 | 261 | 0 | 0.27 | 1 | 1 | cs | TRUE
29 | LV_2306-37_0_4_line_29 | NAYY 4x150 SE | 27 | 30 | 0.060704 | 0.208 | 0.08 | 261 | 0 | 0.27 | 1 | 1 | cs | TRUE
30 | LV_2306-37_0_4_line_30 | NAYY 4x150 SE | 28 | 31 | 0.065685 | 0.208 | 0.08 | 261 | 0 | 0.27 | 1 | 1 | cs | TRUE
31 | LV_2306-37_0_4_line_31 | NAYY 4x150 SE | 29 | 32 | 0.008452 | 0.208 | 0.08 | 261 | 0 | 0.27 | 1 | 1 | cs | TRUE
32 | LV_2306-37_0_4_line_32 | NAYY 4x150 SE | 31 | 70 | 0.12219 | 0.208 | 0.08 | 261 | 0 | 0.27 | 1 | 1 | cs | TRUE
33 | LV_2306-37_0_4_line_33 | NAYY 4x150 SE | 33 | 34 | 0.02031 | 0.208 | 0.08 | 261 | 0 | 0.27 | 1 | 1 | cs | TRUE
34 | LV_2306-37_0_4_line_34 | NAYY 4x150 SE | 33 | 35 | 0.0013773 | 0.208 | 0.08 | 261 | 0 | 0.27 | 1 | 1 | cs | TRUE
35 | LV_2306-37_0_4_line_35 | NAYY 4x150 SE | 34 | 36 | 0.0051473 | 0.208 | 0.08 | 261 | 0 | 0.27 | 1 | 1 | cs | TRUE
36 | LV_2306-37_0_4_line_36 | NAYY 4x150 SE | 35 | 37 | 0.017041 | 0.208 | 0.08 | 261 | 0 | 0.27 | 1 | 1 | cs | TRUE
37 | LV_2306-37_0_4_line_37 | NAYY 4x150 SE | 37 | 38 | 0.0072071 | 0.208 | 0.08 | 261 | 0 | 0.27 | 1 | 1 | cs | TRUE
38 | LV_2306-37_0_4_line_38 | NAYY 4x150 SE | 38 | 39 | 0.013096 | 0.208 | 0.08 | 261 | 0 | 0.27 | 1 | 1 | cs | TRUE
39 | LV_2306-37_0_4_line_39 | NAYY 4x150 SE | 39 | 40 | 0.017779 | 0.208 | 0.08 | 261 | 0 | 0.27 | 1 | 1 | cs | TRUE
40 | LV_2306-37_0_4_line_40 | NAYY 4x150 SE | 40 | 41 | 0.0035328 | 0.208 | 0.08 | 261 | 0 | 0.27 | 1 | 1 | cs | TRUE
41 | LV_2306-37_0_4_line_41 | NAYY 4x150 SE | 41 | 88 | 0.028121 | 0.208 | 0.08 | 261 | 0 | 0.27 | 1 | 1 | cs | TRUE
42 | LV_2306-37_0_4_line_42 | NAYY 4x150 SE | 42 | 43 | 0.0024414 | 0.208 | 0.08 | 261 | 0 | 0.27 | 1 | 1 | cs | TRUE
43 | LV_2306-37_0_4_line_43 | NAYY 4x150 SE | 42 | 44 | 0.020472 | 0.208 | 0.08 | 261 | 0 | 0.27 | 1 | 1 | cs | TRUE
44 | LV_2306-37_0_4_line_44 | NAYY 4x150 SE | 43 | 45 | 0.024824 | 0.208 | 0.08 | 261 | 0 | 0.27 | 1 | 1 | cs | TRUE
45 | LV_2306-37_0_4_line_45 | NAYY 4x150 SE | 44 | 46 | 0.0024039 | 0.208 | 0.08 | 261 | 0 | 0.27 | 1 | 1 | cs | TRUE
46 | LV_2306-37_0_4_line_46 | NAYY 4x150 SE | 45 | 47 | 0.0026768 | 0.208 | 0.08 | 261 | 0 | 0.27 | 1 | 1 | cs | TRUE
47 | LV_2306-37_0_4_line_47 | NAYY 4x150 SE | 46 | 48 | 0.020906 | 0.208 | 0.08 | 261 | 0 | 0.27 | 1 | 1 | cs | TRUE
48 | LV_2306-37_0_4_line_48 | NAYY 4x150 SE | 47 | 49 | 0.0057317 | 0.208 | 0.08 | 261 | 0 | 0.27 | 1 | 1 | cs | TRUE
49 | LV_2306-37_0_4_line_49 | NAYY 4x150 SE | 48 | 50 | 0.0085091 | 0.208 | 0.08 | 261 | 0 | 0.27 | 1 | 1 | cs | TRUE
50 | LV_2306-37_0_4_line_50 | NAYY 4x150 SE | 49 | 59 | 0.010598 | 0.208 | 0.08 | 261 | 0 | 0.27 | 1 | 1 | cs | TRUE
51 | LV_2306-37_0_4_line_51 | NAYY 4x150 SE | 50 | 64 | 0.013201 | 0.208 | 0.08 | 261 | 0 | 0.27 | 1 | 1 | cs | TRUE
52 | LV_2306-37_0_4_line_52 | NAYY 4x150 SE | 51 | 52 | 0.0098242 | 0.208 | 0.08 | 261 | 0 | 0.27 | 1 | 3 | cs | TRUE
53 | LV_2306-37_0_4_line_53 | NAYY 4x150 SE | 51 | 53 | 0.019174 | 0.208 | 0.08 | 261 | 0 | 0.27 | 1 | 3 | cs | TRUE
54 | LV_2306-37_0_4_line_54 | NAYY 4x150 SE | 52 | 54 | 0.021363 | 0.208 | 0.08 | 261 | 0 | 0.27 | 1 | 3 | cs | TRUE
55 | LV_2306-37_0_4_line_55 | NAYY 4x150 SE | 53 | 55 | 0.022272 | 0.208 | 0.08 | 261 | 0 | 0.27 | 1 | 3 | cs | TRUE
56 | LV_2306-37_0_4_line_56 | NAYY 4x150 SE | 54 | 56 | 0.0017988 | 0.208 | 0.08 | 261 | 0 | 0.27 | 1 | 3 | cs | TRUE
57 | LV_2306-37_0_4_line_57 | NAYY 4x150 SE | 55 | 57 | 0.0036397 | 0.208 | 0.08 | 261 | 0 | 0.27 | 1 | 3 | cs | TRUE
58 | LV_2306-37_0_4_line_58 | NAYY 4x150 SE | 56 | 58 | 0.036704 | 0.208 | 0.08 | 261 | 0 | 0.27 | 1 | 3 | cs | TRUE
59 | LV_2306-37_0_4_line_59 | NAYY 4x150 SE | 58 | 67 | 0.007464 | 0.208 | 0.08 | 261 | 0 | 0.27 | 1 | 1 | cs | TRUE
60 | LV_2306-37_0_4_line_60 | NAYY 4x150 SE | 58 | 68 | 0.007438 | 0.208 | 0.08 | 261 | 0 | 0.27 | 1 | 1 | cs | TRUE
61 | LV_2306-37_0_4_line_61 | NAYY 4x150 SE | 58 | 69 | 0.020452 | 0.208 | 0.08 | 261 | 0 | 0.27 | 1 | 3 | cs | TRUE
62 | LV_2306-37_0_4_line_62 | NAYY 4x150 SE | 59 | 60 | 0.013297 | 0.208 | 0.08 | 261 | 0 | 0.27 | 1 | 1 | cs | TRUE
63 | LV_2306-37_0_4_line_63 | NAYY 4x150 SE | 59 | 61 | 0.0566 | 0.208 | 0.08 | 261 | 0 | 0.27 | 1 | 1 | cs | TRUE
64 | LV_2306-37_0_4_line_64 | NAYY 4x150 SE | 60 | 66 | 0.010587 | 0.208 | 0.08 | 261 | 0 | 0.27 | 1 | 1 | cs | TRUE
65 | LV_2306-37_0_4_line_65 | NAYY 4x150 SE | 60 | 65 | 0.0086055 | 0.208 | 0.08 | 261 | 0 | 0.27 | 1 | 1 | cs | TRUE
66 | LV_2306-37_0_4_line_66 | NAYY 4x150 SE | 61 | 88 | 0.013235 | 0.208 | 0.08 | 261 | 0 | 0.27 | 1 | 1 | cs | TRUE
67 | LV_2306-37_0_4_line_67 | NAYY 4x150 SE | 62 | 63 | 0.0046395 | 0.208 | 0.08 | 261 | 0 | 0.27 | 1 | 1 | cs | TRUE
68 | LV_2306-37_0_4_line_68 | NAYY 4x150 SE | 63 | 64 | 0.020383 | 0.208 | 0.08 | 261 | 0 | 0.27 | 1 | 1 | cs | TRUE
69 | LV_2306-37_0_4_line_69 | NAYY 4x150 SE | 66 | 80 | 0.03546 | 0.208 | 0.08 | 261 | 0 | 0.27 | 1 | 1 | cs | TRUE
70 | LV_2306-37_0_4_line_70 | NAYY 4x150 SE | 66 | 82 | 0.017996 | 0.208 | 0.08 | 261 | 0 | 0.27 | 1 | 2 | cs | TRUE
71 | LV_2306-37_0_4_line_71 | NAYY 4x150 SE | 68 | 70 | 0.015949 | 0.208 | 0.08 | 261 | 0 | 0.27 | 1 | 1 | cs | TRUE
72 | LV_2306-37_0_4_line_72 | NAYY 4x150 SE | 68 | 71 | 0.008794 | 0.208 | 0.08 | 261 | 0 | 0.27 | 1 | 1 | cs | TRUE
73 | LV_2306-37_0_4_line_73 | NAYY 4x150 SE | 69 | 72 | 0.0057744 | 0.208 | 0.08 | 261 | 0 | 0.27 | 1 | 3 | cs | TRUE
74 | LV_2306-37_0_4_line_74 | NAYY 4x150 SE | 72 | 73 | 0.014042 | 0.208 | 0.08 | 261 | 0 | 0.27 | 1 | 3 | cs | TRUE
75 | LV_2306-37_0_4_line_75 | NAYY 4x150 SE | 73 | 89 | 0.020293 | 0.208 | 0.08 | 261 | 0 | 0.27 | 1 | 3 | cs | TRUE
76 | LV_2306-37_0_4_line_76 | NAYY 4x150 SE | 74 | 75 | 0.041898 | 0.208 | 0.08 | 261 | 0 | 0.27 | 1 | 1 | cs | TRUE
77 | LV_2306-37_0_4_line_77 | NAYY 4x150 SE | 74 | 76 | 0.021112 | 0.208 | 0.08 | 261 | 0 | 0.27 | 1 | 1 | cs | TRUE
78 | LV_2306-37_0_4_line_78 | NAYY 4x150 SE | 75 | 77 | 0.048926 | 0.208 | 0.08 | 261 | 0 | 0.27 | 1 | 1 | cs | TRUE
79 | LV_2306-37_0_4_line_79 | NAYY 4x150 SE | 76 | 78 | 0.014512 | 0.208 | 0.08 | 261 | 0 | 0.27 | 1 | 1 | cs | TRUE
80 | LV_2306-37_0_4_line_80 | NAYY 4x150 SE | 78 | 79 | 0.018928 | 0.208 | 0.08 | 261 | 0 | 0.27 | 1 | 1 | cs | TRUE
81 | LV_2306-37_0_4_line_81 | NAYY 4x150 SE | 78 | 80 | 0.04189 | 0.208 | 0.08 | 261 | 0 | 0.27 | 1 | 1 | cs | TRUE
82 | LV_2306-37_0_4_line_82 | NAYY 4x150 SE | 79 | 81 | 0.020953 | 0.208 | 0.08 | 261 | 0 | 0.27 | 1 | 1 | cs | TRUE
83 | LV_2306-37_0_4_line_83 | NAYY 4x150 SE | 82 | 83 | 0.017841 | 0.208 | 0.08 | 261 | 0 | 0.27 | 1 | 2 | cs | TRUE
84 | LV_2306-37_0_4_line_84 | NAYY 4x150 SE | 83 | 84 | 0.022995 | 0.208 | 0.08 | 261 | 0 | 0.27 | 1 | 3 | cs | TRUE
85 | LV_2306-37_0_4_line_85 | NAYY 4x150 SE | 84 | 85 | 0.0067323 | 0.208 | 0.08 | 261 | 0 | 0.27 | 1 | 3 | cs | TRUE
86 | LV_2306-37_0_4_line_86 | NAYY 4x150 SE | 85 | 86 | 0.02429 | 0.208 | 0.08 | 261 | 0 | 0.27 | 1 | 3 | cs | TRUE
87 | LV_2306-37_0_4_line_87 | NAYY 4x150 SE | 86 | 87 | 0.0078158 | 0.208 | 0.08 | 261 | 0 | 0.27 | 1 | 3 | cs | TRUE
88 | LV_2306-37_0_4_line_88 | NAYY 4x150 SE | 87 | 89 | 0.035717 | 0.208 | 0.08 | 261 | 0 | 0.27 | 1 | 3 | cs | TRUE

## trafo
| name | std_type | hv_bus | lv_bus | sn_mva | vn_hv_kv | vn_lv_kv | vk_percent | vkr_percent | pfe_kw | i0_percent | shift_degree | tap_side | tap_neutral | tap_min | tap_max | tap_step_percent | tap_step_degree | tap_pos | tap_phase_shifter | parallel | df | in_service
0 | LV_2306-37_0_4_trafo_54 | 0.25 MVA 20/0.4 kV | 90 | 24 | 0.25 | 20 | 0.4 | 6 | 1.44 | 0.8 | 0.32 | 150 | hv | 0 | -2 | 2 | 2.5 | 0 | 0 | FALSE | 1 | 1 | TRUE

## line_geodata
| x0 | y0 | x1 | y1 | x2 | y2 | x3 | y3 | x4 | y4 | x5 | y5 | x6 | y6 | x7 | y7 | x8 | y8
0 | 2586708.5528 | 1183207.7292 | 2586719.6105 | 1183239.2914
1 | 2586709.1986 | 1183195.123 | 2586707.4793 | 1183204.6651 | 2586708.5528 | 1183207.7292
2 | 2586724.031 | 1183266.738 | 2586722.0693 | 1183246.3096 | 2586719.6105 | 1183239.2914
3 | 2586709.1986 | 1183195.123 | 2586613.1946 | 1183134.6212
4 | 2586724.031 | 1183266.738 | 2586714.4854 | 1183265.3252 | 2586710.685 | 1183269.3691
5 | 2586724.031 | 1183266.738 | 2586822.3081 | 1183244.2099
6 | 2586710.685 | 1183269.3691 | 2586698.1424 | 1183395.7512
7 | 2586871.3418 | 1183272.7478 | 2586861.3023 | 1183261.9978 | 2586846.6458 | 1183251.9472 | 2586826.9755 | 1183246.1988 | 2586822.3081 | 1183244.2099
8 | 2586826.2711 | 1183134.8651 | 2586847.3176 | 1183179.4194 | 2586866.8825 | 1183203.0662 | 2586869.1351 | 1183205.2393
9 | 2586911.7209 | 1183246.3231 | 2586869.1351 | 1183205.2393
10 | 2586826.2711 | 1183134.8651 | 2586806.6593 | 1183094.7659
11 | 2586871.3418 | 1183272.7478 | 2586891.0297 | 1183265.7675 | 2586900.2382 | 1183259.6775 | 2586911.7209 | 1183246.3231
12 | 2586911.7209 | 1183246.3231 | 2586919.6465 | 1183253.9874 | 2586926.2487 | 1183263.8336 | 2586931.4656 | 1183275.6755
13 | 2586806.6593 | 1183094.7659 | 2586795.2624 | 1183071.4633
14 | 2586772.8719 | 1183025.6827 | 2586795.2624 | 1183071.4633
15 | 2586745.1127 | 1182908.5938 | 2586772.8719 | 1183025.6827
16 | 2586583.2116 | 1183382.8027 | 2586698.1424 | 1183395.7512
17 | 2586963.8911 | 1183315.7779 | 2586956.101 | 1183310.6812 | 2586938.3094 | 1183291.2101 | 2586931.4656 | 1183275.6755
18 | 2586963.8911 | 1183315.7779 | 2586967.4985 | 1183310.7229
19 | 2586963.8911 | 1183315.7779 | 2586906.1605 | 1183488.5387
20 | 2586967.4985 | 1183310.7229 | 2586955.2644 | 1183300.1021
21 | 2586967.4985 | 1183310.7229 | 2586971.3739 | 1183309.5027 | 2586976.4431 | 1183303.4834
22 | 2586590.4588 | 1182981.0364 | 2586588.1244 | 1182983.3816
23 | 2586590.4588 | 1182981.0364 | 2586606.4423 | 1182964.9791
24 | 2586741.9174 | 1182899.9534 | 2586742.4416 | 1182902.2423 | 2586745.1127 | 1182908.5938
25 | 2586741.9174 | 1182899.9534 | 2586746.7055 | 1182897.1301 | 2586746.2963 | 1182895.0855 | 2586746.3899 | 1182892.5396 | 2586747.3542 | 1182890.1807 | 2586748.9828 | 1182887.8536 | 2586755.8475 | 1182881.9304
26 | 2587424.8059 | 1182973.499 | 2587402.8932 | 1182962.97
27 | 2586958.6558 | 1182964.5748 | 2587402.8932 | 1182962.97
28 | 2587424.8059 | 1182973.499 | 2587478.3568 | 1182986.0816 | 2587484.9548 | 1182986.0589
29 | 2587425.0756 | 1183025.2807 | 2587417.4998 | 1183024.0628 | 2587414.1097 | 1183016.6216 | 2587417.227 | 1182992.536 | 2587421.3983 | 1182979.4537 | 2587424.8059 | 1182973.499
30 | 2586952.0471 | 1182903.1132 | 2586944.8721 | 1182917.6586 | 2586945.2133 | 1182930.4756 | 2586958.6558 | 1182964.5748
31 | 2587484.9548 | 1182986.0589 | 2587493.4068 | 1182986.03
32 | 2586860.2406 | 1182822.4734 | 2586952.0471 | 1182903.1132
33 | 2586590.678 | 1182905.0099 | 2586576.2538 | 1182919.3082
34 | 2586590.678 | 1182905.0099 | 2586591.6562 | 1182904.0403
35 | 2586576.2538 | 1182919.3082 | 2586572.5982 | 1182922.932
36 | 2586603.7114 | 1182891.9971 | 2586600.5626 | 1182895.2117 | 2586591.6562 | 1182904.0403
37 | 2586603.7114 | 1182891.9971 | 2586608.7548 | 1182886.8487
38 | 2586617.9193 | 1182877.4931 | 2586608.7548 | 1182886.8487
39 | 2586630.3605 | 1182864.7924 | 2586617.9193 | 1182877.4931
40 | 2586632.8327 | 1182862.2687 | 2586630.3605 | 1182864.7924
41 | 2586632.8327 | 1182862.2687 | 2586652.5109 | 1182842.1802
42 | 2586670.2977 | 1182900.8289 | 2586672.02 | 1182899.0986
43 | 2586670.2977 | 1182900.8289 | 2586655.8554 | 1182915.3378
44 | 2586689.5326 | 1182881.5051 | 2586672.02 | 1182899.0986
45 | 2586654.1595 | 1182917.0416 | 2586655.8554 | 1182915.3378
46 | 2586689.5326 | 1182881.5051 | 2586691.421 | 1182879.608
47 | 2586639.4107 | 1182931.8584 | 2586654.1595 | 1182917.0416
48 | 2586695.4646 | 1182875.5458 | 2586691.421 | 1182879.608
49 | 2586639.4107 | 1182931.8584 | 2586633.4078 | 1182937.8891
50 | 2586702.9409 | 1182868.0349 | 2586695.4646 | 1182875.5458
51 | 2586624.0949 | 1182947.245 | 2586633.4078 | 1182937.8891
52 | 2586789.9826 | 1182852.4763 | 2586797.4206 | 1182846.0583
53 | 2586789.9826 | 1182852.4763 | 2586775.4658 | 1182865.0024
54 | 2586813.5949 | 1182832.1021 | 2586797.4206 | 1182846.0583
55 | 2586758.6031 | 1182879.5526 | 2586775.4658 | 1182865.0024
56 | 2586814.9567 | 1182830.927 | 2586813.5949 | 1182832.1021
57 | 2586758.6031 | 1182879.5526 | 2586755.8475 | 1182881.9304
58 | 2586842.7461 | 1182806.9485 | 2586814.9567 | 1182830.927
59 | 2586842.7461 | 1182806.9485 | 2586849.9563 | 1182804.9426
60 | 2586842.7461 | 1182806.9485 | 2586847.9189 | 1182812.3065
61 | 2586842.7461 | 1182806.9485 | 2586830.0741 | 1182790.8959
62 | 2586712.8536 | 1182859.1415 | 2586702.9409 | 1182868.0349
63 | 2586702.9409 | 1182868.0349 | 2586672.5725 | 1182834.63 | 2586670.3166 | 1182832.9453 | 2586668.6429 | 1182832.2042 | 2586666.8865 | 1182831.9636 | 2586665.3444 | 1182832.0115 | 2586663.6273 | 1182832.3377 | 2586662.0256 | 1182833.0306 | 2586662.0256 | 1182833.0306
64 | 2586706.0865 | 1182850.9858 | 2586712.8536 | 1182859.1415
65 | 2586712.8536 | 1182859.1415 | 2586718.4951 | 1182865.6398
66 | 2586652.5109 | 1182842.1802 | 2586660.4248 | 1182834.1014 | 2586662.0256 | 1182833.0306
67 | 2586606.4423 | 1182964.9791 | 2586609.7153 | 1182961.6909
68 | 2586624.0949 | 1182947.245 | 2586609.7153 | 1182961.6909
69 | 2586706.0865 | 1182850.9858 | 2586682.4329 | 1182824.5672
70 | 2586706.0865 | 1182850.9858 | 2586719.1906 | 1182838.6514
71 | 2586860.2406 | 1182822.4734 | 2586847.9189 | 1182812.3065
72 | 2586847.3351 | 1182821.079 | 2586847.9189 | 1182812.3065
73 | 2586826.4963 | 1182786.3635 | 2586830.0741 | 1182790.8959
74 | 2586817.796 | 1182775.3421 | 2586826.4963 | 1182786.3635
75 | 2586804.0357 | 1182760.777 | 2586808.2479 | 1182763.2467 | 2586817.796 | 1182775.3421
76 | 2586689.4483 | 1182737.1531 | 2586660.0912 | 1182767.0459
77 | 2586645.2987 | 1182782.1084 | 2586660.0912 | 1182767.0459
78 | 2586689.4483 | 1182737.1531 | 2586726.799 | 1182768.875
79 | 2586645.2987 | 1182782.1084 | 2586654.5007 | 1182793.3492
80 | 2586654.5007 | 1182793.3492 | 2586640.6774 | 1182806.2794
81 | 2586654.5007 | 1182793.3492 | 2586670.1373 | 1182810.8343 | 2586682.4329 | 1182824.5672
82 | 2586622.2566 | 1182808.9184 | 2586628.6225 | 1182811.7278 | 2586630.7992 | 1182812.1009 | 2586633.7221 | 1182811.5718 | 2586636.6427 | 1182810.0534 | 2586640.6774 | 1182806.2794
83 | 2586719.1906 | 1182838.6514 | 2586732.1821 | 1182826.4231
84 | 2586732.1821 | 1182826.4231 | 2586736.1568 | 1182822.6819 | 2586748.9033 | 1182810.6374
85 | 2586748.9033 | 1182810.6374 | 2586753.7966 | 1182806.0136
86 | 2586771.4516 | 1182789.3309 | 2586753.7966 | 1182806.0136
87 | 2586771.4516 | 1182789.3309 | 2586777.1324 | 1182783.9629
88 | 2586804.0357 | 1182760.777 | 2586798.9872 | 1182763.3117 | 2586777.1324 | 1182783.9629

## bus_geodata
| x | y | coords
0 | 2586708.5528 | 1183207.7292
1 | 2586719.6105 | 1183239.2914
2 | 2586709.1986 | 1183195.123
3 | 2586724.031 | 1183266.738
4 | 2586613.1946 | 1183134.6212
5 | 2586710.685 | 1183269.3691
6 | 2586822.3081 | 1183244.2099
7 | 2586869.1351 | 1183205.2393
8 | 2586826.2711 | 1183134.8651
9 | 2586911.7209 | 1183246.3231
10 | 2586806.6593 | 1183094.7659
11 | 2586795.2624 | 1183071.4633
12 | 2586772.8719 | 1183025.6827
13 | 2586698.1424 | 1183395.7512
14 | 2586931.4656 | 1183275.6755
15 | 2586963.8911 | 1183315.7779
16 | 2586871.3418 | 1183272.7478
17 | 2586967.4985 | 1183310.7229
18 | 2586906.1605 | 1183488.5387
19 | 2586955.2644 | 1183300.1021
20 | 2586976.4431 | 1183303.4834
21 | 2586588.1244 | 1182983.3816
22 | 2586590.4588 | 1182981.0364
23 | 2586745.1127 | 1182908.5938
24 | 2586741.9174 | 1182899.9534
25 | 2586583.2116 | 1183382.8027
26 | 2587402.8932 | 1182962.97
27 | 2587424.8059 | 1182973.499
28 | 2586958.6558 | 1182964.5748
29 | 2587484.9548 | 1182986.0589
30 | 2587425.0756 | 1183025.2807
31 | 2586952.0471 | 1182903.1132
32 | 2587493.4068 | 1182986.03
33 | 2586590.678 | 1182905.0099
34 | 2586576.2538 | 1182919.3082
35 | 2586591.6562 | 1182904.0403
36 | 2586572.5982 | 1182922.932
37 | 2586603.7114 | 1182891.9971
38 | 2586608.7548 | 1182886.8487
39 | 2586617.9193 | 1182877.4931
40 | 2586630.3605 | 1182864.7924
41 | 2586632.8327 | 1182862.2687
42 | 2586670.2977 | 1182900.8289
43 | 2586672.02 | 1182899.0986
44 | 2586655.8554 | 1182915.3378
45 | 2586689.5326 | 1182881.5051
46 | 2586654.1595 | 1182917.0416
47 | 2586691.421 | 1182879.608
48 | 2586639.4107 | 1182931.8584
49 | 2586695.4646 | 1182875.5458
50 | 2586633.4078 | 1182937.8891
51 | 2586789.9826 | 1182852.4763
52 | 2586797.4206 | 1182846.0583
53 | 2586775.4658 | 1182865.0024
54 | 2586813.5949 | 1182832.1021
55 | 2586758.6031 | 1182879.5526
56 | 2586814.9567 | 1182830.927
57 | 2586755.8475 | 1182881.9304
58 | 2586842.7461 | 1182806.9485
59 | 2586702.9409 | 1182868.0349
60 | 2586712.8536 | 1182859.1415
61 | 2586662.0256 | 1182833.0306
62 | 2586606.4423 | 1182964.9791
63 | 2586609.7153 | 1182961.6909
64 | 2586624.0949 | 1182947.245
65 | 2586718.4951 | 1182865.6398
66 | 2586706.0865 | 1182850.9858
67 | 2586849.9563 | 1182804.9426
68 | 2586847.9189 | 1182812.3065
69 | 2586830.0741 | 1182790.8959
70 | 2586860.2406 | 1182822.4734
71 | 2586847.3351 | 1182821.079
72 | 2586826.4963 | 1182786.3635
73 | 2586817.796 | 1182775.3421
74 | 2586660.0912 | 1182767.0459
75 | 2586689.4483 | 1182737.1531
76 | 2586645.2987 | 1182782.1084
77 | 2586726.799 | 1182768.875
78 | 2586654.5007 | 1182793.3492
79 | 2586640.6774 | 1182806.2794
80 | 2586682.4329 | 1182824.5672
81 | 2586622.2566 | 1182808.9184
82 | 2586719.1906 | 1182838.6514
83 | 2586732.1821 | 1182826.4231
84 | 2586748.9033 | 1182810.6374
85 | 2586753.7966 | 1182806.0136
86 | 2586771.4516 | 1182789.3309
87 | 2586777.1324 | 1182783.9629
88 | 2586652.5109 | 1182842.1802
89 | 2586804.0357 | 1182760.777
90 | 2586712.8536 | 1182859.1415

## line_std_types
| c_nf_per_km | r_ohm_per_km | x_ohm_per_km | max_i_ka | type | q_mm2 | alpha | voltage_rating
NAYY 4x50 SE | 210 | 0.642 | 0.083 | 0.142 | cs | 50 | 0.00403 | LV
NAYY 4x120 SE | 264 | 0.225 | 0.08 | 0.242 | cs | 120 | 0.00403 | LV
NAYY 4x150 SE | 261 | 0.208 | 0.08 | 0.27 | cs | 150 | 0.00403 | LV
NA2XS2Y 1x95 RM/25 12/20 kV | 216 | 0.313 | 0.132 | 0.252 | cs | 95 | 0.00403 | MV
NA2XS2Y 1x185 RM/25 12/20 kV | 273 | 0.161 | 0.117 | 0.362 | cs | 185 | 0.00403 | MV
NA2XS2Y 1x240 RM/25 12/20 kV | 304 | 0.122 | 0.112 | 0.421 | cs | 240 | 0.00403 | MV
NA2XS2Y 1x95 RM/25 6/10 kV | 315 | 0.313 | 0.123 | 0.249 | cs | 95 | 0.00403 | MV
NA2XS2Y 1x185 RM/25 6/10 kV | 406 | 0.161 | 0.11 | 0.358 | cs | 185 | 0.00403 | MV
NA2XS2Y 1x240 RM/25 6/10 kV | 456 | 0.122 | 0.105 | 0.416 | cs | 240 | 0.00403 | MV
NA2XS2Y 1x150 RM/25 12/20 kV | 250 | 0.206 | 0.116 | 0.319 | cs | 150 | 0.00403 | MV
NA2XS2Y 1x120 RM/25 12/20 kV | 230 | 0.253 | 0.119 | 0.283 | cs | 120 | 0.00403 | MV
NA2XS2Y 1x70 RM/25 12/20 kV | 190 | 0.443 | 0.132 | 0.22 | cs | 70 | 0.00403 | MV
NA2XS2Y 1x150 RM/25 6/10 kV | 360 | 0.206 | 0.11 | 0.315 | cs | 150 | 0.00403 | MV
NA2XS2Y 1x120 RM/25 6/10 kV | 340 | 0.253 | 0.113 | 0.28 | cs | 120 | 0.00403 | MV
NA2XS2Y 1x70 RM/25 6/10 kV | 280 | 0.443 | 0.123 | 0.217 | cs | 70 | 0.00403 | MV
N2XS(FL)2Y 1x120 RM/35 64/110 kV | 112 | 0.153 | 0.166 | 0.366 | cs | 120 | 0.00393 | HV
N2XS(FL)2Y 1x185 RM/35 64/110 kV | 125 | 0.099 | 0.156 | 0.457 | cs | 185 | 0.00393 | HV
N2XS(FL)2Y 1x240 RM/35 64/110 kV | 135 | 0.075 | 0.149 | 0.526 | cs | 240 | 0.00393 | HV
N2XS(FL)2Y 1x300 RM/35 64/110 kV | 144 | 0.06 | 0.144 | 0.588 | cs | 300 | 0.00393 | HV
15-AL1/3-ST1A 0.4 | 11 | 1.8769 | 0.35 | 0.105 | ol | 16 | 0.00403 | LV
24-AL1/4-ST1A 0.4 | 11.25 | 1.2012 | 0.335 | 0.14 | ol | 24 | 0.00403 | LV
48-AL1/8-ST1A 0.4 | 12.2 | 0.5939 | 0.3 | 0.21 | ol | 48 | 0.00403 | LV
94-AL1/15-ST1A 0.4 | 13.2 | 0.306 | 0.29 | 0.35 | ol | 94 | 0.00403 | LV
34-AL1/6-ST1A 10.0 | 9.7 | 0.8342 | 0.36 | 0.17 | ol | 34 | 0.00403 | MV
48-AL1/8-ST1A 10.0 | 10.1 | 0.5939 | 0.35 | 0.21 | ol | 48 | 0.00403 | MV
70-AL1/11-ST1A 10.0 | 10.4 | 0.4132 | 0.339 | 0.29 | ol | 70 | 0.00403 | MV
94-AL1/15-ST1A 10.0 | 10.75 | 0.306 | 0.33 | 0.35 | ol | 94 | 0.00403 | MV
122-AL1/20-ST1A 10.0 | 11.1 | 0.2376 | 0.323 | 0.41 | ol | 122 | 0.00403 | MV
149-AL1/24-ST1A 10.0 | 11.25 | 0.194 | 0.315 | 0.47 | ol | 149 | 0.00403 | MV
34-AL1/6-ST1A 20.0 | 9.15 | 0.8342 | 0.382 | 0.17 | ol | 34 | 0.00403 | MV
48-AL1/8-ST1A 20.0 | 9.5 | 0.5939 | 0.372 | 0.21 | ol | 48 | 0.00403 | MV
70-AL1/11-ST1A 20.0 | 9.7 | 0.4132 | 0.36 | 0.29 | ol | 70 | 0.00403 | MV
94-AL1/15-ST1A 20.0 | 10 | 0.306 | 0.35 | 0.35 | ol | 94 | 0.00403 | MV
122-AL1/20-ST1A 20.0 | 10.3 | 0.2376 | 0.344 | 0.41 | ol | 122 | 0.00403 | MV
149-AL1/24-ST1A 20.0 | 10.5 | 0.194 | 0.337 | 0.47 | ol | 149 | 0.00403 | MV
184-AL1/30-ST1A 20.0 | 10.75 | 0.1571 | 0.33 | 0.535 | ol | 184 | 0.00403 | MV
243-AL1/39-ST1A 20.0 | 11 | 0.1188 | 0.32 | 0.645 | ol | 243 | 0.00403 | MV
48-AL1/8-ST1A 110.0 | 8 | 0.5939 | 0.46 | 0.21 | ol | 48 | 0.00403 | HV
70-AL1/11-ST1A 110.0 | 8.4 | 0.4132 | 0.45 | 0.29 | ol | 70 | 0.00403 | HV
94-AL1/15-ST1A 110.0 | 8.65 | 0.306 | 0.44 | 0.35 | ol | 94 | 0.00403 | HV
122-AL1/20-ST1A 110.0 | 8.5 | 0.2376 | 0.43 | 0.41 | ol | 122 | 0.00403 | HV
149-AL1/24-ST1A 110.0 | 8.75 | 0.194 | 0.41 | 0.47 | ol | 149 | 0.00403 | HV
184-AL1/30-ST1A 110.0 | 8.8 | 0.1571 | 0.4 | 0.535 | ol | 184 | 0.00403 | HV
243-AL1/39-ST1A 110.0 | 9 | 0.1188 | 0.39 | 0.645 | ol | 243 | 0.00403 | HV
305-AL1/39-ST1A 110.0 | 9.2 | 0.0949 | 0.38 | 0.74 | ol | 305 | 0.00403 | HV
490-AL1/64-ST1A 110.0 | 9.75 | 0.059 | 0.37 | 0.96 | ol | 490 | 0.00403 | HV
679-AL1/86-ST1A 110.0 | 9.95 | 0.042 | 0.36 | 1.15 | ol | 679 | 0.00403 | HV
490-AL1/64-ST1A 220.0 | 10 | 0.059 | 0.285 | 0.96 | ol | 490 | 0.00403 | HV
679-AL1/86-ST1A 220.0 | 11.7 | 0.042 | 0.275 | 1.15 | ol | 679 | 0.00403 | HV
490-AL1/64-ST1A 380.0 | 11 | 0.059 | 0.253 | 0.96 | ol | 490 | 0.00403 | HV
679-AL1/86-ST1A 380.0 | 14.6 | 0.042 | 0.25 | 1.15 | ol | 679 | 0.00403 | HV

## trafo_std_types
| i0_percent | pfe_kw | vkr_percent | sn_mva | vn_lv_kv | vn_hv_kv | vk_percent | shift_degree | vector_group | tap_side | tap_neutral | tap_min | tap_max | tap_step_degree | tap_step_percent | tap_phase_shifter
160 MVA 380/110 kV | 0.06 | 60 | 0.25 | 160 | 110 | 380 | 12.2 | 0 | Yy0 | hv | 0 | -9 | 9 | 0 | 1.5 | FALSE
100 MVA 220/110 kV | 0.06 | 55 | 0.26 | 100 | 110 | 220 | 12 | 0 | Yy0 | hv | 0 | -9 | 9 | 0 | 1.5 | FALSE
63 MVA 110/20 kV | 0.04 | 22 | 0.32 | 63 | 20 | 110 | 18 | 150 | YNd5 | hv | 0 | -9 | 9 | 0 | 1.5 | FALSE
40 MVA 110/20 kV | 0.05 | 18 | 0.34 | 40 | 20 | 110 | 16.2 | 150 | YNd5 | hv | 0 | -9 | 9 | 0 | 1.5 | FALSE
25 MVA 110/20 kV | 0.07 | 14 | 0.41 | 25 | 20 | 110 | 12 | 150 | YNd5 | hv | 0 | -9 | 9 | 0 | 1.5 | FALSE
63 MVA 110/10 kV | 0.04 | 22 | 0.32 | 63 | 10 | 110 | 18 | 150 | YNd5 | hv | 0 | -9 | 9 | 0 | 1.5 | FALSE
40 MVA 110/10 kV | 0.05 | 18 | 0.34 | 40 | 10 | 110 | 16.2 | 150 | YNd5 | hv | 0 | -9 | 9 | 0 | 1.5 | FALSE
25 MVA 110/10 kV | 0.07 | 14 | 0.41 | 25 | 10 | 110 | 12 | 150 | YNd5 | hv | 0 | -9 | 9 | 0 | 1.5 | FALSE
0.25 MVA 20/0.4 kV | 0.32 | 0.8 | 1.44 | 0.25 | 0.4 | 20 | 6 | 150 | Yzn5 | hv | 0 | -2 | 2 | 0 | 2.5 | FALSE
0.4 MVA 20/0.4 kV | 0.3375 | 1.35 | 1.425 | 0.4 | 0.4 | 20 | 6 | 150 | Dyn5 | hv | 0 | -2 | 2 | 0 | 2.5 | FALSE
0.63 MVA 20/0.4 kV | 0.2619 | 1.65 | 1.206 | 0.63 | 0.4 | 20 | 6 | 150 | Dyn5 | hv | 0 | -2 | 2 | 0 | 2.5 | FALSE
0.25 MVA 10/0.4 kV | 0.24 | 0.6 | 1.2 | 0.25 | 0.4 | 10 | 4 | 150 | Dyn5 | hv | 0 | -2 | 2 | 0 | 2.5 | FALSE
0.4 MVA 10/0.4 kV | 0.2375 | 0.95 | 1.325 | 0.4 | 0.4 | 10 | 4 | 150 | Dyn5 | hv | 0 | -2 | 2 | 0 | 2.5 | FALSE
0.63 MVA 10/0.4 kV | 0.1873 | 1.18 | 1.0794 | 0.63 | 0.4 | 10 | 4 | 150 | Dyn5 | hv | 0 | -2 | 2 | 0 | 2.5 | FALSE

## trafo3w_std_types
| sn_hv_mva | sn_mv_mva | sn_lv_mva | vn_hv_kv | vn_mv_kv | vn_lv_kv | vk_hv_percent | vk_mv_percent | vk_lv_percent | vkr_hv_percent | vkr_mv_percent | vkr_lv_percent | pfe_kw | i0_percent | shift_mv_degree | shift_lv_degree | vector_group | tap_side | tap_neutral | tap_min | tap_max | tap_step_percent
63/25/38 MVA 110/20/10 kV | 63 | 25 | 38 | 110 | 20 | 10 | 10.4 | 10.4 | 10.4 | 0.28 | 0.32 | 0.35 | 35 | 0.89 | 0 | 0 | YN0yn0yn0 | hv | 0 | -10 | 10 | 1.2
63/25/38 MVA 110/10/10 kV | 63 | 25 | 38 | 110 | 10 | 10 | 10.4 | 10.4 | 10.4 | 0.28 | 0.32 | 0.35 | 35 | 0.89 | 0 | 0 | YN0yn0yn0 | hv | 0 | -10 | 10 | 1.2

## fuse_std_types
| fuse_type | i_rated_a | t_avg | t_min | t_total | x_avg | x_min | x_total
HV 100A | HV 100A | 100 | 0 | [10.0, 3.64, 0.854, 0.281, 0.1, 0.0531, 0.022, 0.01] | [10.0, 4.267, 1.21, 0.403, 0.1, 0.058, 0.022, 0.01] | 0 | [300.0, 350.0, 450.0, 550.0, 700.0, 850.0, 1200.0, 1752.0] | [600.0, 700.0, 900.0, 1150.0, 1665.0, 2000.0, 3000.0, 4313.0]
HV 10A | HV 10A | 10 | 0 | [10.0, 1675.0, 0.344, 0.156, 0.1, 0.0417, 0.0171, 0.01] | [10.0, 1.3, 0.3, 0.155, 0.1, 0.0555, 0.023, 0.01] | 0 | [30.0, 32.0, 35.0, 37.0, 39.0, 50.0, 70.0, 88.0] | [60.0, 70.0, 80.0, 87.0, 94.0, 110.0, 150.0, 216.0]
HV 125A | HV 125A | 125 | 0 | [10.0, 1.82, 0.344, 0.1, 0.0467, 0.0269, 0.01] | [10.0, 2.478, 0.426, 0.1, 0.0427, 0.0211, 0.01] | 0 | [375.0, 500.0, 700.0, 925.0, 1200.0, 1500.0, 2341.0] | [750.0, 1000.0, 1500.0, 2200.0, 3000.0, 4000.0, 5765.0]
HV 160A | HV 160A | 160 | 0 | [10.0, 4.15, 1.03, 0.198, 0.1, 0.051, 0.0172, 0.01] | [10.0, 2.3, 0.734, 0.274, 0.1, 0.046, 0.0177, 0.01] | 0 | [480.0, 550.0, 700.0, 1000.0, 1260.0, 1600.0, 2500.0, 3227.0] | [960.0, 1300.0, 1700.0, 2200.0, 2996.0, 4000.0, 6000.0, 7946.0]
HV 16A | HV 16A | 16 | 0 | [10.0, 0.352, 0.164, 0.1, 0.0649, 0.0342, 0.01] | [10.0, 2.34, 0.722, 0.181, 0.1, 0.055, 0.0296, 0.01] | 0 | [48.0, 60.0, 65.0, 71.0, 80.0, 100.0, 162.0] | [96.0, 110.0, 125.0, 150.0, 168.0, 200.0, 250.0, 398.0]
HV 200A | HV 200A | 200 | 0 | [10.0, 4.267, 1.21, 0.403, 0.1, 0.058, 0.022, 0.01] | [10.0, 3.73, 1.654, 0.328, 0.1, 0.0531, 0.019, 0.01] | 0 | [600.0, 700.0, 900.0, 1150.0, 1665.0, 2000.0, 3000.0, 4313.0] | [1200.0, 1500.0, 1800.0, 2700.0, 3960.0, 5000.0, 7500.0, 10620.0]
HV 20A | HV 20A | 20 | 0 | [10.0, 1.3, 0.3, 0.155, 0.1, 0.0555, 0.023, 0.01] | [10.0, 1.3, 0.161, 0.1, 0.0611, 0.0399, 0.0141, 0.01] | 0 | [60.0, 70.0, 80.0, 87.0, 94.0, 110.0, 150.0, 216.0] | [120.0, 150.0, 200.0, 223.0, 260.0, 300.0, 450.0, 532.0]
HV 25A | HV 25A | 25 | 0 | [10.0, 2.512, 0.833, 0.299, 0.1, 0.0372, 0.0223, 0.01] | [10.0, 3.125, 0.597, 0.198, 0.1, 0.0378, 0.022, 0.01] | 0 | [75.0, 82.0, 90.0, 100.0, 124.0, 170.0, 200.0, 289.0] | [150.0, 170.0, 210.0, 250.0, 294.0, 400.0, 500.0, 711.0]
HV 31.5A | HV 31.5A | 31.5 | 0 | [10.0, 2.34, 0.722, 0.181, 0.1, 0.055, 0.0296, 0.01] | [10.0, 2.84, 0.368, 0.164, 0.1, 0.0621, 0.0378, 0.0195, 0.01] | 0 | [95.0, 110.0, 125.0, 150.0, 165.0, 200.0, 250.0, 390.0] | [189.0, 220.0, 300.0, 350.0, 393.0, 450.0, 530.0, 700.0, 960.0]
HV 40A | HV 40A | 40 | 0 | [10.0, 1.3, 0.161, 0.1, 0.0611, 0.0399, 0.0141, 0.01] | [10.0, 2.05, 0.369, 0.198, 0.1, 0.051, 0.0298, 0.01] | 0 | [120.0, 150.0, 200.0, 223.0, 260.0, 300.0, 450.0, 532.0] | [240.0, 300.0, 400.0, 450.0, 530.0, 650.0, 800.0, 1311.0]
HV 50A | HV 50A | 50 | 0 | [10.0, 3.215, 0.597, 0.198, 0.1, 0.0378, 0.022, 0.01] | [10.0, 3.64, 0.854, 0.281, 0.1, 0.0531, 0.022, 0.01] | 0 | [150.0, 170.0, 210.0, 250.0, 294.0, 400.0, 500.0, 711.0] | [300.0, 350.0, 450.0, 550.0, 700.0, 850.0, 1200.0, 1752.0]
HV 6.3A | HV 6.3A | 6.3 | 0 | [10.0, 1.39, 0.344, 0.168, 0.1, 0.056, 0.0263, 0.01] | [10.0, 1.711, 0.516, 0.198, 0.1, 0.0634, 0.0303, 0.01] | 0 | [19.0, 19.5, 20.4, 20.8, 22.0, 25.0, 32.0, 48.0] | [38.0, 40.0, 43.0, 48.0, 53.0, 60.0, 75.0, 118.0]
HV 63A | HV 63A | 63 | 0 | [10.0, 2.84, 0.368, 0.164, 0.1, 0.0621, 0.0378, 0.0195, 0.01] | [10.0, 1.82, 0.344, 0.1, 0.0467, 0.0269, 0.01] | 0 | [189.0, 220.0, 300.0, 350.0, 393.0, 450.0, 530.0, 700.0, 961.0] | [378.0, 500.0, 700.0, 934.0, 1200.0, 1500.0, 2366.0]
HV 80A | HV 80A | 80 | 0 | [10.0, 2.05, 0.369, 0.198, 0.1, 0.051, 0.0298, 0.01] | [10.0, 4.15, 1.03, 0.198, 0.1, 0.051, 0.0172, 0.01] | 0 | [240.0, 300.0, 400.0, 450.0, 530.0, 650.0, 800.0, 1311.0] | [480.0, 550.0, 700.0, 1000.0, 1260.0, 1600.0, 2500.0, 3227.0]
Siemens NH-1-100 | Siemens NH-1-100 | 100 | [5400.0, 2000.0, 400.0, 20.0, 1.0, 0.2, 0.012, 0.004] | 0 | 0 | [150.0, 190.0, 250.0, 430.0, 900.0, 1250.0, 2700.0, 3600.0] | 0 | 0
Siemens NH-1-125 | Siemens NH-1-125 | 125 | [4800.0, 120.0, 7.0, 0.1, 0.004] | 0 | 0 | [180.0, 400.0, 740.0, 2000.0, 4250.0] | 0 | 0
Siemens NH-1-16 | Siemens NH-1-16 | 16 | [4000.0, 400.0, 2.0, 0.1, 0.04, 0.01] | 0 | 0 | [26.0, 35.0, 75.0, 150.0, 200.0, 300.0] | 0 | 0
Siemens NH-1-160 | Siemens NH-1-160 | 160 | [4800.0, 120.0, 7.0, 0.1, 0.004] | 0 | 0 | [210.0, 500.0, 900.0, 2300.0, 5000.0] | 0 | 0
Siemens NH-1-25 | Siemens NH-1-25 | 25 | [4000.0, 1000.0, 10.0, 0.2, 0.02, 0.01] | 0 | 0 | [40.0, 50.0, 100.0, 210.0, 400.0, 500.0] | 0 | 0
Siemens NH-1-50 | Siemens NH-1-50 | 50 | [4000.0, 40.0, 4.0, 1.0, 0.02, 0.01] | 0 | 0 | [86.0, 200.0, 300.0, 400.0, 1000.0, 1280.0] | 0 | 0
Siemens NH-1-63 | Siemens NH-1-63 | 63 | [4000.0, 100.0, 10.0, 2.0, 0.04, 0.01] | 0 | 0 | [100.0, 200.0, 300.0, 400.0, 1000.0, 1500.0] | 0 | 0
Siemens NH-1-80 | Siemens NH-1-80 | 80 | [4800.0, 120.0, 7.0, 0.1, 0.01] | 0 | 0 | [150.58, 250.0, 450.0, 1150.0, 2470.0] | 0 | 0
Siemens NH-2-1000 | Siemens NH-2-1000 | 1000 | [4800.0, 120.0, 7.0, 0.1, 0.004] | 0 | 0 | [1900.0, 3500.0, 8400.0, 24000.0, 52000.0] | 0 | 0
Siemens NH-2-200 | Siemens NH-2-200 | 200 | [4800.0, 120.0, 7.0, 0.1, 0.004] | 0 | 0 | [280.0, 650.0, 1200.0, 3000.0, 7000.0] | 0 | 0
Siemens NH-2-224 | Siemens NH-2-224 | 224 | [4800.0, 120.0, 7.0, 0.2, 0.04, 0.004] | 0 | 0 | [400.0, 750.0, 1453.0, 3025.0, 4315.0, 7600.0] | 0 | 0
Siemens NH-2-250 | Siemens NH-2-250 | 250 | [4800.0, 120.0, 7.0, 0.1, 0.004] | 0 | 0 | [450.0, 800.0, 1650.0, 4000.0, 8500.0] | 0 | 0
Siemens NH-2-315 | Siemens NH-2-315 | 315 | [4800.0, 120.0, 7.0, 0.1, 0.004] | 0 | 0 | [550.0, 920.0, 1900.0, 5000.0, 11000.0] | 0 | 0
Siemens NH-2-355 | Siemens NH-2-355 | 355 | [4800.0, 120.0, 6.0, 0.1, 0.004] | 0 | 0 | [650.0, 1116.27, 2350.0, 5840.0, 12790.0] | 0 | 0
Siemens NH-2-400 | Siemens NH-2-400 | 400 | [4800.0, 120.0, 7.0, 0.1, 0.004] | 0 | 0 | [720.0, 1350.0, 2800.0, 6500.0, 15000.0] | 0 | 0
Siemens NH-2-425 | Siemens NH-2-425 | 425 | [4800.0, 120.0, 7.0, 0.1, 0.004] | 0 | 0 | [850.0, 1500.0, 3050.0, 7500.0, 16500.0] | 0 | 0
Siemens NH-2-630 | Siemens NH-2-630 | 630 | [4800.0, 120.0, 7.0, 0.1, 0.004] | 0 | 0 | [1200.0, 2000.0, 4800.0, 12000.0, 26000.0] | 0 | 0

## res_bus
| vm_pu | va_degree | p_mw | q_mvar
0 | 0.98512 | -0.1049 | 0.0067065 | 0.0016808
1 | 0.98557 | -0.10172 | 0.0006124 | 0.00015348
2 | 0.98507 | -0.10524 | 0 | 0
3 | 0.98597 | -0.098879 | 0 | 0
4 | 0.98465 | -0.10823 | 0.002548 | 0.0006386
5 | 0.98592 | -0.099231 | 0.00042514 | 0.00010655
6 | 0.98773 | -0.086323 | 0.00021871 | 5.4814e-05
7 | 0.99098 | -0.063317 | 0.0011661 | 0.00029226
8 | 0.99299 | -0.049146 | 0 | 0
9 | 0.98965 | -0.072736 | 0 | 0
10 | 0.99406 | -0.041554 | 0.001501 | 0.00037619
11 | 0.99475 | -0.036757 | 0.0018633 | 0.00046699
12 | 0.99622 | -0.026393 | 0 | 0
13 | 0.98559 | -0.10162 | 0.00088682 | 0.00022226
14 | 0.98948 | -0.073923 | 0.00080356 | 0.00020139
15 | 0.9893 | -0.075235 | 0 | 0
16 | 0.98877 | -0.078981 | 0 | 0
17 | 0.98928 | -0.075349 | 0 | 0
18 | 0.98914 | -0.076405 | 0.00062106 | 0.00015565
19 | 0.98925 | -0.075602 | 0.0015302 | 0.00038351
20 | 0.98928 | -0.075382 | 0.00026915 | 6.7455e-05
21 | 0.97149 | -0.20057 | 0.002039 | 0.00051101
22 | 0.9715 | -0.2005 | 0.001706 | 0.00042756
23 | 0.99971 | -0.0020339 | 0.0018452 | 0.00046246
24 | 1 | 0 | -0.19009 | -0.047868
25 | 0.98543 | -0.10272 | 0.00092548 | 0.00023195
26 | 0.98582 | -0.099188 | 0.000223 | 5.5888e-05
27 | 0.98574 | -0.099739 | 0 | 0
28 | 0.98737 | -0.088018 | 0 | 0
29 | 0.98566 | -0.10029 | 0.00019731 | 4.9451e-05
30 | 0.98562 | -0.10057 | 0.0013323 | 0.00033391
31 | 0.9876 | -0.086353 | 0.0069318 | 0.0017373
32 | 0.98566 | -0.10034 | 0.00066379 | 0.00016636
33 | 0.97014 | -0.21023 | 0.002537 | 0.00063582
34 | 0.97002 | -0.21108 | 0.0025211 | 0.00063185
35 | 0.97015 | -0.21013 | 0.0025567 | 0.00064078
36 | 0.97001 | -0.21115 | 0.0014144 | 0.00035449
37 | 0.97038 | -0.2085 | 0.0027823 | 0.0006973
38 | 0.97051 | -0.2076 | 0.0039861 | 0.00099901
39 | 0.97081 | -0.20541 | 0.0035778 | 0.00089668
40 | 0.97132 | -0.20176 | 0.0047313 | 0.0011858
41 | 0.97144 | -0.20086 | 0.0040193 | 0.0010073
42 | 0.97375 | -0.18429 | 0.0039635 | 0.00099335
43 | 0.97385 | -0.18356 | 0.0018405 | 0.00046128
44 | 0.97302 | -0.18953 | 0.0030541 | 0.00076544
45 | 0.97495 | -0.17571 | 0.0024731 | 0.00061982
46 | 0.97295 | -0.19006 | 0.0022873 | 0.00057324
47 | 0.97507 | -0.17479 | 0.0027413 | 0.00068703
48 | 0.97236 | -0.19424 | 0.0030541 | 0.00076544
49 | 0.97537 | -0.17267 | 0.0023792 | 0.00059628
50 | 0.97217 | -0.19567 | 0.0036607 | 0.00091746
51 | 0.99463 | -0.03703 | 0.0013577 | 0.00034027
52 | 0.99391 | -0.042074 | 0.0038977 | 0.00097685
53 | 0.99606 | -0.02712 | 0.0028634 | 0.00071764
54 | 0.99236 | -0.052786 | 0.0017975 | 0.00045049
55 | 0.99776 | -0.01543 | 0.0039047 | 0.00097861
56 | 0.99224 | -0.053678 | 0.0022888 | 0.00057363
57 | 0.99804 | -0.013476 | 0.0033239 | 0.00083304
58 | 0.98966 | -0.071655 | 0 | 0
59 | 0.97595 | -0.16848 | 0 | 0
60 | 0.97734 | -0.15861 | 0 | 0
61 | 0.97319 | -0.18825 | 0.0027988 | 0.00070145
62 | 0.97162 | -0.1996 | 0.002134 | 0.00053484
63 | 0.97166 | -0.19931 | 0.0030932 | 0.00077522
64 | 0.97193 | -0.19738 | 0.0032538 | 0.00081549
65 | 0.9773 | -0.15887 | 0.0029392 | 0.00073662
66 | 0.97848 | -0.15045 | 0 | 0
67 | 0.98962 | -0.071968 | 0.0041235 | 0.0010335
68 | 0.98951 | -0.072738 | 0 | 0
69 | 0.98841 | -0.080428 | 0.0031706 | 0.00079463
70 | 0.98925 | -0.074598 | 0.0020083 | 0.00050332
71 | 0.98947 | -0.072995 | 0.0028616 | 0.00071717
72 | 0.98806 | -0.082847 | 0.0053258 | 0.0013348
73 | 0.98726 | -0.08848 | 0.0048647 | 0.0012192
74 | 0.97579 | -0.16976 | 0.0057272 | 0.0014354
75 | 0.97566 | -0.17068 | 0 | 0
76 | 0.97603 | -0.16803 | 0 | 0
77 | 0.97551 | -0.17175 | 0.0020798 | 0.00052125
78 | 0.97619 | -0.16685 | 0 | 0
79 | 0.97589 | -0.16899 | 0.0047609 | 0.0011932
80 | 0.97733 | -0.15868 | 0.0035895 | 0.00089962
81 | 0.97571 | -0.17032 | 0.0060606 | 0.0015189
82 | 0.97975 | -0.14144 | 0.0014339 | 0.00035937
83 | 0.98102 | -0.1324 | 0.0029283 | 0.00073391
84 | 0.98215 | -0.12442 | 0.0033954 | 0.00085096
85 | 0.98249 | -0.12201 | 0.0031233 | 0.00078276
86 | 0.98376 | -0.11306 | 0.0031676 | 0.00079389
87 | 0.98418 | -0.1101 | 0.0025496 | 0.00063898
88 | 0.9726 | -0.1925 | 0.0023087 | 0.0005786
89 | 0.98614 | -0.096299 | 0 | 0
90 | 0.99998 | 149.9947 | 0 | 0

## res_line
| p_from_mw | q_from_mvar | p_to_mw | q_to_mvar | pl_mw | ql_mvar | i_from_ka | i_to_ka | i_ka | vm_from_pu | va_from_degree | vm_to_pu | va_to_degree | loading_percent
0 | -0.0092557 | -0.0023182 | 0.0092598 | 0.0023194 | 4.0786e-06 | 1.1427e-06 | 0.01398 | 0.01398 | 0.01398 | 0.98512 | -0.1049 | 0.98557 | -0.10172 | 5.1778
1 | 0.0025492 | 0.00063744 | -0.0025491 | -0.00063756 | 1.1971e-07 | -1.1873e-07 | 0.00385 | 0.0038501 | 0.0038501 | 0.98512 | -0.1049 | 0.98507 | -0.10524 | 1.426
2 | -0.0098722 | -0.0024729 | 0.009876 | 0.002474 | 3.8756e-06 | 1.1342e-06 | 0.014905 | 0.014904 | 0.014905 | 0.98557 | -0.10172 | 0.98597 | -0.098879 | 5.5202
3 | 0.0025491 | 0.00063756 | -0.002548 | -0.0006386 | 1.0498e-06 | -1.0403e-06 | 0.0038501 | 0.0038506 | 0.0038506 | 0.98507 | -0.10524 | 0.98465 | -0.10823 | 1.4261
4 | 0.0022383 | 0.00055779 | -0.0022382 | -0.00055794 | 1.079e-07 | -1.5189e-07 | 0.0033769 | 0.0033769 | 0.0033769 | 0.98597 | -0.098879 | 0.98592 | -0.099231 | 1.2507
5 | -0.012114 | -0.0030318 | 0.012135 | 0.0030386 | 2.1026e-05 | 6.7988e-06 | 0.018281 | 0.018281 | 0.018281 | 0.98597 | -0.098879 | 0.98773 | -0.086323 | 6.7708
6 | 0.001813 | 0.0004514 | -0.0018124 | -0.00045279 | 5.9306e-07 | -1.391e-06 | 0.0027353 | 0.0027359 | 0.0027359 | 0.98592 | -0.099231 | 0.98559 | -0.10162 | 1.0133
7 | -0.012354 | -0.0030934 | 0.012367 | 0.0030975 | 1.2545e-05 | 4.0812e-06 | 0.01861 | 0.01861 | 0.01861 | 0.98773 | -0.086323 | 0.98877 | -0.078981 | 6.8927
8 | -0.016789 | -0.0042048 | 0.016822 | 0.0042164 | 3.295e-05 | 1.16e-05 | 0.025209 | 0.025208 | 0.025209 | 0.99098 | -0.063317 | 0.99299 | -0.049146 | 9.3365
9 | 0.015623 | 0.0039126 | -0.015602 | -0.0039055 | 2.0318e-05 | 7.0532e-06 | 0.023458 | 0.023458 | 0.023458 | 0.99098 | -0.063317 | 0.98965 | -0.072736 | 8.6881
10 | -0.016822 | -0.0042164 | 0.01684 | 0.0042226 | 1.77e-05 | 6.2296e-06 | 0.025208 | 0.025208 | 0.025208 | 0.99299 | -0.049146 | 0.99406 | -0.041554 | 9.3364
11 | 0.012377 | 0.003101 | -0.012367 | -0.0030975 | 1.0686e-05 | 3.4752e-06 | 0.01861 | 0.01861 | 0.01861 | 0.98965 | -0.072736 | 0.98877 | -0.078981 | 6.8926
12 | 0.0032252 | 0.00080454 | -0.0032246 | -0.0008048 | 5.2534e-07 | -2.5813e-07 | 0.0048479 | 0.0048481 | 0.0048481 | 0.98965 | -0.072736 | 0.98948 | -0.073923 | 1.7956
13 | -0.018341 | -0.0045988 | 0.018353 | 0.0046032 | 1.2201e-05 | 4.3562e-06 | 0.027455 | 0.027455 | 0.027455 | 0.99406 | -0.041554 | 0.99475 | -0.036757 | 10.1685
14 | -0.020216 | -0.0050702 | 0.020245 | 0.0050807 | 2.9084e-05 | 1.0524e-05 | 0.030242 | 0.030242 | 0.030242 | 0.99475 | -0.036757 | 0.99622 | -0.026393 | 11.2007
15 | -0.020245 | -0.0050807 | 0.020314 | 0.0051055 | 6.8672e-05 | 2.484e-05 | 0.030242 | 0.030241 | 0.030242 | 0.99622 | -0.026393 | 0.99971 | -0.0020339 | 11.2007
16 | 0.00092562 | 0.00023053 | -0.00092548 | -0.00023195 | 1.4089e-07 | -1.4195e-06 | 0.001397 | 0.0013975 | 0.0013975 | 0.98559 | -0.10162 | 0.98543 | -0.10272 | 0.51759
17 | 0.0024211 | 0.0006034 | -0.0024206 | -0.00060391 | 4.3533e-07 | -5.0885e-07 | 0.0036397 | 0.0036399 | 0.0036399 | 0.98948 | -0.073923 | 0.9893 | -0.075235 | 1.3481
18 | 0.0017995 | 0.00045056 | -0.0017994 | -0.00045063 | 2.8362e-08 | -6.8763e-08 | 0.0027064 | 0.0027065 | 0.0027065 | 0.9893 | -0.075235 | 0.98928 | -0.075349 | 1.0024
19 | 0.00062116 | 0.00015335 | -0.00062106 | -0.00015565 | 9.913e-08 | -2.3003e-06 | 0.00093348 | 0.0009343 | 0.0009343 | 0.9893 | -0.075235 | 0.98914 | -0.076405 | 0.34604
20 | 0.0015303 | 0.00038333 | -0.0015302 | -0.00038351 | 5.356e-08 | -1.8741e-07 | 0.0023017 | 0.0023018 | 0.0023018 | 0.98928 | -0.075349 | 0.98925 | -0.075602 | 0.85251
21 | 0.00026915 | 6.7302e-05 | -0.00026915 | -6.7455e-05 | 1.2201e-09 | -1.5274e-07 | 0.00040478 | 0.00040484 | 0.00040484 | 0.98928 | -0.075349 | 0.98928 | -0.075382 | 0.14994
22 | -0.002039 | -0.00051101 | 0.002039 | 0.00051098 | 2.0139e-08 | -3.3226e-08 | 0.0031231 | 0.003123 | 0.0031231 | 0.97149 | -0.20057 | 0.9715 | -0.2005 | 1.1567
23 | -0.003745 | -0.00093854 | 0.0037454 | 0.00093843 | 4.6514e-07 | -1.0167e-07 | 0.005736 | 0.0057359 | 0.005736 | 0.9715 | -0.2005 | 0.97162 | -0.1996 | 2.1245
24 | -0.022159 | -0.005568 | 0.022165 | 0.0055703 | 6.2733e-06 | 2.2916e-06 | 0.032988 | 0.032988 | 0.032988 | 0.99971 | -0.0020339 | 1 | 0 | 12.2177
25 | 0.16712 | 0.042298 | -0.1668 | -0.042177 | 0.0003174 | 0.00012111 | 0.24882 | 0.24882 | 0.24882 | 1 | 0 | 0.99804 | -0.013476 | 30.7191
26 | 0.0021938 | 0.0005479 | -0.0021937 | -0.00054814 | 1.6628e-07 | -2.4598e-07 | 0.0033107 | 0.0033108 | 0.0033108 | 0.98582 | -0.099188 | 0.98574 | -0.099739 | 1.2262
27 | -0.0024168 | -0.00060379 | 0.0024205 | 0.00059953 | 3.6856e-06 | -4.2554e-06 | 0.0036473 | 0.0036453 | 0.0036473 | 0.98582 | -0.099188 | 0.98737 | -0.088018 | 1.3509
28 | 0.00086117 | 0.00021495 | -0.00086111 | -0.00021571 | 6.4949e-08 | -7.6032e-07 | 0.0012997 | 0.0012999 | 0.0012999 | 0.98574 | -0.099739 | 0.98566 | -0.10029 | 0.48146
29 | 0.0013325 | 0.0003332 | -0.0013323 | -0.00033391 | 1.5323e-07 | -7.1481e-07 | 0.0020112 | 0.0020114 | 0.0020114 | 0.98574 | -0.099739 | 0.98562 | -0.10057 | 0.74498
30 | -0.0024205 | -0.00059953 | 0.002421 | 0.0005989 | 5.4461e-07 | -6.3084e-07 | 0.0036453 | 0.003645 | 0.0036453 | 0.98737 | -0.088018 | 0.9876 | -0.086353 | 1.3501
31 | 0.0006638 | 0.00016626 | -0.00066379 | -0.00016636 | 5.2961e-09 | -1.0569e-07 | 0.0010021 | 0.0010021 | 0.0010021 | 0.98566 | -0.10029 | 0.98566 | -0.10034 | 0.37115
32 | -0.0093529 | -0.0023362 | 0.009368 | 0.0023404 | 1.5135e-05 | 4.255e-06 | 0.014089 | 0.014089 | 0.014089 | 0.9876 | -0.086353 | 0.98925 | -0.074598 | 5.2182
33 | 0.003936 | 0.00098621 | -0.0039356 | -0.00098629 | 4.6191e-07 | -7.3093e-08 | 0.0060371 | 0.0060371 | 0.0060371 | 0.97014 | -0.21023 | 0.97002 | -0.21108 | 2.236
34 | -0.006473 | -0.001622 | 0.0064731 | 0.001622 | 8.4716e-08 | 1.5576e-08 | 0.0099283 | 0.0099283 | 0.0099283 | 0.97014 | -0.21023 | 0.97015 | -0.21013 | 3.6771
35 | 0.0014145 | 0.00035443 | -0.0014144 | -0.00035449 | 1.5121e-08 | -5.7725e-08 | 0.0021697 | 0.0021698 | 0.0021698 | 0.97002 | -0.21108 | 0.97001 | -0.21115 | 0.80362
36 | -0.0090298 | -0.0022628 | 0.0090319 | 0.0022634 | 2.0396e-06 | 5.7401e-07 | 0.01385 | 0.01385 | 0.01385 | 0.97015 | -0.21013 | 0.97038 | -0.2085 | 5.1295
37 | -0.011814 | -0.0029607 | 0.011816 | 0.0029612 | 1.476e-06 | 4.7863e-07 | 0.018116 | 0.018116 | 0.018116 | 0.97038 | -0.2085 | 0.97051 | -0.2076 | 6.7097
38 | -0.015802 | -0.0039602 | 0.015807 | 0.0039619 | 4.7969e-06 | 1.6831e-06 | 0.024228 | 0.024228 | 0.024228 | 0.97051 | -0.2076 | 0.97081 | -0.20541 | 8.9732
39 | -0.019384 | -0.0048586 | 0.019394 | 0.0048621 | 9.7936e-06 | 3.5468e-06 | 0.029712 | 0.029712 | 0.029712 | 0.97081 | -0.20541 | 0.97132 | -0.20176 | 11.0043
40 | -0.024125 | -0.0060479 | 0.024128 | 0.006049 | 3.0113e-06 | 1.1145e-06 | 0.03696 | 0.03696 | 0.03696 | 0.97132 | -0.20176 | 0.97144 | -0.20086 | 13.6888
41 | -0.028148 | -0.0070563 | 0.02818 | 0.0070685 | 3.2621e-05 | 1.2198e-05 | 0.043116 | 0.043116 | 0.043116 | 0.97144 | -0.20086 | 0.9726 | -0.1925 | 15.969
42 | -0.028285 | -0.0070927 | 0.028288 | 0.0070938 | 2.8463e-06 | 1.0644e-06 | 0.043225 | 0.043225 | 0.043225 | 0.97375 | -0.18429 | 0.97385 | -0.18356 | 16.0091
43 | 0.024322 | 0.0060994 | -0.024304 | -0.0060929 | 1.7647e-05 | 6.5329e-06 | 0.037168 | 0.037168 | 0.037168 | 0.97375 | -0.18429 | 0.97302 | -0.18953 | 13.7659
44 | -0.030128 | -0.0075551 | 0.030161 | 0.0075674 | 3.2829e-05 | 1.2318e-05 | 0.046037 | 0.046037 | 0.046037 | 0.97385 | -0.18356 | 0.97495 | -0.17571 | 17.0507
45 | 0.02125 | 0.0053274 | -0.021248 | -0.0053268 | 1.5842e-06 | 5.7943e-07 | 0.032497 | 0.032497 | 0.032497 | 0.97302 | -0.18953 | 0.97295 | -0.19006 | 12.0361
46 | -0.032634 | -0.0081872 | 0.032639 | 0.0081888 | 4.1444e-06 | 1.5606e-06 | 0.049811 | 0.049811 | 0.049811 | 0.97495 | -0.17571 | 0.97507 | -0.17479 | 18.4487
47 | 0.018961 | 0.0047536 | -0.01895 | -0.0047496 | 1.0971e-05 | 3.96e-06 | 0.028999 | 0.028999 | 0.028999 | 0.97295 | -0.19006 | 0.97236 | -0.19424 | 10.7405
48 | -0.03538 | -0.0088758 | 0.03539 | 0.0088797 | 1.0427e-05 | 3.939e-06 | 0.053995 | 0.053995 | 0.053995 | 0.97507 | -0.17479 | 0.97537 | -0.17267 | 19.998
49 | 0.015896 | 0.0039842 | -0.015893 | -0.0039831 | 3.1419e-06 | 1.1029e-06 | 0.024326 | 0.024326 | 0.024326 | 0.97236 | -0.19424 | 0.97217 | -0.19567 | 9.0095
50 | -0.037769 | -0.009476 | 0.037791 | 0.0094843 | 2.1959e-05 | 8.3132e-06 | 0.057624 | 0.057624 | 0.057624 | 0.97537 | -0.17267 | 0.97595 | -0.16848 | 21.3424
51 | 0.012232 | 0.0030656 | -0.012229 | -0.0030647 | 2.8875e-06 | 9.4692e-07 | 0.018722 | 0.018723 | 0.018723 | 0.97217 | -0.19567 | 0.97193 | -0.19738 | 6.9343
52 | 0.15483 | 0.039107 | -0.15472 | -0.039065 | 0.00010974 | 4.1824e-05 | 0.23174 | 0.23174 | 0.23174 | 0.99463 | -0.03703 | 0.99391 | -0.042074 | 28.6096
53 | -0.15619 | -0.039447 | 0.1564 | 0.03953 | 0.00021794 | 8.3077e-05 | 0.23377 | 0.23377 | 0.23377 | 0.99463 | -0.03703 | 0.99606 | -0.02712 | 28.8603
54 | 0.15082 | 0.038088 | -0.15059 | -0.038002 | 0.00022676 | 8.6387e-05 | 0.2259 | 0.2259 | 0.2259 | 0.99391 | -0.042074 | 0.99236 | -0.052786 | 27.8892
55 | -0.15927 | -0.040248 | 0.15953 | 0.040348 | 0.00026251 | 0.0001001 | 0.23805 | 0.23805 | 0.23805 | 0.99606 | -0.02712 | 0.99776 | -0.01543 | 29.3884
56 | 0.1488 | 0.037551 | -0.14878 | -0.037544 | 1.8641e-05 | 7.0998e-06 | 0.22321 | 0.22321 | 0.22321 | 0.99236 | -0.052786 | 0.99224 | -0.053678 | 27.5564
57 | -0.16343 | -0.041327 | 0.16348 | 0.041344 | 4.5024e-05 | 1.7174e-05 | 0.24387 | 0.24387 | 0.24387 | 0.99776 | -0.01543 | 0.99804 | -0.013476 | 30.1073
58 | 0.14649 | 0.036971 | -0.14612 | -0.03683 | 0.00036875 | 0.00014041 | 0.21977 | 0.21978 | 0.21978 | 0.99224 | -0.053678 | 0.98966 | -0.071655 | 27.1327
59 | 0.0041237 | 0.0010334 | -0.0041235 | -0.0010335 | 1.7905e-07 | -2.7038e-08 | 0.0062002 | 0.0062003 | 0.0062003 | 0.98966 | -0.071655 | 0.98962 | -0.071968 | 2.2964
60 | 0.014243 | 0.0035625 | -0.014241 | -0.0035618 | 2.1281e-06 | 7.2292e-07 | 0.021413 | 0.021413 | 0.021413 | 0.98966 | -0.071655 | 0.98951 | -0.072738 | 7.9306
61 | 0.12775 | 0.032234 | -0.1276 | -0.032175 | 0.00015708 | 5.9629e-05 | 0.19216 | 0.19216 | 0.19216 | 0.98966 | -0.071655 | 0.98841 | -0.080428 | 23.7238
62 | -0.071189 | -0.017874 | 0.071287 | 0.017912 | 9.7771e-05 | 3.7438e-05 | 0.10855 | 0.10855 | 0.10855 | 0.97595 | -0.16848 | 0.97734 | -0.15861 | 40.2043
63 | 0.033397 | 0.0083899 | -0.033306 | -0.0083553 | 9.1602e-05 | 3.4526e-05 | 0.050927 | 0.050928 | 0.050928 | 0.97595 | -0.16848 | 0.97319 | -0.18825 | 18.8621
64 | -0.074226 | -0.018648 | 0.07431 | 0.018681 | 8.4396e-05 | 3.2327e-05 | 0.11303 | 0.11303 | 0.11303 | 0.97734 | -0.15861 | 0.97848 | -0.15045 | 41.8617
65 | 0.0029393 | 0.00073656 | -0.0029392 | -0.00073662 | 1.0754e-07 | -6.6474e-08 | 0.0044751 | 0.0044751 | 0.0044751 | 0.97734 | -0.15861 | 0.9773 | -0.15887 | 1.6574
66 | 0.030507 | 0.0076539 | -0.030489 | -0.0076471 | 1.7971e-05 | 6.7478e-06 | 0.046648 | 0.046648 | 0.046648 | 0.97319 | -0.18825 | 0.9726 | -0.1925 | 17.2772
67 | -0.0058795 | -0.0014733 | 0.0058797 | 0.0014733 | 2.3472e-07 | 3.2812e-08 | 0.0090042 | 0.0090041 | 0.0090042 | 0.97162 | -0.1996 | 0.97166 | -0.19931 | 3.3349
68 | -0.0089728 | -0.0022485 | 0.0089752 | 0.0022492 | 2.4015e-06 | 6.7112e-07 | 0.013741 | 0.013741 | 0.013741 | 0.97166 | -0.19931 | 0.97193 | -0.19738 | 5.0893
69 | 0.022272 | 0.0055863 | -0.022247 | -0.0055769 | 2.5387e-05 | 9.3194e-06 | 0.033872 | 0.033872 | 0.033872 | 0.97848 | -0.15045 | 0.97733 | -0.15868 | 12.5453
70 | -0.096583 | -0.024267 | 0.096704 | 0.024313 | 0.00012116 | 4.6148e-05 | 0.1469 | 0.1469 | 0.1469 | 0.97848 | -0.15045 | 0.97975 | -0.14144 | 27.2035
71 | 0.011379 | 0.0028447 | -0.011376 | -0.0028437 | 2.9133e-06 | 9.1569e-07 | 0.017109 | 0.017109 | 0.017109 | 0.98951 | -0.072738 | 0.98925 | -0.074598 | 6.3368
72 | 0.0028617 | 0.0007171 | -0.0028616 | -0.00071717 | 1.0162e-07 | -7.3874e-08 | 0.0043033 | 0.0043034 | 0.0043034 | 0.98951 | -0.072738 | 0.98947 | -0.072995 | 1.5938
73 | 0.12443 | 0.03138 | -0.12438 | -0.031364 | 4.2175e-05 | 1.5999e-05 | 0.18739 | 0.18739 | 0.18739 | 0.98841 | -0.080428 | 0.98806 | -0.082847 | 23.1345
74 | 0.11906 | 0.030029 | -0.11896 | -0.029994 | 9.3967e-05 | 3.5602e-05 | 0.17937 | 0.17937 | 0.17937 | 0.98806 | -0.082847 | 0.98726 | -0.08848 | 22.1443
75 | 0.1141 | 0.028775 | -0.11397 | -0.028727 | 0.00012492 | 4.727e-05 | 0.17204 | 0.17204 | 0.17204 | 0.98726 | -0.08848 | 0.98614 | -0.096299 | 21.2391
76 | 0.0020804 | 0.00052033 | -0.0020801 | -0.00052075 | 2.6308e-07 | -4.2212e-07 | 0.0031721 | 0.0031722 | 0.0031722 | 0.97579 | -0.16976 | 0.97566 | -0.17068 | 1.1749
77 | -0.0078075 | -0.0019557 | 0.0078094 | 0.0019562 | 1.8673e-06 | 4.544e-07 | 0.011906 | 0.011906 | 0.011906 | 0.97579 | -0.16976 | 0.97603 | -0.16803 | 4.4095
78 | 0.0020801 | 0.00052075 | -0.0020798 | -0.00052125 | 3.0725e-07 | -4.9274e-07 | 0.0031722 | 0.0031725 | 0.0031725 | 0.97566 | -0.17068 | 0.97551 | -0.17175 | 1.175
79 | -0.0078094 | -0.0019562 | 0.0078107 | 0.0019565 | 1.2835e-06 | 3.1227e-07 | 0.011906 | 0.011906 | 0.011906 | 0.97603 | -0.16803 | 0.97619 | -0.16685 | 4.4095
80 | 0.010826 | 0.0027133 | -0.010823 | -0.0027123 | 3.2163e-06 | 1.0005e-06 | 0.016502 | 0.016502 | 0.016502 | 0.97619 | -0.16685 | 0.97589 | -0.16899 | 6.1118
81 | -0.018636 | -0.0046697 | 0.018658 | 0.0046773 | 2.1094e-05 | 7.5886e-06 | 0.028407 | 0.028407 | 0.028407 | 0.97619 | -0.16685 | 0.97733 | -0.15868 | 10.5212
82 | 0.0060617 | 0.0015191 | -0.0060606 | -0.0015189 | 1.117e-06 | 1.6785e-07 | 0.0092426 | 0.0092427 | 0.0092427 | 0.97589 | -0.16899 | 0.97571 | -0.17032 | 3.4232
83 | -0.098138 | -0.024672 | 0.098261 | 0.024719 | 0.00012371 | 4.713e-05 | 0.14908 | 0.14908 | 0.14908 | 0.97975 | -0.14144 | 0.98102 | -0.1324 | 27.6067
84 | -0.10119 | -0.025453 | 0.1013 | 0.025496 | 0.00011272 | 4.2484e-05 | 0.15352 | 0.15352 | 0.15352 | 0.98102 | -0.1324 | 0.98215 | -0.12442 | 18.9528
85 | -0.1047 | -0.026347 | 0.10473 | 0.02636 | 3.5251e-05 | 1.3302e-05 | 0.15866 | 0.15866 | 0.15866 | 0.98215 | -0.12442 | 0.98249 | -0.12201 | 19.5879
86 | -0.10786 | -0.027143 | 0.10799 | 0.027194 | 0.00013488 | 5.0954e-05 | 0.16339 | 0.16339 | 0.16339 | 0.98249 | -0.12201 | 0.98376 | -0.11306 | 20.1718
87 | -0.11116 | -0.027988 | 0.1112 | 0.028005 | 4.5983e-05 | 1.7388e-05 | 0.16818 | 0.16818 | 0.16818 | 0.98376 | -0.11306 | 0.98418 | -0.1101 | 20.7633
88 | -0.11375 | -0.028644 | 0.11397 | 0.028727 | 0.00021988 | 8.3206e-05 | 0.17204 | 0.17204 | 0.17204 | 0.98418 | -0.1101 | 0.98614 | -0.096299 | 21.2392

## res_trafo
| p_hv_mw | q_hv_mvar | p_lv_mw | q_lv_mvar | pl_mw | ql_mvar | i_hv_ka | i_lv_ka | vm_hv_pu | va_hv_degree | vm_lv_pu | va_lv_degree | loading_percent
0 | 2.5187e-16 | 8.8016e-16 | 0.00079998 | 7.4552e-08 | 0.00079998 | 7.4552e-08 | 2.6429e-17 | 0.0011547 | 0.99998 | 149.9947 | 1 | 0 | 0.31999

## res_ext_grid
| p_mw | q_mvar
0 | 0.19009 | 0.047868

## res_load
| p_mw | q_mvar
0 | 0.0067065 | 0.0016808
1 | 0.0006124 | 0.00015348
2 | 0.002548 | 0.0006386
3 | 0.00042514 | 0.00010655
4 | 0.00021871 | 5.4814e-05
5 | 0.0011661 | 0.00029226
6 | 0.001501 | 0.00037619
7 | 0.0018633 | 0.00046699
8 | 0.00088682 | 0.00022226
9 | 0.00080356 | 0.00020139
10 | 0.00062106 | 0.00015565
11 | 0.0015302 | 0.00038351
12 | 0.00026915 | 6.7455e-05
13 | 0.002039 | 0.00051101
14 | 0.001706 | 0.00042756
15 | 0.0018452 | 0.00046246
16 | 0.00092548 | 0.00023195
17 | 0.000223 | 5.5888e-05
18 | 0.00019731 | 4.9451e-05
19 | 0.0013323 | 0.00033391
20 | 0.0069318 | 0.0017373
21 | 0.00066379 | 0.00016636
22 | 0.002537 | 0.00063582
23 | 0.0025211 | 0.00063185
24 | 0.0025567 | 0.00064078
25 | 0.0014144 | 0.00035449
26 | 0.0027823 | 0.0006973
27 | 0.0039861 | 0.00099901
28 | 0.0035778 | 0.00089668
29 | 0.0047313 | 0.0011858
30 | 0.0040193 | 0.0010073
31 | 0.0039635 | 0.00099335
32 | 0.0018405 | 0.00046128
33 | 0.0030541 | 0.00076544
34 | 0.0024731 | 0.00061982
35 | 0.0022873 | 0.00057324
36 | 0.0027413 | 0.00068703
37 | 0.0030541 | 0.00076544
38 | 0.0023792 | 0.00059628
39 | 0.0036607 | 0.00091746
40 | 0.0013577 | 0.00034027
41 | 0.0038977 | 0.00097685
42 | 0.0028634 | 0.00071764
43 | 0.0017975 | 0.00045049
44 | 0.0039047 | 0.00097861
45 | 0.0022888 | 0.00057363
46 | 0.0033239 | 0.00083304
47 | 0.0027988 | 0.00070145
48 | 0.002134 | 0.00053484
49 | 0.0030932 | 0.00077522
50 | 0.0032538 | 0.00081549
51 | 0.0029392 | 0.00073662
52 | 0.0041235 | 0.0010335
53 | 0.0031706 | 0.00079463
54 | 0.0020083 | 0.00050332
55 | 0.0028616 | 0.00071717
56 | 0.0053258 | 0.0013348
57 | 0.0048647 | 0.0012192
58 | 0.0057272 | 0.0014354
59 | 0.0020798 | 0.00052125
60 | 0.0047609 | 0.0011932
61 | 0.0035895 | 0.00089962
62 | 0.0060606 | 0.0015189
63 | 0.0014339 | 0.00035937
64 | 0.0029283 | 0.00073391
65 | 0.0033954 | 0.00085096
66 | 0.0031233 | 0.00078276
67 | 0.0031676 | 0.00079389
68 | 0.0025496 | 0.00063898
69 | 0.0023087 | 0.0005786

## dtypes
| element | column | dtype
0 | bus | name | object
1 | bus | vn_kv | float64
2 | bus | type | object
3 | bus | zone | object
4 | bus | in_service | bool
5 | load | name | object
6 | load | bus | uint32
7 | load | p_mw | float64
8 | load | q_mvar | float64
9 | load | const_z_percent | float64
10 | load | const_i_percent | float64
11 | load | sn_mva | float64
12 | load | scaling | float64
13 | load | in_service | bool
14 | load | type | object
15 | ext_grid | name | object
16 | ext_grid | bus | uint32
17 | ext_grid | vm_pu | float64
18 | ext_grid | va_degree | float64
19 | ext_grid | slack_weight | float64
20 | ext_grid | in_service | bool
21 | line | name | object
22 | line | std_type | object
23 | line | from_bus | uint32
24 | line | to_bus | uint32
25 | line | length_km | float64
26 | line | r_ohm_per_km | float64
27 | line | x_ohm_per_km | float64
28 | line | c_nf_per_km | float64
29 | line | g_us_per_km | float64
30 | line | max_i_ka | float64
31 | line | df | float64
32 | line | parallel | uint32
33 | line | type | object
34 | line | in_service | bool
35 | trafo | name | object
36 | trafo | std_type | object
37 | trafo | hv_bus | uint32
38 | trafo | lv_bus | uint32
39 | trafo | sn_mva | float64
40 | trafo | vn_hv_kv | float64
41 | trafo | vn_lv_kv | float64
42 | trafo | vk_percent | float64
43 | trafo | vkr_percent | float64
44 | trafo | pfe_kw | float64
45 | trafo | i0_percent | float64
46 | trafo | shift_degree | float64
47 | trafo | tap_side | object
48 | trafo | tap_neutral | int32
49 | trafo | tap_min | int32
50 | trafo | tap_max | int32
51 | trafo | tap_step_percent | float64
52 | trafo | tap_step_degree | float64
53 | trafo | tap_pos | int32
54 | trafo | tap_phase_shifter | bool
55 | trafo | parallel | uint32
56 | trafo | df | float64
57 | trafo | in_service | bool
58 | line_geodata | coords | object
59 | bus_geodata | x | float64
60 | bus_geodata | y | float64
61 | bus_geodata | coords | object
62 | res_bus | vm_pu | float64
63 | res_bus | va_degree | float64
64 | res_bus | p_mw | float64
65 | res_bus | q_mvar | float64
66 | res_line | p_from_mw | float64
67 | res_line | q_from_mvar | float64
68 | res_line | p_to_mw | float64
69 | res_line | q_to_mvar | float64
70 | res_line | pl_mw | float64
71 | res_line | ql_mvar | float64
72 | res_line | i_from_ka | float64
73 | res_line | i_to_ka | float64
74 | res_line | i_ka | float64
75 | res_line | vm_from_pu | float64
76 | res_line | va_from_degree | float64
77 | res_line | vm_to_pu | float64
78 | res_line | va_to_degree | float64
79 | res_line | loading_percent | float64
80 | res_trafo | p_hv_mw | float64
81 | res_trafo | q_hv_mvar | float64
82 | res_trafo | p_lv_mw | float64
83 | res_trafo | q_lv_mvar | float64
84 | res_trafo | pl_mw | float64
85 | res_trafo | ql_mvar | float64
86 | res_trafo | i_hv_ka | float64
87 | res_trafo | i_lv_ka | float64
88 | res_trafo | vm_hv_pu | float64
89 | res_trafo | va_hv_degree | float64
90 | res_trafo | vm_lv_pu | float64
91 | res_trafo | va_lv_degree | float64
92 | res_trafo | loading_percent | float64
93 | res_ext_grid | p_mw | float64
94 | res_ext_grid | q_mvar | float64
95 | res_load | p_mw | float64
96 | res_load | q_mvar | float64

## parameters
| version | format_version | converged | OPF_converged | name | f_hz | sn_mva
0 | 2.14.6 | 2.14.0 | TRUE | FALSE |  | 50 | 1