## bus
| name | vn_kv | type | zone | in_service
0 | bus_LV_2306-38_0_3_node_0 | 0.4 | n |  | TRUE
1 | bus_LV_2306-38_0_3_node_1 | 0.4 | n |  | TRUE
2 | bus_LV_2306-38_0_3_node_2 | 0.4 | n |  | TRUE
3 | bus_LV_2306-38_0_3_node_3 | 0.4 | n |  | TRUE
4 | bus_LV_2306-38_0_3_node_46 | 0.4 | n |  | TRUE
5 | bus_LV_2306-38_0_3_node_45 | 0.4 | n |  | TRUE
6 | bus_LV_2306-38_0_3_node_47 | 0.4 | n |  | TRUE
7 | bus_LV_2306-38_0_3_node_44 | 0.4 | n |  | TRUE
8 | bus_LV_2306-38_0_3_node_4 | 0.4 | n |  | TRUE
9 | bus_LV_2306-38_0_3_node_18 | 0.4 | n |  | TRUE
10 | bus_LV_2306-38_0_3_node_13 | 0.4 | n |  | TRUE
11 | bus_LV_2306-38_0_3_node_48 | 0.4 | n |  | TRUE
12 | bus_LV_2306-38_0_3_node_11 | 0.4 | n |  | TRUE
13 | bus_LV_2306-38_0_3_node_12 | 0.4 | n |  | TRUE
14 | bus_LV_2306-38_0_3_node_8 | 0.4 | n |  | TRUE
15 | bus_LV_2306-38_0_3_node_16 | 0.4 | n |  | TRUE
16 | bus_LV_2306-38_0_3_node_5 | 0.4 | n |  | TRUE
17 | bus_LV_2306-38_0_3_node_6 | 0.4 | n |  | TRUE
18 | bus_LV_2306-38_0_3_node_19 | 0.4 | n |  | TRUE
19 | bus_LV_2306-38_0_3_node_17 | 0.4 | n |  | TRUE
20 | bus_LV_2306-38_0_3_node_14 | 0.4 | n |  | TRUE
21 | bus_LV_2306-38_0_3_node_15 | 0.4 | n |  | TRUE
22 | bus_LV_2306-38_0_3_node_21 | 0.4 | n |  | TRUE
23 | bus_LV_2306-38_0_3_node_22 | 0.4 | n |  | TRUE
24 | bus_LV_2306-38_0_3_node_23 | 0.4 | n |  | TRUE
25 | bus_LV_2306-38_0_3_node_24 | 0.4 | n |  | TRUE
26 | bus_LV_2306-38_0_3_node_28 | 0.4 | n |  | TRUE
27 | bus_LV_2306-38_0_3_node_29 | 0.4 | n |  | TRUE
28 | bus_LV_2306-38_0_3_node_25 | 0.4 | n |  | TRUE
29 | bus_LV_2306-38_0_3_node_26 | 0.4 | n |  | TRUE
30 | bus_LV_2306-38_0_3_node_27 | 0.4 | n |  | TRUE
31 | bus_LV_2306-38_0_3_node_59 | 0.4 | n |  | TRUE
32 | bus_LV_2306-38_0_3_node_37 | 0.4 | n |  | TRUE
33 | bus_LV_2306-38_0_3_node_30 | 0.4 | n |  | TRUE
34 | bus_LV_2306-38_0_3_node_31 | 0.4 | n |  | TRUE
35 | bus_LV_2306-38_0_3_node_32 | 0.4 | n |  | TRUE
36 | bus_LV_2306-38_0_3_node_39 | 0.4 | n |  | TRUE
37 | bus_LV_2306-38_0_3_node_41 | 0.4 | n |  | TRUE
38 | bus_LV_2306-38_0_3_node_38 | 0.4 | n |  | TRUE
39 | bus_LV_2306-38_0_3_node_33 | 0.4 | n |  | TRUE
40 | bus_LV_2306-38_0_3_node_34 | 0.4 | n |  | TRUE
41 | bus_LV_2306-38_0_3_node_35 | 0.4 | n |  | TRUE
42 | bus_LV_2306-38_0_3_node_36 | 0.4 | n |  | TRUE
43 | bus_LV_2306-38_0_3_node_53 | 0.4 | n |  | TRUE
44 | bus_LV_2306-38_0_3_node_54 | 0.4 | n |  | TRUE
45 | bus_LV_2306-38_0_3_node_40 | 0.4 | n |  | TRUE
46 | bus_LV_2306-38_0_3_node_42 | 0.4 | n |  | TRUE
47 | bus_LV_2306-38_0_3_node_43 | 0.4 | n |  | TRUE
48 | bus_LV_2306-38_0_3_node_58 | 0.4 | n |  | TRUE
49 | bus_LV_2306-38_0_3_node_55 | 0.4 | n |  | TRUE
50 | bus_LV_2306-38_0_3_node_60 | 0.4 | n |  | TRUE
51 | bus_LV_2306-38_0_3_node_56 | 0.4 | n |  | TRUE
52 | bus_LV_2306-38_0_3_node_61 | 0.4 | n |  | TRUE
53 | bus_LV_2306-38_0_3_node_51 | 0.4 | n |  | TRUE
54 | bus_LV_2306-38_0_3_node_49 | 0.4 | n |  | TRUE
55 | bus_LV_2306-38_0_3_node_50 | 0.4 | n |  | TRUE
56 | bus_LV_2306-38_0_3_node_52 | 0.4 | n |  | TRUE
57 | bus_MV_382_0_node_12 | 20 | n |  | TRUE

## load
| name | bus | p_mw | q_mvar | const_z_percent | const_i_percent | sn_mva | scaling | in_service | type
0 | LV_2306-38_0_3_load_0 | 0 | 0.0021469 | 0.00053807 | 0 | 0 |  | 1 | TRUE | wye
1 | LV_2306-38_0_3_load_1 | 1 | 0.0020878 | 0.00052324 | 0 | 0 |  | 1 | TRUE | wye
2 | LV_2306-38_0_3_load_2 | 2 | 0.0050649 | 0.0012694 | 0 | 0 |  | 1 | TRUE | wye
3 | LV_2306-38_0_3_load_46 | 4 | 0.00066699 | 0.00016716 | 0 | 0 |  | 1 | TRUE | wye
4 | LV_2306-38_0_3_load_45 | 5 | 0.0014077 | 0.00035279 | 0 | 0 |  | 1 | TRUE | wye
5 | LV_2306-38_0_3_load_47 | 6 | 0.0013566 | 0.00034001 | 0 | 0 |  | 1 | TRUE | wye
6 | LV_2306-38_0_3_load_44 | 7 | 0.0021611 | 0.00054162 | 0 | 0 |  | 1 | TRUE | wye
7 | LV_2306-38_0_3_load_18 | 9 | 0.0022834 | 0.00057228 | 0 | 0 |  | 1 | TRUE | wye
8 | LV_2306-38_0_3_load_13 | 10 | 0.0013962 | 0.00034993 | 0 | 0 |  | 1 | TRUE | wye
9 | LV_2306-38_0_3_load_48 | 11 | 0.0020317 | 0.00050918 | 0 | 0 |  | 1 | TRUE | wye
10 | LV_2306-38_0_3_load_12 | 13 | 0.0043713 | 0.0010956 | 0 | 0 |  | 1 | TRUE | wye
11 | LV_2306-38_0_3_load_8 | 14 | 0.0068842 | 0.0017253 | 0 | 0 |  | 1 | TRUE | wye
12 | LV_2306-38_0_3_load_16 | 15 | 0.004347 | 0.0010894 | 0 | 0 |  | 1 | TRUE | wye
13 | LV_2306-38_0_3_load_5 | 16 | 0.0026853 | 0.00067299 | 0 | 0 |  | 1 | TRUE | wye
14 | LV_2306-38_0_3_load_19 | 18 | 0.0035434 | 0.00088806 | 0 | 0 |  | 1 | TRUE | wye
15 | LV_2306-38_0_3_load_17 | 19 | 0.0036597 | 0.00091721 | 0 | 0 |  | 1 | TRUE | wye
16 | LV_2306-38_0_3_load_14 | 20 | 0.0033678 | 0.00084404 | 0 | 0 |  | 1 | TRUE | wye
17 | LV_2306-38_0_3_load_15 | 21 | 0.0026293 | 0.00065896 | 0 | 0 |  | 1 | TRUE | wye
18 | LV_2306-38_0_3_load_21 | 22 | 0.0043782 | 0.0010973 | 0 | 0 |  | 1 | TRUE | wye
19 | LV_2306-38_0_3_load_23 | 24 | 0.0074996 | 0.0018796 | 0 | 0 |  | 1 | TRUE | wye
20 | LV_2306-38_0_3_load_24 | 25 | 0.007671 | 0.0019225 | 0 | 0 |  | 1 | TRUE | wye
21 | LV_2306-38_0_3_load_28 | 26 | 0.002844 | 0.00071276 | 0 | 0 |  | 1 | TRUE | wye
22 | LV_2306-38_0_3_load_29 | 27 | 0.010718 | 0.0026862 | 0 | 0 |  | 1 | TRUE | wye
23 | LV_2306-38_0_3_load_25 | 28 | 0.0033887 | 0.00084929 | 0 | 0 |  | 1 | TRUE | wye
24 | LV_2306-38_0_3_load_26 | 29 | 0.0028474 | 0.00071364 | 0 | 0 |  | 1 | TRUE | wye
25 | LV_2306-38_0_3_load_27 | 30 | 0.0025984 | 0.00065122 | 0 | 0 |  | 1 | TRUE | wye
26 | LV_2306-38_0_3_load_59 | 31 | 0.0056201 | 0.0014085 | 0 | 0 |  | 1 | TRUE | wye
27 | LV_2306-38_0_3_load_37 | 32 | 0.0049833 | 0.0012489 | 0 | 0 |  | 1 | TRUE | wye
28 | LV_2306-38_0_3_load_30 | 33 | 0.0096776 | 0.0024254 | 0 | 0 |  | 1 | TRUE | wye
29 | LV_2306-38_0_3_load_32 | 35 | 0.0035555 | 0.00089109 | 0 | 0 |  | 1 | TRUE | wye
30 | LV_2306-38_0_3_load_41 | 37 | 0.0029958 | 0.00075082 | 0 | 0 |  | 1 | TRUE | wye
31 | LV_2306-38_0_3_load_38 | 38 | 0.0042199 | 0.0010576 | 0 | 0 |  | 1 | TRUE | wye
32 | LV_2306-38_0_3_load_33 | 39 | 0.0082964 | 0.0020793 | 0 | 0 |  | 1 | TRUE | wye
33 | LV_2306-38_0_3_load_34 | 40 | 0.0067844 | 0.0017003 | 0 | 0 |  | 1 | TRUE | wye
34 | LV_2306-38_0_3_load_35 | 41 | 0.0054217 | 0.0013588 | 0 | 0 |  | 1 | TRUE | wye
35 | LV_2306-38_0_3_load_36 | 42 | 0.0024772 | 0.00062085 | 0 | 0 |  | 1 | TRUE | wye
36 | LV_2306-38_0_3_load_53 | 43 | 0.0021422 | 0.00053688 | 0 | 0 |  | 1 | TRUE | wye
37 | LV_2306-38_0_3_load_54 | 44 | 0.0032929 | 0.00082529 | 0 | 0 |  | 1 | TRUE | wye
38 | LV_2306-38_0_3_load_42 | 46 | 0.0032796 | 0.00082194 | 0 | 0 |  | 1 | TRUE | wye
39 | LV_2306-38_0_3_load_43 | 47 | 0.004099 | 0.0010273 | 0 | 0 |  | 1 | TRUE | wye
40 | LV_2306-38_0_3_load_58 | 48 | 0.0031681 | 0.00079401 | 0 | 0 |  | 1 | TRUE | wye
41 | LV_2306-38_0_3_load_55 | 49 | 0.0054064 | 0.001355 | 0 | 0 |  | 1 | TRUE | wye
42 | LV_2306-38_0_3_load_60 | 50 | 0.0066765 | 0.0016733 | 0 | 0 |  | 1 | TRUE | wye
43 | LV_2306-38_0_3_load_56 | 51 | 0.0031269 | 0.00078369 | 0 | 0 |  | 1 | TRUE | wye
44 | LV_2306-38_0_3_load_61 | 52 | 0.0090056 | 0.002257 | 0 | 0 |  | 1 | TRUE | wye
45 | LV_2306-38_0_3_load_51 | 53 | 0.0025479 | 0.00063856 | 0 | 0 |  | 1 | TRUE | wye
46 | LV_2306-38_0_3_load_49 | 54 | 0.0018173 | 0.00045546 | 0 | 0 |  | 1 | TRUE | wye
47 | LV_2306-38_0_3_load_50 | 55 | 0.0036761 | 0.00092132 | 0 | 0 |  | 1 | TRUE | wye
48 | LV_2306-38_0_3_load_52 | 56 | 0.0023732 | 0.00059478 | 0 | 0 |  | 1 | TRUE | wye

## ext_grid
| name | bus | vm_pu | va_degree | slack_weight | in_service
0 |  | 53 | 1 | 0 | 1 | TRUE

## line
| name | std_type | from_bus | to_bus | length_km | r_ohm_per_km | x_ohm_per_km | c_nf_per_km | g_us_per_km | max_i_ka | df | parallel | type | in_service
0 | LV_2306-38_0_3_line_0 | NAYY 4x150 SE | 0 | 1 | 0.0052435 | 0.208 | 0.08 | 261 | 0 | 0.27 | 1 | 1 | cs | TRUE
1 | LV_2306-38_0_3_line_1 | NAYY 4x150 SE | 0 | 2 | 0.03148 | 0.208 | 0.08 | 261 | 0 | 0.27 | 1 | 1 | cs | TRUE
2 | LV_2306-38_0_3_line_2 | NAYY 4x150 SE | 1 | 3 | 0.02211 | 0.208 | 0.08 | 261 | 0 | 0.27 | 1 | 1 | cs | TRUE
3 | LV_2306-38_0_3_line_3 | NAYY 4x150 SE | 2 | 4 | 0.1752 | 0.208 | 0.08 | 261 | 0 | 0.27 | 1 | 1 | cs | TRUE
4 | LV_2306-38_0_3_line_4 | NAYY 4x150 SE | 3 | 8 | 0.031984 | 0.208 | 0.08 | 261 | 0 | 0.27 | 1 | 1 | cs | TRUE
5 | LV_2306-38_0_3_line_5 | NAYY 4x150 SE | 4 | 9 | 0.01636 | 0.208 | 0.08 | 261 | 0 | 0.27 | 1 | 1 | cs | TRUE
6 | LV_2306-38_0_3_line_6 | NAYY 4x150 SE | 4 | 7 | 0.0073442 | 0.208 | 0.08 | 261 | 0 | 0.27 | 1 | 1 | cs | TRUE
7 | LV_2306-38_0_3_line_7 | NAYY 4x150 SE | 5 | 6 | 0.021809 | 0.208 | 0.08 | 261 | 0 | 0.27 | 1 | 1 | cs | TRUE
8 | LV_2306-38_0_3_line_8 | NAYY 4x150 SE | 5 | 7 | 0.0010437 | 0.208 | 0.08 | 261 | 0 | 0.27 | 1 | 1 | cs | TRUE
9 | LV_2306-38_0_3_line_9 | NAYY 4x150 SE | 6 | 11 | 0.0085272 | 0.208 | 0.08 | 261 | 0 | 0.27 | 1 | 1 | cs | TRUE
10 | LV_2306-38_0_3_line_10 | NAYY 4x150 SE | 8 | 10 | 0.083468 | 0.208 | 0.08 | 261 | 0 | 0.27 | 1 | 1 | cs | TRUE
11 | LV_2306-38_0_3_line_11 | NAYY 4x150 SE | 9 | 15 | 0.013303 | 0.208 | 0.08 | 261 | 0 | 0.27 | 1 | 1 | cs | TRUE
12 | LV_2306-38_0_3_line_12 | NAYY 4x150 SE | 10 | 13 | 0.013472 | 0.208 | 0.08 | 261 | 0 | 0.27 | 1 | 1 | cs | TRUE
13 | LV_2306-38_0_3_line_13 | NAYY 4x150 SE | 11 | 53 | 0.014194 | 0.208 | 0.08 | 261 | 0 | 0.27 | 1 | 1 | cs | TRUE
14 | LV_2306-38_0_3_line_14 | NAYY 4x150 SE | 12 | 13 | 0.0031912 | 0.208 | 0.08 | 261 | 0 | 0.27 | 1 | 1 | cs | TRUE
15 | LV_2306-38_0_3_line_15 | NAYY 4x150 SE | 12 | 14 | 0.07634 | 0.208 | 0.08 | 261 | 0 | 0.27 | 1 | 1 | cs | TRUE
16 | LV_2306-38_0_3_line_16 | NAYY 4x150 SE | 14 | 17 | 0.11821 | 0.208 | 0.08 | 261 | 0 | 0.27 | 1 | 1 | cs | TRUE
17 | LV_2306-38_0_3_line_17 | NAYY 4x150 SE | 15 | 20 | 0.011692 | 0.208 | 0.08 | 261 | 0 | 0.27 | 1 | 1 | cs | TRUE
18 | LV_2306-38_0_3_line_18 | NAYY 4x150 SE | 16 | 17 | 0.085925 | 0.208 | 0.08 | 261 | 0 | 0.27 | 1 | 1 | cs | TRUE
19 | LV_2306-38_0_3_line_19 | NAYY 4x150 SE | 18 | 19 | 0.014055 | 0.208 | 0.08 | 261 | 0 | 0.27 | 1 | 1 | cs | TRUE
20 | LV_2306-38_0_3_line_20 | NAYY 4x150 SE | 19 | 21 | 0.01204 | 0.208 | 0.08 | 261 | 0 | 0.27 | 1 | 1 | cs | TRUE
21 | LV_2306-38_0_3_line_21 | NAYY 4x150 SE | 20 | 21 | 0.021134 | 0.208 | 0.08 | 261 | 0 | 0.27 | 1 | 1 | cs | TRUE
22 | LV_2306-38_0_3_line_22 | NAYY 4x150 SE | 22 | 23 | 0.039446 | 0.208 | 0.08 | 261 | 0 | 0.27 | 1 | 1 | cs | TRUE
23 | LV_2306-38_0_3_line_23 | NAYY 4x150 SE | 23 | 24 | 0.0089919 | 0.208 | 0.08 | 261 | 0 | 0.27 | 1 | 1 | cs | TRUE
24 | LV_2306-38_0_3_line_24 | NAYY 4x150 SE | 23 | 25 | 0.029926 | 0.208 | 0.08 | 261 | 0 | 0.27 | 1 | 1 | cs | TRUE
25 | LV_2306-38_0_3_line_25 | NAYY 4x150 SE | 24 | 26 | 0.011112 | 0.208 | 0.08 | 261 | 0 | 0.27 | 1 | 1 | cs | TRUE
26 | LV_2306-38_0_3_line_26 | NAYY 4x150 SE | 26 | 27 | 0.026345 | 0.208 | 0.08 | 261 | 0 | 0.27 | 1 | 1 | cs | TRUE
27 | LV_2306-38_0_3_line_27 | NAYY 4x150 SE | 27 | 33 | 0.021657 | 0.208 | 0.08 | 261 | 0 | 0.27 | 1 | 1 | cs | TRUE
28 | LV_2306-38_0_3_line_28 | NAYY 4x150 SE | 28 | 29 | 0.032529 | 0.208 | 0.08 | 261 | 0 | 0.27 | 1 | 1 | cs | TRUE
29 | LV_2306-38_0_3_line_29 | NAYY 4x150 SE | 29 | 30 | 0.0052548 | 0.208 | 0.08 | 261 | 0 | 0.27 | 1 | 1 | cs | TRUE
30 | LV_2306-38_0_3_line_30 | NAYY 4x150 SE | 30 | 31 | 0.024046 | 0.208 | 0.08 | 261 | 0 | 0.27 | 1 | 1 | cs | TRUE
31 | LV_2306-38_0_3_line_31 | NAYY 4x150 SE | 31 | 32 | 0.0075159 | 0.208 | 0.08 | 261 | 0 | 0.27 | 1 | 1 | cs | TRUE
32 | LV_2306-38_0_3_line_32 | NAYY 4x150 SE | 32 | 41 | 0.02612 | 0.208 | 0.08 | 261 | 0 | 0.27 | 1 | 1 | cs | TRUE
33 | LV_2306-38_0_3_line_33 | NAYY 4x150 SE | 33 | 34 | 0.043758 | 0.208 | 0.08 | 261 | 0 | 0.27 | 1 | 1 | cs | TRUE
34 | LV_2306-38_0_3_line_34 | NAYY 4x150 SE | 34 | 35 | 0.018617 | 0.208 | 0.08 | 261 | 0 | 0.27 | 1 | 1 | cs | TRUE
35 | LV_2306-38_0_3_line_35 | NAYY 4x150 SE | 35 | 36 | 0.058414 | 0.208 | 0.08 | 261 | 0 | 0.27 | 1 | 1 | cs | TRUE
36 | LV_2306-38_0_3_line_36 | NAYY 4x150 SE | 36 | 37 | 0.025886 | 0.208 | 0.08 | 261 | 0 | 0.27 | 1 | 1 | cs | TRUE
37 | LV_2306-38_0_3_line_37 | NAYY 4x150 SE | 36 | 38 | 0.04895 | 0.208 | 0.08 | 261 | 0 | 0.27 | 1 | 2 | cs | TRUE
38 | LV_2306-38_0_3_line_38 | NAYY 4x150 SE | 37 | 48 | 0.024668 | 0.208 | 0.08 | 261 | 0 | 0.27 | 1 | 1 | cs | TRUE
39 | LV_2306-38_0_3_line_39 | NAYY 4x150 SE | 38 | 45 | 0.029243 | 0.208 | 0.08 | 261 | 0 | 0.27 | 1 | 2 | cs | TRUE
40 | LV_2306-38_0_3_line_40 | NAYY 4x150 SE | 39 | 40 | 0.019301 | 0.208 | 0.08 | 261 | 0 | 0.27 | 1 | 1 | cs | TRUE
41 | LV_2306-38_0_3_line_41 | NAYY 4x150 SE | 39 | 41 | 0.016608 | 0.208 | 0.08 | 261 | 0 | 0.27 | 1 | 1 | cs | TRUE
42 | LV_2306-38_0_3_line_42 | NAYY 4x150 SE | 40 | 42 | 0.015716 | 0.208 | 0.08 | 261 | 0 | 0.27 | 1 | 1 | cs | TRUE
43 | LV_2306-38_0_3_line_43 | NAYY 4x150 SE | 42 | 43 | 0.0092369 | 0.208 | 0.08 | 261 | 0 | 0.27 | 1 | 1 | cs | TRUE
44 | LV_2306-38_0_3_line_44 | NAYY 4x150 SE | 43 | 44 | 0.014394 | 0.208 | 0.08 | 261 | 0 | 0.27 | 1 | 1 | cs | TRUE
45 | LV_2306-38_0_3_line_45 | NAYY 4x150 SE | 44 | 48 | 0.018845 | 0.208 | 0.08 | 261 | 0 | 0.27 | 1 | 1 | cs | TRUE
46 | LV_2306-38_0_3_line_46 | NAYY 4x150 SE | 45 | 46 | 0.0076299 | 0.208 | 0.08 | 261 | 0 | 0.27 | 1 | 2 | cs | TRUE
47 | LV_2306-38_0_3_line_47 | NAYY 4x150 SE | 45 | 47 | 0.019027 | 0.208 | 0.08 | 261 | 0 | 0.27 | 1 | 1 | cs | TRUE
48 | LV_2306-38_0_3_line_48 | NAYY 4x150 SE | 46 | 49 | 0.04303 | 0.208 | 0.08 | 261 | 0 | 0.27 | 1 | 2 | cs | TRUE
49 | LV_2306-38_0_3_line_49 | NAYY 4x150 SE | 47 | 50 | 0.0024405 | 0.208 | 0.08 | 261 | 0 | 0.27 | 1 | 1 | cs | TRUE
50 | LV_2306-38_0_3_line_50 | NAYY 4x150 SE | 49 | 51 | 0.0018372 | 0.208 | 0.08 | 261 | 0 | 0.27 | 1 | 2 | cs | TRUE
51 | LV_2306-38_0_3_line_51 | NAYY 4x150 SE | 50 | 52 | 0.0084891 | 0.208 | 0.08 | 261 | 0 | 0.27 | 1 | 1 | cs | TRUE
52 | LV_2306-38_0_3_line_52 | NAYY 4x150 SE | 51 | 56 | 0.027183 | 0.208 | 0.08 | 261 | 0 | 0.27 | 1 | 2 | cs | TRUE
53 | LV_2306-38_0_3_line_53 | NAYY 4x150 SE | 53 | 54 | 0.0096203 | 0.208 | 0.08 | 261 | 0 | 0.27 | 1 | 2 | cs | TRUE
54 | LV_2306-38_0_3_line_54 | NAYY 4x150 SE | 54 | 55 | 0.02753 | 0.208 | 0.08 | 261 | 0 | 0.27 | 1 | 2 | cs | TRUE
55 | LV_2306-38_0_3_line_55 | NAYY 4x150 SE | 55 | 56 | 0.0014591 | 0.208 | 0.08 | 261 | 0 | 0.27 | 1 | 2 | cs | TRUE

## trafo
| name | std_type | hv_bus | lv_bus | sn_mva | vn_hv_kv | vn_lv_kv | vk_percent | vkr_percent | pfe_kw | i0_percent | shift_degree | tap_side | tap_neutral | tap_min | tap_max | tap_step_percent | tap_step_degree | tap_pos | tap_phase_shifter | parallel | df | in_service
0 | LV_2306-38_0_3_trafo_51 | 0.25 MVA 20/0.4 kV | 57 | 53 | 0.25 | 20 | 0.4 | 6 | 1.44 | 0.8 | 0.32 | 150 | hv | 0 | -2 | 2 | 2.5 | 0 | 0 | FALSE | 1 | 1 | TRUE

## line_geodata
| x0 | y0 | x1 | y1 | x2 | y2 | x3 | y3 | x4 | y4 | x5 | y5 | x6 | y6 | x7 | y7 | x8 | y8
0 | 2580533.345 | 1184138.5933 | 2580530.0751 | 1184142.6923
1 | 2580533.345 | 1184138.5933 | 2580538.1043 | 1184132.627 | 2580553.3857 | 1184114.3184
2 | 2580517.274 | 1184160.6318 | 2580520.5442 | 1184154.6402 | 2580530.0751 | 1184142.6923
3 | 2580573.4549 | 1183940.2766 | 2580553.3857 | 1184114.3184
4 | 2580517.274 | 1184160.6318 | 2580532.1213 | 1184163.3958 | 2580548.9215 | 1184165.8089
5 | 2580573.4549 | 1183940.2766 | 2580589.642 | 1183942.6496
6 | 2580566.1884 | 1183939.2113 | 2580573.4549 | 1183940.2766
7 | 2580565.1557 | 1183939.0599 | 2580543.5769 | 1183935.8964
8 | 2580566.1884 | 1183939.2113 | 2580565.1557 | 1183939.0599
9 | 2580543.5769 | 1183935.8964 | 2580535.1399 | 1183934.6596
10 | 2580548.9215 | 1184165.8089 | 2580568.8208 | 1184168.2454 | 2580589.9747 | 1184171.6005 | 2580607.207 | 1184175.4575 | 2580615.0615 | 1184177.8777 | 2580621.6654 | 1184180.6799 | 2580627.822 | 1184184.4397 | 2580629.1687 | 1184185.5366
11 | 2580589.642 | 1183942.6496 | 2580602.8046 | 1183944.5792
12 | 2580629.1687 | 1184185.5366 | 2580633.8986 | 1184189.3892 | 2580639.4117 | 1184194.2822
13 | 2580535.1399 | 1183934.6596 | 2580521.0957 | 1183932.6007
14 | 2580641.7985 | 1184196.4005 | 2580639.4117 | 1184194.2822
15 | 2580641.7985 | 1184196.4005 | 2580651.8228 | 1184201.8375 | 2580661.7658 | 1184205.7517 | 2580673.6216 | 1184208.7482 | 2580715.5504 | 1184211.5401
16 | 2580824.7472 | 1184235.8968 | 2580821.8094 | 1184229.0471 | 2580818.1596 | 1184223.8784 | 2580815.4951 | 1184221.3301 | 2580811.8644 | 1184219.7409 | 2580806.0587 | 1184218.2366 | 2580796.6202 | 1184216.8885 | 2580771.8618 | 1184215.2897 | 2580715.5504 | 1184211.5401
17 | 2580602.8046 | 1183944.5792 | 2580614.3734 | 1183946.2752
18 | 2580824.7472 | 1184235.8968 | 2580809.3612 | 1184241.1712 | 2580795.2157 | 1184247.6757 | 2580766.401 | 1184263.9325 | 2580749.5744 | 1184276.5076
19 | 2580647.1964 | 1183951.0871 | 2580661.103 | 1183953.1258
20 | 2580647.1964 | 1183951.0871 | 2580635.2834 | 1183949.3406
21 | 2580614.3734 | 1183946.2752 | 2580635.2834 | 1183949.3406
22 | 2580555.5513 | 1183785.6453 | 2580562.0535 | 1183746.7389
23 | 2580555.5513 | 1183785.6453 | 2580546.6077 | 1183784.7148
24 | 2580555.5513 | 1183785.6453 | 2580584.9086 | 1183791.4525
25 | 2580535.5557 | 1183783.565 | 2580546.6077 | 1183784.7148
26 | 2580535.5557 | 1183783.565 | 2580509.3516 | 1183780.8388
27 | 2580487.8108 | 1183778.5977 | 2580509.3516 | 1183780.8388
28 | 2580639.0693 | 1183882.6527 | 2580607.0807 | 1183876.7474
29 | 2580607.0807 | 1183876.7474 | 2580601.9132 | 1183875.7934
30 | 2580578.2666 | 1183871.4282 | 2580601.9132 | 1183875.7934
31 | 2580570.8757 | 1183870.0637 | 2580578.2666 | 1183871.4282
32 | 2580570.8757 | 1183870.0637 | 2580545.1899 | 1183865.322
33 | 2580444.2876 | 1183774.0696 | 2580487.8108 | 1183778.5977
34 | 2580444.2876 | 1183774.0696 | 2580434.3124 | 1183789.7886
35 | 2580402.9375 | 1183839.0613 | 2580422.7964 | 1183807.9355 | 2580434.3124 | 1183789.7886
36 | 2580402.9375 | 1183839.0613 | 2580428.3933 | 1183843.7606
37 | 2580402.9375 | 1183839.0613 | 2580390.5588 | 1183858.3787 | 2580388.637 | 1183872.8481 | 2580390.6249 | 1183884.0835
38 | 2580452.6514 | 1183848.2388 | 2580428.3933 | 1183843.7606
39 | 2580406.3476 | 1183908.1416 | 2580398.2062 | 1183899.8307 | 2580391.1414 | 1183887.0028 | 2580390.6249 | 1183884.0835
40 | 2580528.858 | 1183862.307 | 2580509.8772 | 1183858.803
41 | 2580528.858 | 1183862.307 | 2580545.1899 | 1183865.322
42 | 2580494.422 | 1183855.9499 | 2580509.8772 | 1183858.803
43 | 2580494.422 | 1183855.9499 | 2580485.3386 | 1183854.2731
44 | 2580471.1835 | 1183851.66 | 2580485.3386 | 1183854.2731
45 | 2580452.6514 | 1183848.2388 | 2580471.1835 | 1183851.66
46 | 2580406.3476 | 1183908.1416 | 2580412.8118 | 1183912.1948
47 | 2580406.3476 | 1183908.1416 | 2580397.0159 | 1183924.7231
48 | 2580454.1817 | 1183922.7911 | 2580439.0585 | 1183920.574 | 2580423.0546 | 1183916.8135 | 2580416.6125 | 1183914.5779 | 2580412.8118 | 1183912.1948
49 | 2580397.0159 | 1183924.7231 | 2580395.819 | 1183926.8499
50 | 2580454.1817 | 1183922.7911 | 2580455.9995 | 1183923.0576
51 | 2580391.6556 | 1183934.2479 | 2580395.819 | 1183926.8499
52 | 2580455.9995 | 1183923.0576 | 2580482.895 | 1183927.0005
53 | 2580511.5771 | 1183931.2053 | 2580521.0957 | 1183932.6007
54 | 2580511.5771 | 1183931.2053 | 2580484.3387 | 1183927.2121
55 | 2580482.895 | 1183927.0005 | 2580484.3387 | 1183927.2121

## bus_geodata
| x | y | coords
0 | 2580533.345 | 1184138.5933
1 | 2580530.0751 | 1184142.6923
2 | 2580553.3857 | 1184114.3184
3 | 2580517.274 | 1184160.6318
4 | 2580573.4549 | 1183940.2766
5 | 2580565.1557 | 1183939.0599
6 | 2580543.5769 | 1183935.8965
7 | 2580566.1884 | 1183939.2113
8 | 2580548.9215 | 1184165.8089
9 | 2580589.642 | 1183942.6496
10 | 2580629.1687 | 1184185.5366
11 | 2580535.1399 | 1183934.6596
12 | 2580641.7985 | 1184196.4005
13 | 2580639.4117 | 1184194.2822
14 | 2580715.5504 | 1184211.5401
15 | 2580602.8046 | 1183944.5792
16 | 2580749.5744 | 1184276.5076
17 | 2580824.7472 | 1184235.8968
18 | 2580661.103 | 1183953.1258
19 | 2580647.1964 | 1183951.0871
20 | 2580614.3733 | 1183946.2752
21 | 2580635.2834 | 1183949.3406
22 | 2580562.0535 | 1183746.7389
23 | 2580555.5513 | 1183785.6453
24 | 2580546.6077 | 1183784.7148
25 | 2580584.9086 | 1183791.4525
26 | 2580535.5557 | 1183783.565
27 | 2580509.3516 | 1183780.8388
28 | 2580639.0693 | 1183882.6527
29 | 2580607.0807 | 1183876.7474
30 | 2580601.9132 | 1183875.7935
31 | 2580578.2666 | 1183871.4282
32 | 2580570.8757 | 1183870.0637
33 | 2580487.8108 | 1183778.5977
34 | 2580444.2876 | 1183774.0696
35 | 2580434.3124 | 1183789.7886
36 | 2580402.9375 | 1183839.0613
37 | 2580428.3933 | 1183843.7606
38 | 2580390.6249 | 1183884.0835
39 | 2580528.858 | 1183862.307
40 | 2580509.8772 | 1183858.803
41 | 2580545.1899 | 1183865.322
42 | 2580494.422 | 1183855.9499
43 | 2580485.3386 | 1183854.2731
44 | 2580471.1835 | 1183851.66
45 | 2580406.3476 | 1183908.1416
46 | 2580412.8118 | 1183912.1948
47 | 2580397.0159 | 1183924.7231
48 | 2580452.6514 | 1183848.2388
49 | 2580454.1817 | 1183922.7911
50 | 2580395.819 | 1183926.8499
51 | 2580455.9995 | 1183923.0576
52 | 2580391.6556 | 1183934.2479
53 | 2580521.0957 | 1183932.6007
54 | 2580511.5771 | 1183931.2053
55 | 2580484.3387 | 1183927.2121
56 | 2580482.895 | 1183927.0005
57 | 2580406.3476 | 1183908.1416

## line_std_types
| c_nf_per_km | r_ohm_per_km | x_ohm_per_km | max_i_ka | type | q_mm2 | alpha | voltage_rating
NAYY 4x50 SE | 210 | 0.642 | 0.083 | 0.142 | cs | 50 | 0.00403 | LV
NAYY 4x120 SE | 264 | 0.225 | 0.08 | 0.242 | cs | 120 | 0.00403 | LV
NAYY 4x150 SE | 261 | 0.208 | 0.08 | 0.27 | cs | 150 | 0.00403 | LV
NA2XS2Y 1x95 RM/25 12/20 kV | 216 | 0.313 | 0.132 | 0.252 | cs | 95 | 0.00403 | MV
NA2XS2Y 1x185 RM/25 12/20 kV | 273 | 0.161 | 0.117 | 0.362 | cs | 185 | 0.00403 | MV
NA2XS2Y 1x240 RM/25 12/20 kV | 304 | 0.122 | 0.112 | 0.421 | cs | 240 | 0.00403 | MV
NA2XS2Y 1x95 RM/25 6/10 kV | 315 | 0.313 | 0.123 | 0.249 | cs | 95 | 0.00403 | MV
NA2XS2Y 1x185 RM/25 6/10 kV | 406 | 0.161 | 0.11 | 0.358 | cs | 185 | 0.00403 | MV
NA2XS2Y 1x240 RM/25 6/10 kV | 456 | 0.122 | 0.105 | 0.416 | cs | 240 | 0.00403 | MV
NA2XS2Y 1x150 RM/25 12/20 kV | 250 | 0.206 | 0.116 | 0.319 | cs | 150 | 0.00403 | MV
NA2XS2Y 1x120 RM/25 12/20 kV | 230 | 0.253 | 0.119 | 0.283 | cs | 120 | 0.00403 | MV
NA2XS2Y 1x70 RM/25 12/20 kV | 190 | 0.443 | 0.132 | 0.22 | cs | 70 | 0.00403 | MV
NA2XS2Y 1x150 RM/25 6/10 kV | 360 | 0.206 | 0.11 | 0.315 | cs | 150 | 0.00403 | MV
NA2XS2Y 1x120 RM/25 6/10 kV | 340 | 0.253 | 0.113 | 0.28 | cs | 120 | 0.00403 | MV
NA2XS2Y 1x70 RM/25 6/10 kV | 280 | 0.443 | 0.123 | 0.217 | cs | 70 | 0.00403 | MV
N2XS(FL)2Y 1x120 RM/35 64/110 kV | 112 | 0.153 | 0.166 | 0.366 | cs | 120 | 0.00393 | HV
N2XS(FL)2Y 1x185 RM/35 64/110 kV | 125 | 0.099 | 0.156 | 0.457 | cs | 185 | 0.00393 | HV
N2XS(FL)2Y 1x240 RM/35 64/110 kV | 135 | 0.075 | 0.149 | 0.526 | cs | 240 | 0.00393 | HV
N2XS(FL)2Y 1x300 RM/35 64/110 kV | 144 | 0.06 | 0.144 | 0.588 | cs | 300 | 0.00393 | HV
15-AL1/3-ST1A 0.4 | 11 | 1.8769 | 0.35 | 0.105 | ol | 16 | 0.00403 | LV
24-AL1/4-ST1A 0.4 | 11.25 | 1.2012 | 0.335 | 0.14 | ol | 24 | 0.00403 | LV
48-AL1/8-ST1A 0.4 | 12.2 | 0.5939 | 0.3 | 0.21 | ol | 48 | 0.00403 | LV
94-AL1/15-ST1A 0.4 | 13.2 | 0.306 | 0.29 | 0.35 | ol | 94 | 0.00403 | LV
34-AL1/6-ST1A 10.0 | 9.7 | 0.8342 | 0.36 | 0.17 | ol | 34 | 0.00403 | MV
48-AL1/8-ST1A 10.0 | 10.1 | 0.5939 | 0.35 | 0.21 | ol | 48 | 0.00403 | MV
70-AL1/11-ST1A 10.0 | 10.4 | 0.4132 | 0.339 | 0.29 | ol | 70 | 0.00403 | MV
94-AL1/15-ST1A 10.0 | 10.75 | 0.306 | 0.33 | 0.35 | ol | 94 | 0.00403 | MV
122-AL1/20-ST1A 10.0 | 11.1 | 0.2376 | 0.323 | 0.41 | ol | 122 | 0.00403 | MV
149-AL1/24-ST1A 10.0 | 11.25 | 0.194 | 0.315 | 0.47 | ol | 149 | 0.00403 | MV
34-AL1/6-ST1A 20.0 | 9.15 | 0.8342 | 0.382 | 0.17 | ol | 34 | 0.00403 | MV
48-AL1/8-ST1A 20.0 | 9.5 | 0.5939 | 0.372 | 0.21 | ol | 48 | 0.00403 | MV
70-AL1/11-ST1A 20.0 | 9.7 | 0.4132 | 0.36 | 0.29 | ol | 70 | 0.00403 | MV
94-AL1/15-ST1A 20.0 | 10 | 0.306 | 0.35 | 0.35 | ol | 94 | 0.00403 | MV
122-AL1/20-ST1A 20.0 | 10.3 | 0.2376 | 0.344 | 0.41 | ol | 122 | 0.00403 | MV
149-AL1/24-ST1A 20.0 | 10.5 | 0.194 | 0.337 | 0.47 | ol | 149 | 0.00403 | MV
184-AL1/30-ST1A 20.0 | 10.75 | 0.1571 | 0.33 | 0.535 | ol | 184 | 0.00403 | MV
243-AL1/39-ST1A 20.0 | 11 | 0.1188 | 0.32 | 0.645 | ol | 243 | 0.00403 | MV
48-AL1/8-ST1A 110.0 | 8 | 0.5939 | 0.46 | 0.21 | ol | 48 | 0.00403 | HV
70-AL1/11-ST1A 110.0 | 8.4 | 0.4132 | 0.45 | 0.29 | ol | 70 | 0.00403 | HV
94-AL1/15-ST1A 110.0 | 8.65 | 0.306 | 0.44 | 0.35 | ol | 94 | 0.00403 | HV
122-AL1/20-ST1A 110.0 | 8.5 | 0.2376 | 0.43 | 0.41 | ol | 122 | 0.00403 | HV
149-AL1/24-ST1A 110.0 | 8.75 | 0.194 | 0.41 | 0.47 | ol | 149 | 0.00403 | HV
184-AL1/30-ST1A 110.0 | 8.8 | 0.1571 | 0.4 | 0.535 | ol | 184 | 0.00403 | HV
243-AL1/39-ST1A 110.0 | 9 | 0.1188 | 0.39 | 0.645 | ol | 243 | 0.00403 | HV
305-AL1/39-ST1A 110.0 | 9.2 | 0.0949 | 0.38 | 0.74 | ol | 305 | 0.00403 | HV
490-AL1/64-ST1A 110.0 | 9.75 | 0.059 | 0.37 | 0.96 | ol | 490 | 0.00403 | HV
679-AL1/86-ST1A 110.0 | 9.95 | 0.042 | 0.36 | 1.15 | ol | 679 | 0.00403 | HV
490-AL1/64-ST1A 220.0 | 10 | 0.059 | 0.285 | 0.96 | ol | 490 | 0.00403 | HV
679-AL1/86-ST1A 220.0 | 11.7 | 0.042 | 0.275 | 1.15 | ol | 679 | 0.00403 | HV
490-AL1/64-ST1A 380.0 | 11 | 0.059 | 0.253 | 0.96 | ol | 490 | 0.00403 | HV
679-AL1/86-ST1A 380.0 | 14.6 | 0.042 | 0.25 | 1.15 | ol | 679 | 0.00403 | HV

## trafo_std_types
| i0_percent | pfe_kw | vkr_percent | sn_mva | vn_lv_kv | vn_hv_kv | vk_percent | shift_degree | vector_group | tap_side | tap_neutral | tap_min | tap_max | tap_step_degree | tap_step_percent | tap_phase_shifter
160 MVA 380/110 kV | 0.06 | 60 | 0.25 | 160 | 110 | 380 | 12.2 | 0 | Yy0 | hv | 0 | -9 | 9 | 0 | 1.5 | FALSE
100 MVA 220/110 kV | 0.06 | 55 | 0.26 | 100 | 110 | 220 | 12 | 0 | Yy0 | hv | 0 | -9 | 9 | 0 | 1.5 | FALSE
63 MVA 110/20 kV | 0.04 | 22 | 0.32 | 63 | 20 | 110 | 18 | 150 | YNd5 | hv | 0 | -9 | 9 | 0 | 1.5 | FALSE
40 MVA 110/20 kV | 0.05 | 18 | 0.34 | 40 | 20 | 110 | 16.2 | 150 | YNd5 | hv | 0 | -9 | 9 | 0 | 1.5 | FALSE
25 MVA 110/20 kV | 0.07 | 14 | 0.41 | 25 | 20 | 110 | 12 | 150 | YNd5 | hv | 0 | -9 | 9 | 0 | 1.5 | FALSE
63 MVA 110/10 kV | 0.04 | 22 | 0.32 | 63 | 10 | 110 | 18 | 150 | YNd5 | hv | 0 | -9 | 9 | 0 | 1.5 | FALSE
40 MVA 110/10 kV | 0.05 | 18 | 0.34 | 40 | 10 | 110 | 16.2 | 150 | YNd5 | hv | 0 | -9 | 9 | 0 | 1.5 | FALSE
25 MVA 110/10 kV | 0.07 | 14 | 0.41 | 25 | 10 | 110 | 12 | 150 | YNd5 | hv | 0 | -9 | 9 | 0 | 1.5 | FALSE
0.25 MVA 20/0.4 kV | 0.32 | 0.8 | 1.44 | 0.25 | 0.4 | 20 | 6 | 150 | Yzn5 | hv | 0 | -2 | 2 | 0 | 2.5 | FALSE
0.4 MVA 20/0.4 kV | 0.3375 | 1.35 | 1.425 | 0.4 | 0.4 | 20 | 6 | 150 | Dyn5 | hv | 0 | -2 | 2 | 0 | 2.5 | FALSE
0.63 MVA 20/0.4 kV | 0.2619 | 1.65 | 1.206 | 0.63 | 0.4 | 20 | 6 | 150 | Dyn5 | hv | 0 | -2 | 2 | 0 | 2.5 | FALSE
0.25 MVA 10/0.4 kV | 0.24 | 0.6 | 1.2 | 0.25 | 0.4 | 10 | 4 | 150 | Dyn5 | hv | 0 | -2 | 2 | 0 | 2.5 | FALSE
0.4 MVA 10/0.4 kV | 0.2375 | 0.95 | 1.325 | 0.4 | 0.4 | 10 | 4 | 150 | Dyn5 | hv | 0 | -2 | 2 | 0 | 2.5 | FALSE
0.63 MVA 10/0.4 kV | 0.1873 | 1.18 | 1.0794 | 0.63 | 0.4 | 10 | 4 | 150 | Dyn5 | hv | 0 | -2 | 2 | 0 | 2.5 | FALSE

## trafo3w_std_types
| sn_hv_mva | sn_mv_mva | sn_lv_mva | vn_hv_kv | vn_mv_kv | vn_lv_kv | vk_hv_percent | vk_mv_percent | vk_lv_percent | vkr_hv_percent | vkr_mv_percent | vkr_lv_percent | pfe_kw | i0_percent | shift_mv_degree | shift_lv_degree | vector_group | tap_side | tap_neutral | tap_min | tap_max | tap_step_percent
63/25/38 MVA 110/20/10 kV | 63 | 25 | 38 | 110 | 20 | 10 | 10.4 | 10.4 | 10.4 | 0.28 | 0.32 | 0.35 | 35 | 0.89 | 0 | 0 | YN0yn0yn0 | hv | 0 | -10 | 10 | 1.2
63/25/38 MVA 110/10/10 kV | 63 | 25 | 38 | 110 | 10 | 10 | 10.4 | 10.4 | 10.4 | 0.28 | 0.32 | 0.35 | 35 | 0.89 | 0 | 0 | YN0yn0yn0 | hv | 0 | -10 | 10 | 1.2

## fuse_std_types
| fuse_type | i_rated_a | t_avg | t_min | t_total | x_avg | x_min | x_total
HV 100A | HV 100A | 100 | 0 | [10.0, 3.64, 0.854, 0.281, 0.1, 0.0531, 0.022, 0.01] | [10.0, 4.267, 1.21, 0.403, 0.1, 0.058, 0.022, 0.01] | 0 | [300.0, 350.0, 450.0, 550.0, 700.0, 850.0, 1200.0, 1752.0] | [600.0, 700.0, 900.0, 1150.0, 1665.0, 2000.0, 3000.0, 4313.0]
HV 10A | HV 10A | 10 | 0 | [10.0, 1675.0, 0.344, 0.156, 0.1, 0.0417, 0.0171, 0.01] | [10.0, 1.3, 0.3, 0.155, 0.1, 0.0555, 0.023, 0.01] | 0 | [30.0, 32.0, 35.0, 37.0, 39.0, 50.0, 70.0, 88.0] | [60.0, 70.0, 80.0, 87.0, 94.0, 110.0, 150.0, 216.0]
HV 125A | HV 125A | 125 | 0 | [10.0, 1.82, 0.344, 0.1, 0.0467, 0.0269, 0.01] | [10.0, 2.478, 0.426, 0.1, 0.0427, 0.0211, 0.01] | 0 | [375.0, 500.0, 700.0, 925.0, 1200.0, 1500.0, 2341.0] | [750.0, 1000.0, 1500.0, 2200.0, 3000.0, 4000.0, 5765.0]
HV 160A | HV 160A | 160 | 0 | [10.0, 4.15, 1.03, 0.198, 0.1, 0.051, 0.0172, 0.01] | [10.0, 2.3, 0.734, 0.274, 0.1, 0.046, 0.0177, 0.01] | 0 | [480.0, 550.0, 700.0, 1000.0, 1260.0, 1600.0, 2500.0, 3227.0] | [960.0, 1300.0, 1700.0, 2200.0, 2996.0, 4000.0, 6000.0, 7946.0]
HV 16A | HV 16A | 16 | 0 | [10.0, 0.352, 0.164, 0.1, 0.0649, 0.0342, 0.01] | [10.0, 2.34, 0.722, 0.181, 0.1, 0.055, 0.0296, 0.01] | 0 | [48.0, 60.0, 65.0, 71.0, 80.0, 100.0, 162.0] | [96.0, 110.0, 125.0, 150.0, 168.0, 200.0, 250.0, 398.0]
HV 200A | HV 200A | 200 | 0 | [10.0, 4.267, 1.21, 0.403, 0.1, 0.058, 0.022, 0.01] | [10.0, 3.73, 1.654, 0.328, 0.1, 0.0531, 0.019, 0.01] | 0 | [600.0, 700.0, 900.0, 1150.0, 1665.0, 2000.0, 3000.0, 4313.0] | [1200.0, 1500.0, 1800.0, 2700.0, 3960.0, 5000.0, 7500.0, 10620.0]
HV 20A | HV 20A | 20 | 0 | [10.0, 1.3, 0.3, 0.155, 0.1, 0.0555, 0.023, 0.01] | [10.0, 1.3, 0.161, 0.1, 0.0611, 0.0399, 0.0141, 0.01] | 0 | [60.0, 70.0, 80.0, 87.0, 94.0, 110.0, 150.0, 216.0] | [120.0, 150.0, 200.0, 223.0, 260.0, 300.0, 450.0, 532.0]
HV 25A | HV 25A | 25 | 0 | [10.0, 2.512, 0.833, 0.299, 0.1, 0.0372, 0.0223, 0.01] | [10.0, 3.125, 0.597, 0.198, 0.1, 0.0378, 0.022, 0.01] | 0 | [75.0, 82.0, 90.0, 100.0, 124.0, 170.0, 200.0, 289.0] | [150.0, 170.0, 210.0, 250.0, 294.0, 400.0, 500.0, 711.0]
HV 31.5A | HV 31.5A | 31.5 | 0 | [10.0, 2.34, 0.722, 0.181, 0.1, 0.055, 0.0296, 0.01] | [10.0, 2.84, 0.368, 0.164, 0.1, 0.0621, 0.0378, 0.0195, 0.01] | 0 | [95.0, 110.0, 125.0, 150.0, 165.0, 200.0, 250.0, 390.0] | [189.0, 220.0, 300.0, 350.0, 393.0, 450.0, 530.0, 700.0, 960.0]
HV 40A | HV 40A | 40 | 0 | [10.0, 1.3, 0.161, 0.1, 0.0611, 0.0399, 0.0141, 0.01] | [10.0, 2.05, 0.369, 0.198, 0.1, 0.051, 0.0298, 0.01] | 0 | [120.0, 150.0, 200.0, 223.0, 260.0, 300.0, 450.0, 532.0] | [240.0, 300.0, 400.0, 450.0, 530.0, 650.0, 800.0, 1311.0]
HV 50A | HV 50A | 50 | 0 | [10.0, 3.215, 0.597, 0.198, 0.1, 0.0378, 0.022, 0.01] | [10.0, 3.64, 0.854, 0.281, 0.1, 0.0531, 0.022, 0.01] | 0 | [150.0, 170.0, 210.0, 250.0, 294.0, 400.0, 500.0, 711.0] | [300.0, 350.0, 450.0, 550.0, 700.0, 850.0, 1200.0, 1752.0]
HV 6.3A | HV 6.3A | 6.3 | 0 | [10.0, 1.39, 0.344, 0.168, 0.1, 0.056, 0.0263, 0.01] | [10.0, 1.711, 0.516, 0.198, 0.1, 0.0634, 0.0303, 0.01] | 0 | [19.0, 19.5, 20.4, 20.8, 22.0, 25.0, 32.0, 48.0] | [38.0, 40.0, 43.0, 48.0, 53.0, 60.0, 75.0, 118.0]
HV 63A | HV 63A | 63 | 0 | [10.0, 2.84, 0.368, 0.164, 0.1, 0.0621, 0.0378, 0.0195, 0.01] | [10.0, 1.82, 0.344, 0.1, 0.0467, 0.0269, 0.01] | 0 | [189.0, 220.0, 300.0, 350.0, 393.0, 450.0, 530.0, 700.0, 961.0] | [378.0, 500.0, 700.0, 934.0, 1200.0, 1500.0, 2366.0]
HV 80A | HV 80A | 80 | 0 | [10.0, 2.05, 0.369, 0.198, 0.1, 0.051, 0.0298, 0.01] | [10.0, 4.15, 1.03, 0.198, 0.1, 0.051, 0.0172, 0.01] | 0 | [240.0, 300.0, 400.0, 450.0, 530.0, 650.0, 800.0, 1311.0] | [480.0, 550.0, 700.0, 1000.0, 1260.0, 1600.0, 2500.0, 3227.0]
Siemens NH-1-100 | Siemens NH-1-100 | 100 | [5400.0, 2000.0, 400.0, 20.0, 1.0, 0.2, 0.012, 0.004] | 0 | 0 | [150.0, 190.0, 250.0, 430.0, 900.0, 1250.0, 2700.0, 3600.0] | 0 | 0
Siemens NH-1-125 | Siemens NH-1-125 | 125 | [4800.0, 120.0, 7.0, 0.1, 0.004] | 0 | 0 | [180.0, 400.0, 740.0, 2000.0, 4250.0] | 0 | 0
Siemens NH-1-16 | Siemens NH-1-16 | 16 | [4000.0, 400.0, 2.0, 0.1, 0.04, 0.01] | 0 | 0 | [26.0, 35.0, 75.0, 150.0, 200.0, 300.0] | 0 | 0
Siemens NH-1-160 | Siemens NH-1-160 | 160 | [4800.0, 120.0, 7.0, 0.1, 0.004] | 0 | 0 | [210.0, 500.0, 900.0, 2300.0, 5000.0] | 0 | 0
Siemens NH-1-25 | Siemens NH-1-25 | 25 | [4000.0, 1000.0, 10.0, 0.2, 0.02, 0.01] | 0 | 0 | [40.0, 50.0, 100.0, 210.0, 400.0, 500.0] | 0 | 0
Siemens NH-1-50 | Siemens NH-1-50 | 50 | [4000.0, 40.0, 4.0, 1.0, 0.02, 0.01] | 0 | 0 | [86.0, 200.0, 300.0, 400.0, 1000.0, 1280.0] | 0 | 0
Siemens NH-1-63 | Siemens NH-1-63 | 63 | [4000.0, 100.0, 10.0, 2.0, 0.04, 0.01] | 0 | 0 | [100.0, 200.0, 300.0, 400.0, 1000.0, 1500.0] | 0 | 0
Siemens NH-1-80 | Siemens NH-1-80 | 80 | [4800.0, 120.0, 7.0, 0.1, 0.01] | 0 | 0 | [150.58, 250.0, 450.0, 1150.0, 2470.0] | 0 | 0
Siemens NH-2-1000 | Siemens NH-2-1000 | 1000 | [4800.0, 120.0, 7.0, 0.1, 0.004] | 0 | 0 | [1900.0, 3500.0, 8400.0, 24000.0, 52000.0] | 0 | 0
Siemens NH-2-200 | Siemens NH-2-200 | 200 | [4800.0, 120.0, 7.0, 0.1, 0.004] | 0 | 0 | [280.0, 650.0, 1200.0, 3000.0, 7000.0] | 0 | 0
Siemens NH-2-224 | Siemens NH-2-224 | 224 | [4800.0, 120.0, 7.0, 0.2, 0.04, 0.004] | 0 | 0 | [400.0, 750.0, 1453.0, 3025.0, 4315.0, 7600.0] | 0 | 0
Siemens NH-2-250 | Siemens NH-2-250 | 250 | [4800.0, 120.0, 7.0, 0.1, 0.004] | 0 | 0 | [450.0, 800.0, 1650.0, 4000.0, 8500.0] | 0 | 0
Siemens NH-2-315 | Siemens NH-2-315 | 315 | [4800.0, 120.0, 7.0, 0.1, 0.004] | 0 | 0 | [550.0, 920.0, 1900.0, 5000.0, 11000.0] | 0 | 0
Siemens NH-2-355 | Siemens NH-2-355 | 355 | [4800.0, 120.0, 6.0, 0.1, 0.004] | 0 | 0 | [650.0, 1116.27, 2350.0, 5840.0, 12790.0] | 0 | 0
Siemens NH-2-400 | Siemens NH-2-400 | 400 | [4800.0, 120.0, 7.0, 0.1, 0.004] | 0 | 0 | [720.0, 1350.0, 2800.0, 6500.0, 15000.0] | 0 | 0
Siemens NH-2-425 | Siemens NH-2-425 | 425 | [4800.0, 120.0, 7.0, 0.1, 0.004] | 0 | 0 | [850.0, 1500.0, 3050.0, 7500.0, 16500.0] | 0 | 0
Siemens NH-2-630 | Siemens NH-2-630 | 630 | [4800.0, 120.0, 7.0, 0.1, 0.004] | 0 | 0 | [1200.0, 2000.0, 4800.0, 12000.0, 26000.0] | 0 | 0

## res_bus
| vm_pu | va_degree | p_mw | q_mvar
0 | 0.98912 | -0.076242 | 0.0021469 | 0.00053807
1 | 0.98899 | -0.077176 | 0.0020878 | 0.00052324
2 | 0.99001 | -0.069948 | 0.0050649 | 0.0012694
3 | 0.9885 | -0.080647 | 0 | 0
4 | 0.99625 | -0.026178 | 0.00066699 | 0.00016716
5 | 0.9968 | -0.022345 | 0.0014077 | 0.00035279
6 | 0.99832 | -0.011676 | 0.0013566 | 0.00034001
7 | 0.99672 | -0.022841 | 0.0021611 | 0.00054162
8 | 0.98779 | -0.085673 | 0 | 0
9 | 0.99578 | -0.029443 | 0.0022834 | 0.00057228
10 | 0.98594 | -0.09882 | 0.0013962 | 0.00034993
11 | 0.99894 | -0.0073979 | 0.0020317 | 0.00050918
12 | 0.98562 | -0.10107 | 0 | 0
13 | 0.98566 | -0.10075 | 0.0043713 | 0.0010956
14 | 0.98456 | -0.1086 | 0.0068842 | 0.0017253
15 | 0.99545 | -0.031795 | 0.004347 | 0.0010894
16 | 0.98377 | -0.11427 | 0.0026853 | 0.00067299
17 | 0.9841 | -0.11188 | 0 | 0
18 | 0.99473 | -0.036822 | 0.0035434 | 0.00088806
19 | 0.99481 | -0.03632 | 0.0036597 | 0.00091721
20 | 0.99523 | -0.03335 | 0.0033678 | 0.00084404
21 | 0.99493 | -0.035445 | 0.0026293 | 0.00065896
22 | 0.97207 | -0.19632 | 0.0043782 | 0.0010973
23 | 0.97232 | -0.19449 | 0 | 0
24 | 0.97248 | -0.19335 | 0.0074996 | 0.0018796
25 | 0.97198 | -0.19692 | 0.007671 | 0.0019225
26 | 0.9728 | -0.19106 | 0.002844 | 0.00071276
27 | 0.97366 | -0.18484 | 0.010718 | 0.0026862
28 | 0.97198 | -0.19698 | 0.0033887 | 0.00084929
29 | 0.97214 | -0.19581 | 0.0028474 | 0.00071364
30 | 0.97219 | -0.19547 | 0.0025984 | 0.00065122
31 | 0.9725 | -0.19322 | 0.0056201 | 0.0014085
32 | 0.97266 | -0.19208 | 0.0049833 | 0.0012489
33 | 0.97471 | -0.17729 | 0.0096776 | 0.0024254
34 | 0.97745 | -0.15767 | 0 | 0
35 | 0.97862 | -0.14936 | 0.0035555 | 0.00089109
36 | 0.98258 | -0.12125 | 0 | 0
37 | 0.98054 | -0.13574 | 0.0029958 | 0.00075082
38 | 0.98618 | -0.095936 | 0.0042199 | 0.0010576
39 | 0.97401 | -0.18237 | 0.0082964 | 0.0020793
40 | 0.97495 | -0.17565 | 0.0067844 | 0.0017003
41 | 0.9734 | -0.18672 | 0.0054217 | 0.0013588
42 | 0.97586 | -0.16906 | 0.0024772 | 0.00062085
43 | 0.97644 | -0.16495 | 0.0021422 | 0.00053688
44 | 0.97738 | -0.15824 | 0.0032929 | 0.00082529
45 | 0.98842 | -0.08027 | 0 | 0
46 | 0.98911 | -0.075424 | 0.0032796 | 0.00082194
47 | 0.98787 | -0.084118 | 0.004099 | 0.0010273
48 | 0.9787 | -0.14883 | 0.0031681 | 0.00079401
49 | 0.99312 | -0.047508 | 0.0054064 | 0.001355
50 | 0.98782 | -0.084509 | 0.0066765 | 0.0016733
51 | 0.99329 | -0.04627 | 0.0031269 | 0.00078369
52 | 0.98771 | -0.085291 | 0.0090056 | 0.002257
53 | 1 | 0 | -0.20037 | -0.050455
54 | 0.99899 | -0.0069261 | 0.0018173 | 0.00045546
55 | 0.99614 | -0.026571 | 0.0036761 | 0.00092132
56 | 0.99599 | -0.027589 | 0.0023732 | 0.00059478
57 | 0.99998 | 149.9947 | 0 | 0

## res_line
| p_from_mw | q_from_mvar | p_to_mw | q_to_mvar | pl_mw | ql_mvar | i_from_ka | i_to_ka | i_ka | vm_from_pu | va_from_degree | vm_to_pu | va_to_degree | loading_percent
0 | 0.017489 | 0.0043863 | -0.017487 | -0.0043855 | 2.2652e-06 | 8.0394e-07 | 0.026312 | 0.026312 | 0.026312 | 0.98912 | -0.076242 | 0.98899 | -0.077176 | 9.7451
1 | -0.019636 | -0.0049244 | 0.019653 | 0.0049306 | 1.7143e-05 | 6.189e-06 | 0.029542 | 0.029541 | 0.029542 | 0.98912 | -0.076242 | 0.99001 | -0.069948 | 10.9413
2 | 0.015399 | 0.0038623 | -0.015392 | -0.0038597 | 7.407e-06 | 2.5653e-06 | 0.023171 | 0.023171 | 0.023171 | 0.98899 | -0.077176 | 0.9885 | -0.080647 | 8.5817
3 | -0.024718 | -0.0062 | 0.024869 | 0.0062557 | 0.00015091 | 5.5775e-05 | 0.037154 | 0.037153 | 0.037154 | 0.99001 | -0.069948 | 0.99625 | -0.026178 | 13.7608
4 | 0.015392 | 0.0038597 | -0.015381 | -0.003856 | 1.0715e-05 | 3.7115e-06 | 0.023171 | 0.023171 | 0.023171 | 0.9885 | -0.080647 | 0.98779 | -0.085673 | 8.5818
5 | 0.019852 | 0.0049771 | -0.019843 | -0.0049739 | 8.976e-06 | 3.2394e-06 | 0.029652 | 0.029652 | 0.029652 | 0.99625 | -0.026178 | 0.99578 | -0.029443 | 10.9823
6 | -0.045388 | -0.0114 | 0.045409 | 0.011408 | 2.1067e-05 | 8.0071e-06 | 0.067802 | 0.067802 | 0.067802 | 0.99625 | -0.026178 | 0.99672 | -0.022841 | 25.1117
7 | -0.048981 | -0.012304 | 0.049054 | 0.012331 | 7.278e-05 | 2.7708e-05 | 0.073129 | 0.073129 | 0.073129 | 0.9968 | -0.022345 | 0.99832 | -0.011676 | 27.0849
8 | 0.047574 | 0.011951 | -0.04757 | -0.01195 | 3.2856e-06 | 1.2501e-06 | 0.071028 | 0.071028 | 0.071028 | 0.9968 | -0.022345 | 0.99672 | -0.022841 | 26.3066
9 | -0.050411 | -0.012671 | 0.050441 | 0.012683 | 3.0051e-05 | 1.1447e-05 | 0.075151 | 0.075151 | 0.075151 | 0.99832 | -0.011676 | 0.99894 | -0.0073979 | 27.8338
10 | 0.015381 | 0.003856 | -0.015353 | -0.0038463 | 2.7964e-05 | 9.6889e-06 | 0.023171 | 0.023171 | 0.023171 | 0.98779 | -0.085673 | 0.98594 | -0.09882 | 8.5819
11 | 0.01756 | 0.0044016 | -0.017554 | -0.0043996 | 5.7157e-06 | 2.0253e-06 | 0.02624 | 0.02624 | 0.02624 | 0.99578 | -0.029443 | 0.99545 | -0.031795 | 9.7185
12 | 0.013957 | 0.0034964 | -0.013953 | -0.0034951 | 3.7298e-06 | 1.2628e-06 | 0.021064 | 0.021064 | 0.021064 | 0.98594 | -0.09882 | 0.98566 | -0.10075 | 7.8015
13 | -0.052473 | -0.013192 | 0.052527 | 0.013213 | 5.4133e-05 | 2.0634e-05 | 0.078178 | 0.078178 | 0.078178 | 0.99894 | -0.0073979 | 1 | 0 | 28.9547
14 | -0.0095815 | -0.0023994 | 0.0095819 | 0.0023995 | 4.1665e-07 | 1.1958e-07 | 0.014465 | 0.014465 | 0.014465 | 0.98562 | -0.10107 | 0.98566 | -0.10075 | 5.3573
15 | 0.0095815 | 0.0023994 | -0.0095716 | -0.0023965 | 9.9671e-06 | 2.8616e-06 | 0.014465 | 0.014465 | 0.014465 | 0.98562 | -0.10107 | 0.98456 | -0.1086 | 5.3575
16 | 0.0026874 | 0.0006712 | -0.0026861 | -0.00067224 | 1.2165e-06 | -1.0347e-06 | 0.0040607 | 0.0040612 | 0.0040612 | 0.98456 | -0.1086 | 0.9841 | -0.11188 | 1.5042
17 | 0.013207 | 0.0033101 | -0.013204 | -0.0033092 | 2.8436e-06 | 9.4174e-07 | 0.019742 | 0.019742 | 0.019742 | 0.99545 | -0.031795 | 0.99523 | -0.03335 | 7.3119
18 | -0.0026853 | -0.00067299 | 0.0026861 | 0.00067224 | 8.8443e-07 | -7.5118e-07 | 0.0040616 | 0.0040612 | 0.0040616 | 0.98377 | -0.11427 | 0.9841 | -0.11188 | 1.5043
19 | -0.0035434 | -0.00088806 | 0.0035436 | 0.00088797 | 2.4641e-07 | -8.7698e-08 | 0.0053005 | 0.0053005 | 0.0053005 | 0.99473 | -0.036822 | 0.99481 | -0.03632 | 1.9632
20 | -0.0072033 | -0.0018052 | 0.0072042 | 0.0018054 | 8.7222e-07 | 1.7913e-07 | 0.010775 | 0.010775 | 0.010775 | 0.99481 | -0.03632 | 0.99493 | -0.035445 | 3.9906
21 | 0.0098363 | 0.0024651 | -0.0098335 | -0.0024643 | 2.8523e-06 | 8.225e-07 | 0.014707 | 0.014707 | 0.014707 | 0.99523 | -0.03335 | 0.99493 | -0.035445 | 5.447
22 | -0.0043782 | -0.0010973 | 0.0043793 | 0.0010972 | 1.1056e-06 | -6.39e-08 | 0.006702 | 0.0067019 | 0.006702 | 0.97207 | -0.19632 | 0.97232 | -0.19449 | 2.4822
23 | -0.012053 | -0.0030204 | 0.012055 | 0.003021 | 1.909e-06 | 6.2269e-07 | 0.018445 | 0.018445 | 0.018445 | 0.97232 | -0.19449 | 0.97248 | -0.19335 | 6.8316
24 | 0.0076736 | 0.0019232 | -0.007671 | -0.0019225 | 2.5753e-06 | 6.1947e-07 | 0.011744 | 0.011744 | 0.011744 | 0.97232 | -0.19449 | 0.97198 | -0.19692 | 4.3495
25 | -0.019554 | -0.0049006 | 0.019561 | 0.0049028 | 6.2073e-06 | 2.2495e-06 | 0.029921 | 0.029921 | 0.029921 | 0.97248 | -0.19335 | 0.9728 | -0.19106 | 11.0817
26 | -0.022405 | -0.0056156 | 0.022424 | 0.0056227 | 1.9308e-05 | 7.0988e-06 | 0.034271 | 0.034271 | 0.034271 | 0.9728 | -0.19106 | 0.97366 | -0.18484 | 12.6929
27 | -0.033142 | -0.0083089 | 0.033177 | 0.0083219 | 3.467e-05 | 1.3065e-05 | 0.050651 | 0.050651 | 0.050651 | 0.97366 | -0.18484 | 0.97471 | -0.17729 | 18.7595
28 | -0.0033887 | -0.00084929 | 0.0033893 | 0.0008491 | 5.4628e-07 | -1.9314e-07 | 0.0051878 | 0.0051877 | 0.0051878 | 0.97198 | -0.19698 | 0.97214 | -0.19581 | 1.9214
29 | -0.0062367 | -0.0015627 | 0.006237 | 0.0015628 | 2.9881e-07 | 4.9773e-08 | 0.0095462 | 0.0095461 | 0.0095462 | 0.97214 | -0.19581 | 0.97219 | -0.19547 | 3.5356
30 | -0.0088354 | -0.002214 | 0.0088381 | 0.0022148 | 2.744e-06 | 7.5713e-07 | 0.013523 | 0.013523 | 0.013523 | 0.97219 | -0.19547 | 0.9725 | -0.19322 | 5.0086
31 | -0.014458 | -0.0036233 | 0.01446 | 0.0036241 | 2.2952e-06 | 7.8951e-07 | 0.022122 | 0.022122 | 0.022122 | 0.9725 | -0.19322 | 0.97266 | -0.19208 | 8.1935
32 | -0.019444 | -0.004873 | 0.019458 | 0.0048782 | 1.4421e-05 | 5.2223e-06 | 0.029746 | 0.029746 | 0.029746 | 0.97266 | -0.19208 | 0.9734 | -0.18672 | 11.017
33 | -0.042854 | -0.010747 | 0.042971 | 0.010792 | 0.00011688 | 4.4405e-05 | 0.065425 | 0.065424 | 0.065425 | 0.97471 | -0.17729 | 0.97745 | -0.15767 | 24.2313
34 | -0.042971 | -0.010792 | 0.043021 | 0.010811 | 4.9725e-05 | 1.8891e-05 | 0.065424 | 0.065424 | 0.065424 | 0.97745 | -0.15767 | 0.97862 | -0.14936 | 24.2313
35 | -0.046576 | -0.011702 | 0.046759 | 0.011771 | 0.00018287 | 6.9597e-05 | 0.070831 | 0.07083 | 0.070831 | 0.97862 | -0.14936 | 0.98258 | -0.12125 | 26.2335
36 | 0.054452 | 0.013702 | -0.054342 | -0.01366 | 0.00010989 | 4.1938e-05 | 0.082481 | 0.082481 | 0.082481 | 0.98258 | -0.12125 | 0.98054 | -0.13574 | 30.5485
37 | -0.10121 | -0.025473 | 0.10157 | 0.02561 | 0.00035896 | 0.00013682 | 0.15331 | 0.15331 | 0.15331 | 0.98258 | -0.12125 | 0.98618 | -0.095936 | 28.3909
38 | 0.051346 | 0.012909 | -0.051252 | -0.012874 | 9.3493e-05 | 3.5648e-05 | 0.077935 | 0.077935 | 0.077935 | 0.98054 | -0.13574 | 0.9787 | -0.14883 | 28.8647
39 | -0.10579 | -0.026668 | 0.10602 | 0.026757 | 0.00023263 | 8.8726e-05 | 0.15968 | 0.15968 | 0.15968 | 0.98618 | -0.095936 | 0.98842 | -0.08027 | 29.57
40 | -0.033191 | -0.0083219 | 0.033222 | 0.0083335 | 3.0969e-05 | 1.1671e-05 | 0.050708 | 0.050708 | 0.050708 | 0.97401 | -0.18237 | 0.97495 | -0.17565 | 18.7809
41 | 0.024895 | 0.0062426 | -0.02488 | -0.006237 | 1.4991e-05 | 5.5593e-06 | 0.038034 | 0.038034 | 0.038034 | 0.97401 | -0.18237 | 0.9734 | -0.18672 | 14.0866
42 | -0.040007 | -0.010034 | 0.040043 | 0.010048 | 3.6567e-05 | 1.3868e-05 | 0.061063 | 0.061063 | 0.061063 | 0.97495 | -0.17565 | 0.97586 | -0.16906 | 22.6159
43 | -0.04252 | -0.010669 | 0.042545 | 0.010678 | 2.4233e-05 | 9.2047e-06 | 0.06484 | 0.06484 | 0.06484 | 0.97586 | -0.16906 | 0.97644 | -0.16495 | 24.0149
44 | -0.044687 | -0.011215 | 0.044729 | 0.011231 | 4.1661e-05 | 1.5843e-05 | 0.068105 | 0.068105 | 0.068105 | 0.97644 | -0.16495 | 0.97738 | -0.15824 | 25.224
45 | -0.048021 | -0.012056 | 0.048084 | 0.01208 | 6.2869e-05 | 2.3944e-05 | 0.073118 | 0.073118 | 0.073118 | 0.97738 | -0.15824 | 0.9787 | -0.14883 | 27.0807
46 | -0.12582 | -0.031719 | 0.1259 | 0.031751 | 8.5464e-05 | 3.2675e-05 | 0.18948 | 0.18948 | 0.18948 | 0.98842 | -0.08027 | 0.98911 | -0.075424 | 35.0882
47 | 0.019793 | 0.004962 | -0.019783 | -0.0049582 | 1.0543e-05 | 3.8111e-06 | 0.029799 | 0.029799 | 0.029799 | 0.98842 | -0.08027 | 0.98787 | -0.084118 | 11.0365
48 | -0.12918 | -0.032573 | 0.12969 | 0.032767 | 0.00050741 | 0.00019405 | 0.19441 | 0.19441 | 0.19441 | 0.98911 | -0.075424 | 0.99312 | -0.047508 | 36.0018
49 | 0.015684 | 0.0039309 | -0.015683 | -0.0039306 | 8.4994e-07 | 2.9566e-07 | 0.023624 | 0.023624 | 0.023624 | 0.98787 | -0.084118 | 0.98782 | -0.084509 | 8.7498
50 | -0.13509 | -0.034122 | 0.13512 | 0.034131 | 2.3508e-05 | 8.994e-06 | 0.20251 | 0.20251 | 0.20251 | 0.99312 | -0.047508 | 0.99329 | -0.04627 | 37.5019
51 | 0.0090066 | 0.0022573 | -0.0090056 | -0.002257 | 9.7505e-07 | 2.6636e-07 | 0.013567 | 0.013567 | 0.013567 | 0.98782 | -0.084509 | 0.98771 | -0.085291 | 5.0249
52 | -0.13824 | -0.034915 | 0.13861 | 0.035054 | 0.00036409 | 0.00013933 | 0.20719 | 0.20719 | 0.20719 | 0.99329 | -0.04627 | 0.99599 | -0.027589 | 38.3693
53 | 0.14704 | 0.037242 | -0.1469 | -0.037187 | 0.00014388 | 5.5084e-05 | 0.21894 | 0.21894 | 0.21894 | 1 | 0 | 0.99899 | -0.0069261 | 40.544
54 | 0.14508 | 0.036732 | -0.14468 | -0.036578 | 0.0004016 | 0.00015374 | 0.21623 | 0.21623 | 0.21623 | 0.99899 | -0.0069261 | 0.99614 | -0.026571 | 40.0428
55 | 0.141 | 0.035657 | -0.14098 | -0.035649 | 2.0217e-05 | 7.7379e-06 | 0.21074 | 0.21074 | 0.21074 | 0.99614 | -0.026571 | 0.99599 | -0.027589 | 39.0259

## res_trafo
| p_hv_mw | q_hv_mvar | p_lv_mw | q_lv_mvar | pl_mw | ql_mvar | i_hv_ka | i_lv_ka | vm_hv_pu | va_hv_degree | vm_lv_pu | va_lv_degree | loading_percent
0 | 2.5187e-16 | 8.8016e-16 | 0.00079998 | 7.4552e-08 | 0.00079998 | 7.4552e-08 | 2.6429e-17 | 0.0011547 | 0.99998 | 149.9947 | 1 | 0 | 0.31999

## res_ext_grid
| p_mw | q_mvar
0 | 0.20292 | 0.051094

## res_load
| p_mw | q_mvar
0 | 0.0021469 | 0.00053807
1 | 0.0020878 | 0.00052324
2 | 0.0050649 | 0.0012694
3 | 0.00066699 | 0.00016716
4 | 0.0014077 | 0.00035279
5 | 0.0013566 | 0.00034001
6 | 0.0021611 | 0.00054162
7 | 0.0022834 | 0.00057228
8 | 0.0013962 | 0.00034993
9 | 0.0020317 | 0.00050918
10 | 0.0043713 | 0.0010956
11 | 0.0068842 | 0.0017253
12 | 0.004347 | 0.0010894
13 | 0.0026853 | 0.00067299
14 | 0.0035434 | 0.00088806
15 | 0.0036597 | 0.00091721
16 | 0.0033678 | 0.00084404
17 | 0.0026293 | 0.00065896
18 | 0.0043782 | 0.0010973
19 | 0.0074996 | 0.0018796
20 | 0.007671 | 0.0019225
21 | 0.002844 | 0.00071276
22 | 0.010718 | 0.0026862
23 | 0.0033887 | 0.00084929
24 | 0.0028474 | 0.00071364
25 | 0.0025984 | 0.00065122
26 | 0.0056201 | 0.0014085
27 | 0.0049833 | 0.0012489
28 | 0.0096776 | 0.0024254
29 | 0.0035555 | 0.00089109
30 | 0.0029958 | 0.00075082
31 | 0.0042199 | 0.0010576
32 | 0.0082964 | 0.0020793
33 | 0.0067844 | 0.0017003
34 | 0.0054217 | 0.0013588
35 | 0.0024772 | 0.00062085
36 | 0.0021422 | 0.00053688
37 | 0.0032929 | 0.00082529
38 | 0.0032796 | 0.00082194
39 | 0.004099 | 0.0010273
40 | 0.0031681 | 0.00079401
41 | 0.0054064 | 0.001355
42 | 0.0066765 | 0.0016733
43 | 0.0031269 | 0.00078369
44 | 0.0090056 | 0.002257
45 | 0.0025479 | 0.00063856
46 | 0.0018173 | 0.00045546
47 | 0.0036761 | 0.00092132
48 | 0.0023732 | 0.00059478

## dtypes
| element | column | dtype
0 | bus | name | object
1 | bus | vn_kv | float64
2 | bus | type | object
3 | bus | zone | object
4 | bus | in_service | bool
5 | load | name | object
6 | load | bus | uint32
7 | load | p_mw | float64
8 | load | q_mvar | float64
9 | load | const_z_percent | float64
10 | load | const_i_percent | float64
11 | load | sn_mva | float64
12 | load | scaling | float64
13 | load | in_service | bool
14 | load | type | object
15 | ext_grid | name | object
16 | ext_grid | bus | uint32
17 | ext_grid | vm_pu | float64
18 | ext_grid | va_degree | float64
19 | ext_grid | slack_weight | float64
20 | ext_grid | in_service | bool
21 | line | name | object
22 | line | std_type | object
23 | line | from_bus | uint32
24 | line | to_bus | uint32
25 | line | length_km | float64
26 | line | r_ohm_per_km | float64
27 | line | x_ohm_per_km | float64
28 | line | c_nf_per_km | float64
29 | line | g_us_per_km | float64
30 | line | max_i_ka | float64
31 | line | df | float64
32 | line | parallel | uint32
33 | line | type | object
34 | line | in_service | bool
35 | trafo | name | object
36 | trafo | std_type | object
37 | trafo | hv_bus | uint32
38 | trafo | lv_bus | uint32
39 | trafo | sn_mva | float64
40 | trafo | vn_hv_kv | float64
41 | trafo | vn_lv_kv | float64
42 | trafo | vk_percent | float64
43 | trafo | vkr_percent | float64
44 | trafo | pfe_kw | float64
45 | trafo | i0_percent | float64
46 | trafo | shift_degree | float64
47 | trafo | tap_side | object
48 | trafo | tap_neutral | int32
49 | trafo | tap_min | int32
50 | trafo | tap_max | int32
51 | trafo | tap_step_percent | float64
52 | trafo | tap_step_degree | float64
53 | trafo | tap_pos | int32
54 | trafo | tap_phase_shifter | bool
55 | trafo | parallel | uint32
56 | trafo | df | float64
57 | trafo | in_service | bool
58 | line_geodata | coords | object
59 | bus_geodata | x | float64
60 | bus_geodata | y | float64
61 | bus_geodata | coords | object
62 | res_bus | vm_pu | float64
63 | res_bus | va_degree | float64
64 | res_bus | p_mw | float64
65 | res_bus | q_mvar | float64
66 | res_line | p_from_mw | float64
67 | res_line | q_from_mvar | float64
68 | res_line | p_to_mw | float64
69 | res_line | q_to_mvar | float64
70 | res_line | pl_mw | float64
71 | res_line | ql_mvar | float64
72 | res_line | i_from_ka | float64
73 | res_line | i_to_ka | float64
74 | res_line | i_ka | float64
75 | res_line | vm_from_pu | float64
76 | res_line | va_from_degree | float64
77 | res_line | vm_to_pu | float64
78 | res_line | va_to_degree | float64
79 | res_line | loading_percent | float64
80 | res_trafo | p_hv_mw | float64
81 | res_trafo | q_hv_mvar | float64
82 | res_trafo | p_lv_mw | float64
83 | res_trafo | q_lv_mvar | float64
84 | res_trafo | pl_mw | float64
85 | res_trafo | ql_mvar | float64
86 | res_trafo | i_hv_ka | float64
87 | res_trafo | i_lv_ka | float64
88 | res_trafo | vm_hv_pu | float64
89 | res_trafo | va_hv_degree | float64
90 | res_trafo | vm_lv_pu | float64
91 | res_trafo | va_lv_degree | float64
92 | res_trafo | loading_percent | float64
93 | res_ext_grid | p_mw | float64
94 | res_ext_grid | q_mvar | float64
95 | res_load | p_mw | float64
96 | res_load | q_mvar | float64

## parameters
| version | format_version | converged | OPF_converged | name | f_hz | sn_mva
0 | 2.14.6 | 2.14.0 | TRUE | FALSE |  | 50 | 1