## bus
| name | vn_kv | type | zone | in_service
0 | bus_LV_2306-3_1_2_node_2 | 0.4 | n |  | TRUE
1 | bus_LV_2306-3_1_2_node_3 | 0.4 | n |  | TRUE
2 | bus_LV_2306-3_1_2_node_4 | 0.4 | n |  | TRUE
3 | bus_LV_2306-3_1_2_node_5 | 0.4 | n |  | TRUE
4 | bus_LV_2306-3_1_2_node_6 | 0.4 | n |  | TRUE
5 | bus_LV_2306-3_1_2_node_306 | 0.4 | n |  | TRUE
6 | bus_LV_2306-3_1_2_node_82 | 0.4 | n |  | TRUE
7 | bus_LV_2306-3_1_2_node_26 | 0.4 | n |  | TRUE
8 | bus_LV_2306-3_1_2_node_27 | 0.4 | n |  | TRUE
9 | bus_LV_2306-3_1_2_node_28 | 0.4 | n |  | TRUE
10 | bus_LV_2306-3_1_2_node_31 | 0.4 | n |  | TRUE
11 | bus_LV_2306-3_1_2_node_29 | 0.4 | n |  | TRUE
12 | bus_LV_2306-3_1_2_node_32 | 0.4 | n |  | TRUE
13 | bus_LV_2306-3_1_2_node_30 | 0.4 | n |  | TRUE
14 | bus_LV_2306-3_1_2_node_33 | 0.4 | n |  | TRUE
15 | bus_LV_2306-3_1_2_node_34 | 0.4 | n |  | TRUE
16 | bus_LV_2306-3_1_2_node_35 | 0.4 | n |  | TRUE
17 | bus_LV_2306-3_1_2_node_106 | 0.4 | n |  | TRUE
18 | bus_LV_2306-3_1_2_node_55 | 0.4 | n |  | TRUE
19 | bus_LV_2306-3_1_2_node_56 | 0.4 | n |  | TRUE
20 | bus_LV_2306-3_1_2_node_66 | 0.4 | n |  | TRUE
21 | bus_LV_2306-3_1_2_node_36 | 0.4 | n |  | TRUE
22 | bus_LV_2306-3_1_2_node_37 | 0.4 | n |  | TRUE
23 | bus_LV_2306-3_1_2_node_38 | 0.4 | n |  | TRUE
24 | bus_LV_2306-3_1_2_node_39 | 0.4 | n |  | TRUE
25 | bus_LV_2306-3_1_2_node_40 | 0.4 | n |  | TRUE
26 | bus_LV_2306-3_1_2_node_61 | 0.4 | n |  | TRUE
27 | bus_LV_2306-3_1_2_node_42 | 0.4 | n |  | TRUE
28 | bus_LV_2306-3_1_2_node_99 | 0.4 | n |  | TRUE
29 | bus_LV_2306-3_1_2_node_57 | 0.4 | n |  | TRUE
30 | bus_LV_2306-3_1_2_node_58 | 0.4 | n |  | TRUE
31 | bus_LV_2306-3_1_2_node_59 | 0.4 | n |  | TRUE
32 | bus_LV_2306-3_1_2_node_60 | 0.4 | n |  | TRUE
33 | bus_LV_2306-3_1_2_node_62 | 0.4 | n |  | TRUE
34 | bus_LV_2306-3_1_2_node_63 | 0.4 | n |  | TRUE
35 | bus_LV_2306-3_1_2_node_64 | 0.4 | n |  | TRUE
36 | bus_LV_2306-3_1_2_node_65 | 0.4 | n |  | TRUE
37 | bus_LV_2306-3_1_2_node_67 | 0.4 | n |  | TRUE
38 | bus_LV_2306-3_1_2_node_91 | 0.4 | n |  | TRUE
39 | bus_LV_2306-3_1_2_node_297 | 0.4 | n |  | TRUE
40 | bus_LV_2306-3_1_2_node_92 | 0.4 | n |  | TRUE
41 | bus_LV_2306-3_1_2_node_294 | 0.4 | n |  | TRUE
42 | bus_LV_2306-3_1_2_node_68 | 0.4 | n |  | TRUE
43 | bus_LV_2306-3_1_2_node_69 | 0.4 | n |  | TRUE
44 | bus_LV_2306-3_1_2_node_70 | 0.4 | n |  | TRUE
45 | bus_LV_2306-3_1_2_node_71 | 0.4 | n |  | TRUE
46 | bus_LV_2306-3_1_2_node_116 | 0.4 | n |  | TRUE
47 | bus_LV_2306-3_1_2_node_72 | 0.4 | n |  | TRUE
48 | bus_LV_2306-3_1_2_node_73 | 0.4 | n |  | TRUE
49 | bus_LV_2306-3_1_2_node_74 | 0.4 | n |  | TRUE
50 | bus_LV_2306-3_1_2_node_75 | 0.4 | n |  | TRUE
51 | bus_LV_2306-3_1_2_node_76 | 0.4 | n |  | TRUE
52 | bus_LV_2306-3_1_2_node_78 | 0.4 | n |  | TRUE
53 | bus_LV_2306-3_1_2_node_79 | 0.4 | n |  | TRUE
54 | bus_LV_2306-3_1_2_node_77 | 0.4 | n |  | TRUE
55 | bus_LV_2306-3_1_2_node_80 | 0.4 | n |  | TRUE
56 | bus_LV_2306-3_1_2_node_81 | 0.4 | n |  | TRUE
57 | bus_LV_2306-3_1_2_node_109 | 0.4 | n |  | TRUE
58 | bus_LV_2306-3_1_2_node_98 | 0.4 | n |  | TRUE
59 | bus_LV_2306-3_1_2_node_112 | 0.4 | n |  | TRUE
60 | bus_LV_2306-3_1_2_node_111 | 0.4 | n |  | TRUE
61 | bus_LV_2306-3_1_2_node_93 | 0.4 | n |  | TRUE
62 | bus_LV_2306-3_1_2_node_94 | 0.4 | n |  | TRUE
63 | bus_LV_2306-3_1_2_node_95 | 0.4 | n |  | TRUE
64 | bus_LV_2306-3_1_2_node_96 | 0.4 | n |  | TRUE
65 | bus_LV_2306-3_1_2_node_97 | 0.4 | n |  | TRUE
66 | bus_LV_2306-3_1_2_node_115 | 0.4 | n |  | TRUE
67 | bus_LV_2306-3_1_2_node_295 | 0.4 | n |  | TRUE
68 | bus_LV_2306-3_1_2_node_290 | 0.4 | n |  | TRUE
69 | bus_LV_2306-3_1_2_node_299 | 0.4 | n |  | TRUE
70 | bus_LV_2306-3_1_2_node_296 | 0.4 | n |  | TRUE
71 | bus_LV_2306-3_1_2_node_298 | 0.4 | n |  | TRUE
72 | bus_MV_0_node_39 | 20 | n |  | TRUE

## load
| name | bus | p_mw | q_mvar | const_z_percent | const_i_percent | sn_mva | scaling | in_service | type
0 | LV_2306-3_1_2_load_2 | 0 | 0.00069882 | 0.00017514 | 0 | 0 |  | 1 | TRUE | wye
1 | LV_2306-3_1_2_load_5 | 3 | 8.0371e-05 | 2.0143e-05 | 0 | 0 |  | 1 | TRUE | wye
2 | LV_2306-3_1_2_load_6 | 4 | 0.000477 | 0.00011955 | 0 | 0 |  | 1 | TRUE | wye
3 | LV_2306-3_1_2_load_306 | 5 | 9.5631e-05 | 2.3967e-05 | 0 | 0 |  | 1 | TRUE | wye
4 | LV_2306-3_1_2_load_82 | 6 | 0.0007646 | 0.00019163 | 0 | 0 |  | 1 | TRUE | wye
5 | LV_2306-3_1_2_load_26 | 7 | 0.0018603 | 0.00046623 | 0 | 0 |  | 1 | TRUE | wye
6 | LV_2306-3_1_2_load_28 | 9 | 9.2125e-05 | 2.3089e-05 | 0 | 0 |  | 1 | TRUE | wye
7 | LV_2306-3_1_2_load_29 | 11 | 0.0013586 | 0.0003405 | 0 | 0 |  | 1 | TRUE | wye
8 | LV_2306-3_1_2_load_32 | 12 | 0.00036302 | 9.0981e-05 | 0 | 0 |  | 1 | TRUE | wye
9 | LV_2306-3_1_2_load_30 | 13 | 0.00039558 | 9.9143e-05 | 0 | 0 |  | 1 | TRUE | wye
10 | LV_2306-3_1_2_load_33 | 14 | 7.1559e-05 | 1.7934e-05 | 0 | 0 |  | 1 | TRUE | wye
11 | LV_2306-3_1_2_load_35 | 16 | 0.00096462 | 0.00024176 | 0 | 0 |  | 1 | TRUE | wye
12 | LV_2306-3_1_2_load_106 | 17 | 8.4999e-05 | 2.1303e-05 | 0 | 0 |  | 1 | TRUE | wye
13 | LV_2306-3_1_2_load_55 | 18 | 0.00037772 | 9.4666e-05 | 0 | 0 |  | 1 | TRUE | wye
14 | LV_2306-3_1_2_load_66 | 20 | 8.0891e-05 | 2.0273e-05 | 0 | 0 |  | 1 | TRUE | wye
15 | LV_2306-3_1_2_load_36 | 21 | 0.00086497 | 0.00021678 | 0 | 0 |  | 1 | TRUE | wye
16 | LV_2306-3_1_2_load_37 | 22 | 0.00031049 | 7.7815e-05 | 0 | 0 |  | 1 | TRUE | wye
17 | LV_2306-3_1_2_load_38 | 23 | 0.00029001 | 7.2682e-05 | 0 | 0 |  | 1 | TRUE | wye
18 | LV_2306-3_1_2_load_39 | 24 | 9.3485e-05 | 2.343e-05 | 0 | 0 |  | 1 | TRUE | wye
19 | LV_2306-3_1_2_load_40 | 25 | 0.00022901 | 5.7394e-05 | 0 | 0 |  | 1 | TRUE | wye
20 | LV_2306-3_1_2_load_42 | 27 | 0.00039096 | 9.7983e-05 | 0 | 0 |  | 1 | TRUE | wye
21 | LV_2306-3_1_2_load_99 | 28 | 0.0009636 | 0.0002415 | 0 | 0 |  | 1 | TRUE | wye
22 | LV_2306-3_1_2_load_57 | 29 | 0.00019317 | 4.8413e-05 | 0 | 0 |  | 1 | TRUE | wye
23 | LV_2306-3_1_2_load_58 | 30 | 0.00029759 | 7.4583e-05 | 0 | 0 |  | 1 | TRUE | wye
24 | LV_2306-3_1_2_load_59 | 31 | 0.0016421 | 0.00041156 | 0 | 0 |  | 1 | TRUE | wye
25 | LV_2306-3_1_2_load_63 | 34 | 0.00090337 | 0.00022641 | 0 | 0 |  | 1 | TRUE | wye
26 | LV_2306-3_1_2_load_64 | 35 | 0.00012106 | 3.034e-05 | 0 | 0 |  | 1 | TRUE | wye
27 | LV_2306-3_1_2_load_297 | 39 | 0.00033273 | 8.339e-05 | 0 | 0 |  | 1 | TRUE | wye
28 | LV_2306-3_1_2_load_92 | 40 | 0.00039622 | 9.9301e-05 | 0 | 0 |  | 1 | TRUE | wye
29 | LV_2306-3_1_2_load_294 | 41 | 0.00066358 | 0.00016631 | 0 | 0 |  | 1 | TRUE | wye
30 | LV_2306-3_1_2_load_68 | 42 | 0.00047261 | 0.00011845 | 0 | 0 |  | 1 | TRUE | wye
31 | LV_2306-3_1_2_load_69 | 43 | 9.7272e-05 | 2.4379e-05 | 0 | 0 |  | 1 | TRUE | wye
32 | LV_2306-3_1_2_load_70 | 44 | 6.7698e-05 | 1.6967e-05 | 0 | 0 |  | 1 | TRUE | wye
33 | LV_2306-3_1_2_load_116 | 46 | 0.00028642 | 7.1784e-05 | 0 | 0 |  | 1 | TRUE | wye
34 | LV_2306-3_1_2_load_72 | 47 | 7.9117e-05 | 1.9829e-05 | 0 | 0 |  | 1 | TRUE | wye
35 | LV_2306-3_1_2_load_73 | 48 | 0.00079959 | 0.0002004 | 0 | 0 |  | 1 | TRUE | wye
36 | LV_2306-3_1_2_load_74 | 49 | 0.00018814 | 4.7154e-05 | 0 | 0 |  | 1 | TRUE | wye
37 | LV_2306-3_1_2_load_76 | 51 | 0.00041774 | 0.0001047 | 0 | 0 |  | 1 | TRUE | wye
38 | LV_2306-3_1_2_load_79 | 53 | 0.000162 | 4.06e-05 | 0 | 0 |  | 1 | TRUE | wye
39 | LV_2306-3_1_2_load_80 | 55 | 0.00066165 | 0.00016583 | 0 | 0 |  | 1 | TRUE | wye
40 | LV_2306-3_1_2_load_81 | 56 | 0.00020185 | 5.0589e-05 | 0 | 0 |  | 1 | TRUE | wye
41 | LV_2306-3_1_2_load_109 | 57 | 0.00060717 | 0.00015217 | 0 | 0 |  | 1 | TRUE | wye
42 | LV_2306-3_1_2_load_98 | 58 | 0.00010294 | 2.5799e-05 | 0 | 0 |  | 1 | TRUE | wye
43 | LV_2306-3_1_2_load_112 | 59 | 0.00027329 | 6.8492e-05 | 0 | 0 |  | 1 | TRUE | wye
44 | LV_2306-3_1_2_load_111 | 60 | 0.00019855 | 4.9762e-05 | 0 | 0 |  | 1 | TRUE | wye
45 | LV_2306-3_1_2_load_93 | 61 | 0.00034682 | 8.6922e-05 | 0 | 0 |  | 1 | TRUE | wye
46 | LV_2306-3_1_2_load_94 | 62 | 0.00044572 | 0.00011171 | 0 | 0 |  | 1 | TRUE | wye
47 | LV_2306-3_1_2_load_95 | 63 | 0.00026315 | 6.5951e-05 | 0 | 0 |  | 1 | TRUE | wye
48 | LV_2306-3_1_2_load_115 | 66 | 0.00027392 | 6.8651e-05 | 0 | 0 |  | 1 | TRUE | wye
49 | LV_2306-3_1_2_load_295 | 67 | 0.00027041 | 6.7771e-05 | 0 | 0 |  | 1 | TRUE | wye
50 | LV_2306-3_1_2_load_290 | 68 | 0.0005435 | 0.00013621 | 0 | 0 |  | 1 | TRUE | wye
51 | LV_2306-3_1_2_load_299 | 69 | 0.00087466 | 0.00021921 | 0 | 0 |  | 1 | TRUE | wye
52 | LV_2306-3_1_2_load_296 | 70 | 0.00015583 | 3.9054e-05 | 0 | 0 |  | 1 | TRUE | wye

## ext_grid
| name | bus | vm_pu | va_degree | slack_weight | in_service
0 |  | 24 | 1 | 0 | 1 | TRUE

## line
| name | std_type | from_bus | to_bus | length_km | r_ohm_per_km | x_ohm_per_km | c_nf_per_km | g_us_per_km | max_i_ka | df | parallel | type | in_service
0 | LV_2306-3_1_2_line_0 | NAYY 4x150 SE | 0 | 1 | 0.026965 | 0.208 | 0.08 | 261 | 0 | 0.27 | 1 | 1 | cs | TRUE
1 | LV_2306-3_1_2_line_1 | NAYY 4x150 SE | 1 | 2 | 0.1605 | 0.208 | 0.08 | 261 | 0 | 0.27 | 1 | 1 | cs | TRUE
2 | LV_2306-3_1_2_line_2 | NAYY 4x150 SE | 2 | 3 | 0.099754 | 0.208 | 0.08 | 261 | 0 | 0.27 | 1 | 1 | cs | TRUE
3 | LV_2306-3_1_2_line_3 | NAYY 4x150 SE | 3 | 4 | 0.0067094 | 0.208 | 0.08 | 261 | 0 | 0.27 | 1 | 1 | cs | TRUE
4 | LV_2306-3_1_2_line_4 | NAYY 4x150 SE | 4 | 5 | 0.29215 | 0.208 | 0.08 | 261 | 0 | 0.27 | 1 | 1 | cs | TRUE
5 | LV_2306-3_1_2_line_5 | NAYY 4x150 SE | 4 | 6 | 0.40554 | 0.208 | 0.08 | 261 | 0 | 0.27 | 1 | 1 | cs | TRUE
6 | LV_2306-3_1_2_line_6 | NAYY 4x150 SE | 5 | 62 | 0.41552 | 0.208 | 0.08 | 261 | 0 | 0.27 | 1 | 1 | cs | TRUE
7 | LV_2306-3_1_2_line_7 | NAYY 4x150 SE | 6 | 52 | 0.056143 | 0.208 | 0.08 | 261 | 0 | 0.27 | 1 | 1 | cs | TRUE
8 | LV_2306-3_1_2_line_8 | NAYY 4x150 SE | 7 | 8 | 0.026465 | 0.208 | 0.08 | 261 | 0 | 0.27 | 1 | 1 | cs | TRUE
9 | LV_2306-3_1_2_line_9 | NAYY 4x150 SE | 7 | 9 | 0.23117 | 0.208 | 0.08 | 261 | 0 | 0.27 | 1 | 1 | cs | TRUE
10 | LV_2306-3_1_2_line_10 | NAYY 4x150 SE | 8 | 10 | 0.015297 | 0.208 | 0.08 | 261 | 0 | 0.27 | 1 | 1 | cs | TRUE
11 | LV_2306-3_1_2_line_11 | NAYY 4x150 SE | 9 | 11 | 0.050362 | 0.208 | 0.08 | 261 | 0 | 0.27 | 1 | 1 | cs | TRUE
12 | LV_2306-3_1_2_line_12 | NAYY 4x150 SE | 10 | 15 | 0.019362 | 0.208 | 0.08 | 261 | 0 | 0.27 | 1 | 1 | cs | TRUE
13 | LV_2306-3_1_2_line_13 | NAYY 4x150 SE | 10 | 16 | 0.030084 | 0.208 | 0.08 | 261 | 0 | 0.27 | 1 | 1 | cs | TRUE
14 | LV_2306-3_1_2_line_14 | NAYY 4x150 SE | 11 | 12 | 0.018581 | 0.208 | 0.08 | 261 | 0 | 0.27 | 1 | 1 | cs | TRUE
15 | LV_2306-3_1_2_line_15 | NAYY 4x150 SE | 12 | 17 | 0.00051887 | 0.208 | 0.08 | 261 | 0 | 0.27 | 1 | 1 | cs | TRUE
16 | LV_2306-3_1_2_line_16 | NAYY 4x150 SE | 13 | 14 | 0.0026601 | 0.208 | 0.08 | 261 | 0 | 0.27 | 1 | 1 | cs | TRUE
17 | LV_2306-3_1_2_line_17 | NAYY 4x150 SE | 14 | 18 | 0.0083472 | 0.208 | 0.08 | 261 | 0 | 0.27 | 1 | 1 | cs | TRUE
18 | LV_2306-3_1_2_line_18 | NAYY 4x150 SE | 15 | 19 | 0.037496 | 0.208 | 0.08 | 261 | 0 | 0.27 | 1 | 1 | cs | TRUE
19 | LV_2306-3_1_2_line_19 | NAYY 4x150 SE | 15 | 18 | 0.0085158 | 0.208 | 0.08 | 261 | 0 | 0.27 | 1 | 1 | cs | TRUE
20 | LV_2306-3_1_2_line_20 | NAYY 4x150 SE | 16 | 20 | 0.33228 | 0.208 | 0.08 | 261 | 0 | 0.27 | 1 | 1 | cs | TRUE
21 | LV_2306-3_1_2_line_21 | NAYY 4x150 SE | 17 | 47 | 0.036622 | 0.208 | 0.08 | 261 | 0 | 0.27 | 1 | 1 | cs | TRUE
22 | LV_2306-3_1_2_line_22 | NAYY 4x150 SE | 19 | 29 | 0.013248 | 0.208 | 0.08 | 261 | 0 | 0.27 | 1 | 1 | cs | TRUE
23 | LV_2306-3_1_2_line_23 | NAYY 4x150 SE | 20 | 40 | 0.011911 | 0.208 | 0.08 | 261 | 0 | 0.27 | 1 | 1 | cs | TRUE
24 | LV_2306-3_1_2_line_24 | NAYY 4x150 SE | 20 | 33 | 0.20448 | 0.208 | 0.08 | 261 | 0 | 0.27 | 1 | 1 | cs | TRUE
25 | LV_2306-3_1_2_line_25 | NAYY 4x150 SE | 21 | 22 | 0.10851 | 0.208 | 0.08 | 261 | 0 | 0.27 | 1 | 1 | cs | TRUE
26 | LV_2306-3_1_2_line_26 | NAYY 4x150 SE | 21 | 23 | 0.0023533 | 0.208 | 0.08 | 261 | 0 | 0.27 | 1 | 1 | cs | TRUE
27 | LV_2306-3_1_2_line_27 | NAYY 4x150 SE | 22 | 24 | 0.01541 | 0.208 | 0.08 | 261 | 0 | 0.27 | 1 | 1 | cs | TRUE
28 | LV_2306-3_1_2_line_28 | NAYY 4x150 SE | 24 | 25 | 0.017233 | 0.208 | 0.08 | 261 | 0 | 0.27 | 1 | 1 | cs | TRUE
29 | LV_2306-3_1_2_line_29 | NAYY 4x150 SE | 25 | 26 | 0.025955 | 0.208 | 0.08 | 261 | 0 | 0.27 | 1 | 1 | cs | TRUE
30 | LV_2306-3_1_2_line_30 | NAYY 4x150 SE | 26 | 35 | 0.010785 | 0.208 | 0.08 | 261 | 0 | 0.27 | 1 | 1 | cs | TRUE
31 | LV_2306-3_1_2_line_31 | NAYY 4x150 SE | 26 | 31 | 0.032173 | 0.208 | 0.08 | 261 | 0 | 0.27 | 1 | 1 | cs | TRUE
32 | LV_2306-3_1_2_line_32 | NAYY 4x150 SE | 27 | 28 | 0.0389 | 0.208 | 0.08 | 261 | 0 | 0.27 | 1 | 1 | cs | TRUE
33 | LV_2306-3_1_2_line_33 | NAYY 4x150 SE | 28 | 58 | 0.02326 | 0.208 | 0.08 | 261 | 0 | 0.27 | 1 | 1 | cs | TRUE
34 | LV_2306-3_1_2_line_34 | NAYY 4x150 SE | 30 | 31 | 0.22578 | 0.208 | 0.08 | 261 | 0 | 0.27 | 1 | 1 | cs | TRUE
35 | LV_2306-3_1_2_line_35 | NAYY 4x150 SE | 30 | 32 | 0.010305 | 0.208 | 0.08 | 261 | 0 | 0.27 | 1 | 1 | cs | TRUE
36 | LV_2306-3_1_2_line_36 | NAYY 4x150 SE | 32 | 33 | 0.075913 | 0.208 | 0.08 | 261 | 0 | 0.27 | 1 | 1 | cs | TRUE
37 | LV_2306-3_1_2_line_37 | NAYY 4x150 SE | 32 | 34 | 0.19122 | 0.208 | 0.08 | 261 | 0 | 0.27 | 1 | 1 | cs | TRUE
38 | LV_2306-3_1_2_line_38 | NAYY 4x150 SE | 33 | 36 | 0.054117 | 0.208 | 0.08 | 261 | 0 | 0.27 | 1 | 1 | cs | TRUE
39 | LV_2306-3_1_2_line_39 | NAYY 4x150 SE | 34 | 37 | 0.036954 | 0.208 | 0.08 | 261 | 0 | 0.27 | 1 | 1 | cs | TRUE
40 | LV_2306-3_1_2_line_40 | NAYY 4x150 SE | 35 | 38 | 0.041659 | 0.208 | 0.08 | 261 | 0 | 0.27 | 1 | 1 | cs | TRUE
41 | LV_2306-3_1_2_line_41 | NAYY 4x150 SE | 36 | 39 | 0.27506 | 0.208 | 0.08 | 261 | 0 | 0.27 | 1 | 1 | cs | TRUE
42 | LV_2306-3_1_2_line_42 | NAYY 4x150 SE | 37 | 41 | 0.080623 | 0.208 | 0.08 | 261 | 0 | 0.27 | 1 | 1 | cs | TRUE
43 | LV_2306-3_1_2_line_43 | NAYY 4x150 SE | 38 | 59 | 0.13186 | 0.208 | 0.08 | 261 | 0 | 0.27 | 1 | 1 | cs | TRUE
44 | LV_2306-3_1_2_line_44 | NAYY 4x150 SE | 38 | 60 | 0.38711 | 0.208 | 0.08 | 261 | 0 | 0.27 | 1 | 1 | cs | TRUE
45 | LV_2306-3_1_2_line_45 | NAYY 4x150 SE | 39 | 70 | 0.0058298 | 0.208 | 0.08 | 261 | 0 | 0.27 | 1 | 1 | cs | TRUE
46 | LV_2306-3_1_2_line_46 | NAYY 4x150 SE | 41 | 67 | 0.024487 | 0.208 | 0.08 | 261 | 0 | 0.27 | 1 | 1 | cs | TRUE
47 | LV_2306-3_1_2_line_47 | NAYY 4x150 SE | 42 | 43 | 0.041676 | 0.208 | 0.08 | 261 | 0 | 0.27 | 1 | 1 | cs | TRUE
48 | LV_2306-3_1_2_line_48 | NAYY 4x150 SE | 42 | 44 | 0.010974 | 0.208 | 0.08 | 261 | 0 | 0.27 | 1 | 1 | cs | TRUE
49 | LV_2306-3_1_2_line_49 | NAYY 4x150 SE | 43 | 45 | 0.025769 | 0.208 | 0.08 | 261 | 0 | 0.27 | 1 | 1 | cs | TRUE
50 | LV_2306-3_1_2_line_50 | NAYY 4x150 SE | 43 | 46 | 0.20746 | 0.208 | 0.08 | 261 | 0 | 0.27 | 1 | 1 | cs | TRUE
51 | LV_2306-3_1_2_line_51 | NAYY 4x150 SE | 45 | 47 | 0.1651 | 0.208 | 0.08 | 261 | 0 | 0.27 | 1 | 1 | cs | TRUE
52 | LV_2306-3_1_2_line_52 | NAYY 4x150 SE | 48 | 49 | 0.051857 | 0.208 | 0.08 | 261 | 0 | 0.27 | 1 | 1 | cs | TRUE
53 | LV_2306-3_1_2_line_53 | NAYY 4x150 SE | 48 | 50 | 0.038822 | 0.208 | 0.08 | 261 | 0 | 0.27 | 1 | 1 | cs | TRUE
54 | LV_2306-3_1_2_line_54 | NAYY 4x150 SE | 49 | 51 | 0.031224 | 0.208 | 0.08 | 261 | 0 | 0.27 | 1 | 1 | cs | TRUE
55 | LV_2306-3_1_2_line_55 | NAYY 4x150 SE | 50 | 52 | 0.020729 | 0.208 | 0.08 | 261 | 0 | 0.27 | 1 | 1 | cs | TRUE
56 | LV_2306-3_1_2_line_56 | NAYY 4x150 SE | 51 | 53 | 0.020007 | 0.208 | 0.08 | 261 | 0 | 0.27 | 1 | 1 | cs | TRUE
57 | LV_2306-3_1_2_line_57 | NAYY 4x150 SE | 52 | 56 | 0.020039 | 0.208 | 0.08 | 261 | 0 | 0.27 | 1 | 1 | cs | TRUE
58 | LV_2306-3_1_2_line_58 | NAYY 4x150 SE | 52 | 54 | 0.028168 | 0.208 | 0.08 | 261 | 0 | 0.27 | 1 | 1 | cs | TRUE
59 | LV_2306-3_1_2_line_59 | NAYY 4x150 SE | 53 | 57 | 0.032178 | 0.208 | 0.08 | 261 | 0 | 0.27 | 1 | 1 | cs | TRUE
60 | LV_2306-3_1_2_line_60 | NAYY 4x150 SE | 54 | 55 | 0.024604 | 0.208 | 0.08 | 261 | 0 | 0.27 | 1 | 1 | cs | TRUE
61 | LV_2306-3_1_2_line_61 | NAYY 4x150 SE | 55 | 58 | 0.026161 | 0.208 | 0.08 | 261 | 0 | 0.27 | 1 | 1 | cs | TRUE
62 | LV_2306-3_1_2_line_62 | NAYY 4x150 SE | 60 | 65 | 0.10289 | 0.208 | 0.08 | 261 | 0 | 0.27 | 1 | 1 | cs | TRUE
63 | LV_2306-3_1_2_line_63 | NAYY 4x150 SE | 61 | 62 | 0.012239 | 0.208 | 0.08 | 261 | 0 | 0.27 | 1 | 1 | cs | TRUE
64 | LV_2306-3_1_2_line_64 | NAYY 4x150 SE | 61 | 63 | 0.0051583 | 0.208 | 0.08 | 261 | 0 | 0.27 | 1 | 1 | cs | TRUE
65 | LV_2306-3_1_2_line_65 | NAYY 4x150 SE | 63 | 64 | 0.30518 | 0.208 | 0.08 | 261 | 0 | 0.27 | 1 | 1 | cs | TRUE
66 | LV_2306-3_1_2_line_66 | NAYY 4x150 SE | 64 | 65 | 0.070299 | 0.208 | 0.08 | 261 | 0 | 0.27 | 1 | 1 | cs | TRUE
67 | LV_2306-3_1_2_line_67 | NAYY 4x150 SE | 66 | 67 | 0.048371 | 0.208 | 0.08 | 261 | 0 | 0.27 | 1 | 1 | cs | TRUE
68 | LV_2306-3_1_2_line_68 | NAYY 4x150 SE | 68 | 69 | 0.47216 | 0.208 | 0.08 | 261 | 0 | 0.27 | 1 | 1 | cs | TRUE
69 | LV_2306-3_1_2_line_69 | NAYY 4x150 SE | 69 | 71 | 0.077259 | 0.208 | 0.08 | 261 | 0 | 0.27 | 1 | 1 | cs | TRUE
70 | LV_2306-3_1_2_line_70 | NAYY 4x150 SE | 70 | 71 | 0.16042 | 0.208 | 0.08 | 261 | 0 | 0.27 | 1 | 1 | cs | TRUE

## trafo
| name | std_type | hv_bus | lv_bus | sn_mva | vn_hv_kv | vn_lv_kv | vk_percent | vkr_percent | pfe_kw | i0_percent | shift_degree | tap_side | tap_neutral | tap_min | tap_max | tap_step_percent | tap_step_degree | tap_pos | tap_phase_shifter | parallel | df | in_service
0 | LV_2306-3_1_2_trafo_39 | 0.25 MVA 20/0.4 kV | 72 | 24 | 0.25 | 20 | 0.4 | 6 | 1.44 | 0.8 | 0.32 | 150 | hv | 0 | -2 | 2 | 2.5 | 0 | 0 | FALSE | 1 | 1 | TRUE

## line_geodata
| x0 | y0 | x1 | y1 | x2 | y2 | x3 | y3 | x4 | y4 | x5 | y5 | x6 | y6 | x7 | y7 | x8 | y8 | x9 | y9 | x10 | y10 | x11 | y11 | x12 | y12 | x13 | y13 | x14 | y14 | x15 | y15 | x16 | y16 | x17 | y17
0 | 2588977.9454 | 1181919.3559 | 2588981.9438 | 1181917.9033 | 2588988.0751 | 1181917.8141 | 2589004.6363 | 1181918.5935
1 | 2588853.214 | 1181840.5811 | 2588867.0176 | 1181843.668 | 2588890.7502 | 1181848.0481 | 2588919.9192 | 1181852.3292 | 2588927.3445 | 1181854.1274 | 2588933.0748 | 1181856.0289 | 2588939.1128 | 1181859.0859 | 2588943.732 | 1181862.9793 | 2588947.8255 | 1181867.4629 | 2588950.7589 | 1181872.271 | 2588953.6874 | 1181878.5132 | 2588960.7584 | 1181895.1642 | 2588964.1381 | 1181901.7947 | 2588967.8279 | 1181906.8682 | 2588971.3721 | 1181911.6419 | 2588975.901 | 1181916.2581 | 2588977.2633 | 1181917.9564 | 2588977.9454 | 1181919.3559
2 | 2588853.214 | 1181840.5811 | 2588859.6012 | 1181846.6389 | 2588863.3454 | 1181852.1347 | 2588865.8606 | 1181857.8663 | 2588867.9885 | 1181864.6769 | 2588868.6861 | 1181870.2452 | 2588868.6572 | 1181875.2033 | 2588868.1558 | 1181880.6181 | 2588863.0081 | 1181908.5421 | 2588859.6573 | 1181934.8335
3 | 2588858.8091 | 1181941.4891 | 2588859.6573 | 1181934.8335
4 | 2588858.8091 | 1181941.4891 | 2588587.7402 | 1182050.4433
5 | 2588955.1376 | 1182335.4272 | 2588858.8091 | 1181941.4891
6 | 2588204.1294 | 1182210.1178 | 2588587.7402 | 1182050.4433
7 | 2588971.6677 | 1182375.7466 | 2588974.0062 | 1182368.6831 | 2588974.8214 | 1182363.6345 | 2588974.9273 | 1182354.8409 | 2588972.0751 | 1182340.1942 | 2588969.7154 | 1182335.8519 | 2588966.888 | 1182334.5676 | 2588961.36 | 1182334.4667 | 2588955.1376 | 1182335.4272
8 | 2588387.5406 | 1183398.6735 | 2588383.369 | 1183392.9342 | 2588381.4481 | 1183390.4811 | 2588378.2076 | 1183388.542 | 2588370.8521 | 1183386.4442 | 2588366.2957 | 1183384.8438
9 | 2588200.3201 | 1183223.938 | 2588366.2957 | 1183384.8438
10 | 2588397.6625 | 1183410.1374 | 2588389.5844 | 1183401.4931 | 2588387.5406 | 1183398.6735
11 | 2588200.3201 | 1183223.938 | 2588196.8621 | 1183209.4399 | 2588194.8042 | 1183203.3964 | 2588192.6431 | 1183199.1985 | 2588190.8206 | 1183196.3673 | 2588188.3274 | 1183194.1045 | 2588174.3225 | 1183183.4165
12 | 2588400.7914 | 1183429.1856 | 2588399.7219 | 1183424.8965 | 2588398.9987 | 1183418.1167 | 2588398.4696 | 1183412.9484 | 2588397.6625 | 1183410.1374
13 | 2588397.6625 | 1183410.1374 | 2588405.8529 | 1183405.8748 | 2588412.9408 | 1183403.8822 | 2588418.7248 | 1183402.6592 | 2588423.6568 | 1183402.9053 | 2588426.2187 | 1183403.5329
14 | 2588159.9375 | 1183171.716 | 2588161.7049 | 1183173.6802 | 2588163.7007 | 1183175.3104 | 2588174.3225 | 1183183.4165
15 | 2588159.6657 | 1183171.274 | 2588159.9375 | 1183171.716 | 2588159.9375 | 1183171.716
16 | 2588385.5771 | 1183419.953 | 2588386.3501 | 1183422.288 | 2588386.4539 | 1183422.4594
17 | 2588392.4146 | 1183427.879 | 2588388.4332 | 1183425.7301 | 2588386.4539 | 1183422.4594
18 | 2588432.9981 | 1183444.8532 | 2588431.025 | 1183442.9783 | 2588427.9232 | 1183441.7059 | 2588421.8675 | 1183440.606 | 2588414.2014 | 1183439.6982 | 2588408.869 | 1183437.5964 | 2588405.1618 | 1183435.1246 | 2588402.6682 | 1183432.5725 | 2588400.7914 | 1183429.1856
19 | 2588400.7914 | 1183429.1856 | 2588395.8669 | 1183428.8172 | 2588392.4146 | 1183427.879 | 2588392.4146 | 1183427.879
20 | 2588600.3303 | 1183120.5237 | 2588426.2187 | 1183403.5329
21 | 2588159.6657 | 1183171.274 | 2588158.5513 | 1183169.462 | 2588155.9593 | 1183163.6308 | 2588149.9897 | 1183148.4238 | 2588146.4564 | 1183141.405 | 2588144.372 | 1183138.0872
22 | 2588432.9981 | 1183444.8532 | 2588433.7618 | 1183441.0609 | 2588434.789 | 1183439.3357 | 2588440.3155 | 1183435.2785 | 2588440.7393 | 1183434.9837
23 | 2588592.1642 | 1183111.8521 | 2588600.3303 | 1183120.5237
24 | 2588793.9058 | 1183173.2337 | 2588766.0791 | 1183164.9041 | 2588743.7267 | 1183161.0221 | 2588703.9773 | 1183161.7533 | 2588669.7865 | 1183154.9371 | 2588606.3238 | 1183126.8882 | 2588600.3303 | 1183120.5237
25 | 2588749.8711 | 1182803.38 | 2588746.6763 | 1182807.4344 | 2588744.913 | 1182811.651 | 2588744.1337 | 1182815.3877 | 2588743.8687 | 1182820.5465 | 2588743.933 | 1182826.2937 | 2588743.1758 | 1182829.5858 | 2588741.3513 | 1182833.7358 | 2588737.4141 | 1182838.9015 | 2588712.2549 | 1182865.2516 | 2588697.9578 | 1182886.523 | 2588693.6843 | 1182892.7843
26 | 2588749.8711 | 1182803.38 | 2588751.3275 | 1182801.5316
27 | 2588693.6843 | 1182892.7843 | 2588690.6795 | 1182897.1868 | 2588685.8172 | 1182901.6428 | 2588682.8909 | 1182903.5351
28 | 2588668.261 | 1182912.6374 | 2588668.6906 | 1182912.3142 | 2588681.1964 | 1182904.6309 | 2588682.8909 | 1182903.5351
29 | 2588647.5202 | 1182928.2405 | 2588668.261 | 1182912.6374
30 | 2588647.5202 | 1182928.2405 | 2588638.0507 | 1182923.0782
31 | 2588647.5202 | 1182928.2405 | 2588670.0916 | 1182942.3937 | 2588674.4596 | 1182945.7876
32 | 2588846.1001 | 1182426.6263 | 2588848.3989 | 1182424.6014 | 2588853.791 | 1182421.4897 | 2588859.1474 | 1182419.6677 | 2588870.4187 | 1182416.6005 | 2588875.3475 | 1182414.7682 | 2588880.0307 | 1182412.2581 | 2588881.3915 | 1182411.2389
33 | 2588901.9226 | 1182401.1337 | 2588901.9226 | 1182401.1337 | 2588897.5033 | 1182401.9091 | 2588892.9556 | 1182403.4294 | 2588888.0058 | 1182406.2846 | 2588881.3915 | 1182411.2389
34 | 2588832.8352 | 1183097.7895 | 2588832.7993 | 1183094.8646 | 2588831.8403 | 1183084.1942 | 2588830.6458 | 1183078.2045 | 2588828.7809 | 1183073.0387 | 2588825.3271 | 1183067.2755 | 2588820.3161 | 1183061.671 | 2588763.108 | 1183014.6656 | 2588674.4596 | 1182945.7876
35 | 2588832.9616 | 1183108.0933 | 2588832.8352 | 1183097.7895
36 | 2588793.9058 | 1183173.2337 | 2588820.4215 | 1183129.9281 | 2588832.9616 | 1183108.0933
37 | 2588832.9616 | 1183108.0933 | 2588855.4927 | 1183121.7248 | 2588873.8233 | 1183130.4283 | 2588894.4525 | 1183139.5278 | 2588917.055 | 1183150.658 | 2588929.3997 | 1183154.9595 | 2588939.9925 | 1183157.241 | 2588954.0351 | 1183159.1603 | 2588967.8091 | 1183160.2575 | 2588977.293 | 1183161.5073 | 2588984.289 | 1183163.2508 | 2588995.3512 | 1183167.5436 | 2589003.7126 | 1183172.8309 | 2589008.6941 | 1183176.8742
38 | 2588793.9058 | 1183173.2337 | 2588781.4089 | 1183225.8843
39 | 2589036.7056 | 1183200.9734 | 2589012.7726 | 1183180.1846 | 2589008.6941 | 1183176.8742
40 | 2588598.299 | 1182911.1369 | 2588626.781 | 1182918.086 | 2588635.1243 | 1182921.4829 | 2588638.0507 | 1182923.0782
41 | 2588781.4089 | 1183225.8843 | 2588821.1221 | 1183498.0618
42 | 2589036.7056 | 1183200.9734 | 2589050.629 | 1183183.7944 | 2589055.1188 | 1183175.9933 | 2589056.2336 | 1183171.9669 | 2589060.3757 | 1183141.2212 | 2589062.0947 | 1183133.6364 | 2589063.3504 | 1183127.2277
43 | 2588598.299 | 1182911.1369 | 2588594.6202 | 1182919.615 | 2588586.0871 | 1182932.6714 | 2588550.0555 | 1182977.7416 | 2588544.6549 | 1182991.9927 | 2588545.6802 | 1183009.0217 | 2588552.7719 | 1183024.5716
44 | 2588598.299 | 1182911.1369 | 2588345.781 | 1182617.7256
45 | 2588820.2924 | 1183503.8322 | 2588821.1221 | 1183498.0618
46 | 2589063.3504 | 1183127.2277 | 2589067.699 | 1183105.0336 | 2589067.9333 | 1183103.1778
47 | 2588072.9969 | 1183008.8615 | 2588062.7352 | 1183001.767 | 2588059.6871 | 1183000.7837 | 2588056.666 | 1183001.8014 | 2588039.418 | 1183016.7283
48 | 2588082.0232 | 1183015.1019 | 2588072.9969 | 1183008.8615
49 | 2588019.9326 | 1183033.5916 | 2588039.418 | 1183016.7283
50 | 2588039.418 | 1183016.7283 | 2587909.0297 | 1182855.3693
51 | 2588019.9326 | 1183033.5916 | 2588037.0161 | 1183040.1717 | 2588052.0342 | 1183048.5237 | 2588063.3081 | 1183055.2045 | 2588072.0302 | 1183060.9233 | 2588077.4441 | 1183065.3592 | 2588098.4276 | 1183086.7393 | 2588125.3078 | 1183113.5883 | 2588131.8182 | 1183120.5011 | 2588137.4051 | 1183127.4825 | 2588141.6852 | 1183133.8106 | 2588144.372 | 1183138.0872
52 | 2589022.2325 | 1182398.8848 | 2589023.3089 | 1182399.1854 | 2589028.6114 | 1182401.1877 | 2589034.7327 | 1182404.2224 | 2589056.2577 | 1182417.6453 | 2589066.7133 | 1182425.1535
53 | 2588984.0443 | 1182392.3099 | 2588987.1445 | 1182392.4821 | 2589002.0287 | 1182394.3777 | 2589016.1894 | 1182397.1975 | 2589022.2325 | 1182398.8848
54 | 2589090.1377 | 1182445.671 | 2589081.6414 | 1182436.8641 | 2589073.4593 | 1182429.9978 | 2589066.7133 | 1182425.1535
55 | 2588971.6677 | 1182375.7466 | 2588976.7444 | 1182383.6857 | 2588980.5179 | 1182388.7146 | 2588984.0443 | 1182392.3099
56 | 2589103.9485 | 1182460.1459 | 2589100.2374 | 1182456.1399 | 2589090.1377 | 1182445.671
57 | 2588971.6677 | 1182375.7466 | 2588970.074 | 1182372.748 | 2588967.5429 | 1182370.6849 | 2588954.6724 | 1182367.0374
58 | 2588951.5782 | 1182395.4718 | 2588967.9122 | 1182380.4115 | 2588971.6677 | 1182375.7466
59 | 2589103.9485 | 1182460.1459 | 2589117.7562 | 1182475.0509 | 2589125.357 | 1182484.1559
60 | 2588951.5782 | 1182395.4718 | 2588948.045 | 1182396.49 | 2588937.8515 | 1182400.233 | 2588930.426 | 1182402.0367 | 2588928.0099 | 1182402.2646
61 | 2588928.0099 | 1182402.2646 | 2588924.777 | 1182402.5697 | 2588917.424 | 1182402.3166 | 2588906.7939 | 1182401.2469 | 2588901.9226 | 1182401.1337
62 | 2588303.7466 | 1182526.1436 | 2588315.3288 | 1182537.8046 | 2588318.8956 | 1182542.3778 | 2588322.2573 | 1182547.4738 | 2588324.6189 | 1182552.594 | 2588327.99 | 1182562.4703 | 2588330.6287 | 1182576.5279 | 2588333.8194 | 1182591.7517 | 2588335.7999 | 1182597.195 | 2588339.0041 | 1182603.7588 | 2588345.781 | 1182617.7256
63 | 2588202.4354 | 1182222.2036 | 2588202.3446 | 1182220.5865 | 2588204.1294 | 1182210.1178
64 | 2588202.4354 | 1182222.2036 | 2588202.7245 | 1182227.3538
65 | 2588202.7245 | 1182227.3538 | 2588362.5054 | 1182487.364
66 | 2588362.5054 | 1182487.364 | 2588356.4192 | 1182490.6665 | 2588326.864 | 1182510.0121 | 2588303.7466 | 1182526.1436
67 | 2589067.9333 | 1183103.1778 | 2589069.076 | 1183094.1254 | 2589069.1107 | 1183088.0778 | 2589068.7908 | 1183084.3209 | 2589066.8172 | 1183077.9879 | 2589062.6034 | 1183069.8248 | 2589056.3567 | 1183057.734
68 | 2588945.1942 | 1183631.02 | 2589411.6065 | 1183557.5652
69 | 2588871.7146 | 1183651.6676 | 2588897.3231 | 1183650.7082 | 2588929.6516 | 1183638.8084 | 2588945.1942 | 1183631.02
70 | 2588871.7146 | 1183651.6676 | 2588868.9194 | 1183638.7217 | 2588857.1581 | 1183619.3671 | 2588856.6748 | 1183593.6325 | 2588850.9037 | 1183573.2328 | 2588848.5945 | 1183550.8256 | 2588839.2698 | 1183532.3669 | 2588827.3706 | 1183517.0035 | 2588820.2924 | 1183503.8322

## bus_geodata
| x | y | coords
0 | 2589004.6363 | 1181918.5935
1 | 2588977.9454 | 1181919.3559
2 | 2588853.214 | 1181840.5811
3 | 2588859.6573 | 1181934.8335
4 | 2588858.8091 | 1181941.4891
5 | 2588587.7402 | 1182050.4433
6 | 2588955.1376 | 1182335.4272
7 | 2588366.2957 | 1183384.8438
8 | 2588387.5406 | 1183398.6735
9 | 2588200.3201 | 1183223.938
10 | 2588397.6625 | 1183410.1374
11 | 2588174.3225 | 1183183.4165
12 | 2588159.9375 | 1183171.716
13 | 2588385.5771 | 1183419.953
14 | 2588386.4539 | 1183422.4594
15 | 2588400.7914 | 1183429.1856
16 | 2588426.2187 | 1183403.5329
17 | 2588159.6657 | 1183171.274
18 | 2588392.4146 | 1183427.879
19 | 2588432.9981 | 1183444.8532
20 | 2588600.3303 | 1183120.5237
21 | 2588749.8711 | 1182803.38
22 | 2588693.6843 | 1182892.7843
23 | 2588751.3275 | 1182801.5316
24 | 2588682.8909 | 1182903.5351
25 | 2588668.261 | 1182912.6374
26 | 2588647.5202 | 1182928.2405
27 | 2588846.1001 | 1182426.6263
28 | 2588881.3915 | 1182411.2389
29 | 2588440.7393 | 1183434.9837
30 | 2588832.8352 | 1183097.7895
31 | 2588674.4596 | 1182945.7876
32 | 2588832.9616 | 1183108.0933
33 | 2588793.9058 | 1183173.2337
34 | 2589008.6941 | 1183176.8742
35 | 2588638.0507 | 1182923.0782
36 | 2588781.4089 | 1183225.8843
37 | 2589036.7056 | 1183200.9734
38 | 2588598.299 | 1182911.1369
39 | 2588821.1221 | 1183498.0618
40 | 2588592.1642 | 1183111.8521
41 | 2589063.3504 | 1183127.2277
42 | 2588072.9969 | 1183008.8615
43 | 2588039.418 | 1183016.7283
44 | 2588082.0232 | 1183015.1019
45 | 2588019.9326 | 1183033.5916
46 | 2587909.0297 | 1182855.3693
47 | 2588144.372 | 1183138.0872
48 | 2589022.2325 | 1182398.8848
49 | 2589066.7133 | 1182425.1535
50 | 2588984.0443 | 1182392.3099
51 | 2589090.1377 | 1182445.671
52 | 2588971.6677 | 1182375.7466
53 | 2589103.9485 | 1182460.1459
54 | 2588951.5782 | 1182395.4718
55 | 2588928.0099 | 1182402.2646
56 | 2588954.6724 | 1182367.0374
57 | 2589125.357 | 1182484.1559
58 | 2588901.9226 | 1182401.1337
59 | 2588552.7719 | 1183024.5716
60 | 2588345.781 | 1182617.7256
61 | 2588202.4354 | 1182222.2036
62 | 2588204.1294 | 1182210.1178
63 | 2588202.7245 | 1182227.3538
64 | 2588362.5054 | 1182487.364
65 | 2588303.7466 | 1182526.1436
66 | 2589056.3567 | 1183057.734
67 | 2589067.9333 | 1183103.1778
68 | 2589411.6065 | 1183557.5652
69 | 2588945.1942 | 1183631.02
70 | 2588820.2924 | 1183503.8322
71 | 2588871.7146 | 1183651.6676
72 | 2588682.8909 | 1182903.5351

## line_std_types
| c_nf_per_km | r_ohm_per_km | x_ohm_per_km | max_i_ka | type | q_mm2 | alpha | voltage_rating
NAYY 4x50 SE | 210 | 0.642 | 0.083 | 0.142 | cs | 50 | 0.00403 | LV
NAYY 4x120 SE | 264 | 0.225 | 0.08 | 0.242 | cs | 120 | 0.00403 | LV
NAYY 4x150 SE | 261 | 0.208 | 0.08 | 0.27 | cs | 150 | 0.00403 | LV
NA2XS2Y 1x95 RM/25 12/20 kV | 216 | 0.313 | 0.132 | 0.252 | cs | 95 | 0.00403 | MV
NA2XS2Y 1x185 RM/25 12/20 kV | 273 | 0.161 | 0.117 | 0.362 | cs | 185 | 0.00403 | MV
NA2XS2Y 1x240 RM/25 12/20 kV | 304 | 0.122 | 0.112 | 0.421 | cs | 240 | 0.00403 | MV
NA2XS2Y 1x95 RM/25 6/10 kV | 315 | 0.313 | 0.123 | 0.249 | cs | 95 | 0.00403 | MV
NA2XS2Y 1x185 RM/25 6/10 kV | 406 | 0.161 | 0.11 | 0.358 | cs | 185 | 0.00403 | MV
NA2XS2Y 1x240 RM/25 6/10 kV | 456 | 0.122 | 0.105 | 0.416 | cs | 240 | 0.00403 | MV
NA2XS2Y 1x150 RM/25 12/20 kV | 250 | 0.206 | 0.116 | 0.319 | cs | 150 | 0.00403 | MV
NA2XS2Y 1x120 RM/25 12/20 kV | 230 | 0.253 | 0.119 | 0.283 | cs | 120 | 0.00403 | MV
NA2XS2Y 1x70 RM/25 12/20 kV | 190 | 0.443 | 0.132 | 0.22 | cs | 70 | 0.00403 | MV
NA2XS2Y 1x150 RM/25 6/10 kV | 360 | 0.206 | 0.11 | 0.315 | cs | 150 | 0.00403 | MV
NA2XS2Y 1x120 RM/25 6/10 kV | 340 | 0.253 | 0.113 | 0.28 | cs | 120 | 0.00403 | MV
NA2XS2Y 1x70 RM/25 6/10 kV | 280 | 0.443 | 0.123 | 0.217 | cs | 70 | 0.00403 | MV
N2XS(FL)2Y 1x120 RM/35 64/110 kV | 112 | 0.153 | 0.166 | 0.366 | cs | 120 | 0.00393 | HV
N2XS(FL)2Y 1x185 RM/35 64/110 kV | 125 | 0.099 | 0.156 | 0.457 | cs | 185 | 0.00393 | HV
N2XS(FL)2Y 1x240 RM/35 64/110 kV | 135 | 0.075 | 0.149 | 0.526 | cs | 240 | 0.00393 | HV
N2XS(FL)2Y 1x300 RM/35 64/110 kV | 144 | 0.06 | 0.144 | 0.588 | cs | 300 | 0.00393 | HV
15-AL1/3-ST1A 0.4 | 11 | 1.8769 | 0.35 | 0.105 | ol | 16 | 0.00403 | LV
24-AL1/4-ST1A 0.4 | 11.25 | 1.2012 | 0.335 | 0.14 | ol | 24 | 0.00403 | LV
48-AL1/8-ST1A 0.4 | 12.2 | 0.5939 | 0.3 | 0.21 | ol | 48 | 0.00403 | LV
94-AL1/15-ST1A 0.4 | 13.2 | 0.306 | 0.29 | 0.35 | ol | 94 | 0.00403 | LV
34-AL1/6-ST1A 10.0 | 9.7 | 0.8342 | 0.36 | 0.17 | ol | 34 | 0.00403 | MV
48-AL1/8-ST1A 10.0 | 10.1 | 0.5939 | 0.35 | 0.21 | ol | 48 | 0.00403 | MV
70-AL1/11-ST1A 10.0 | 10.4 | 0.4132 | 0.339 | 0.29 | ol | 70 | 0.00403 | MV
94-AL1/15-ST1A 10.0 | 10.75 | 0.306 | 0.33 | 0.35 | ol | 94 | 0.00403 | MV
122-AL1/20-ST1A 10.0 | 11.1 | 0.2376 | 0.323 | 0.41 | ol | 122 | 0.00403 | MV
149-AL1/24-ST1A 10.0 | 11.25 | 0.194 | 0.315 | 0.47 | ol | 149 | 0.00403 | MV
34-AL1/6-ST1A 20.0 | 9.15 | 0.8342 | 0.382 | 0.17 | ol | 34 | 0.00403 | MV
48-AL1/8-ST1A 20.0 | 9.5 | 0.5939 | 0.372 | 0.21 | ol | 48 | 0.00403 | MV
70-AL1/11-ST1A 20.0 | 9.7 | 0.4132 | 0.36 | 0.29 | ol | 70 | 0.00403 | MV
94-AL1/15-ST1A 20.0 | 10 | 0.306 | 0.35 | 0.35 | ol | 94 | 0.00403 | MV
122-AL1/20-ST1A 20.0 | 10.3 | 0.2376 | 0.344 | 0.41 | ol | 122 | 0.00403 | MV
149-AL1/24-ST1A 20.0 | 10.5 | 0.194 | 0.337 | 0.47 | ol | 149 | 0.00403 | MV
184-AL1/30-ST1A 20.0 | 10.75 | 0.1571 | 0.33 | 0.535 | ol | 184 | 0.00403 | MV
243-AL1/39-ST1A 20.0 | 11 | 0.1188 | 0.32 | 0.645 | ol | 243 | 0.00403 | MV
48-AL1/8-ST1A 110.0 | 8 | 0.5939 | 0.46 | 0.21 | ol | 48 | 0.00403 | HV
70-AL1/11-ST1A 110.0 | 8.4 | 0.4132 | 0.45 | 0.29 | ol | 70 | 0.00403 | HV
94-AL1/15-ST1A 110.0 | 8.65 | 0.306 | 0.44 | 0.35 | ol | 94 | 0.00403 | HV
122-AL1/20-ST1A 110.0 | 8.5 | 0.2376 | 0.43 | 0.41 | ol | 122 | 0.00403 | HV
149-AL1/24-ST1A 110.0 | 8.75 | 0.194 | 0.41 | 0.47 | ol | 149 | 0.00403 | HV
184-AL1/30-ST1A 110.0 | 8.8 | 0.1571 | 0.4 | 0.535 | ol | 184 | 0.00403 | HV
243-AL1/39-ST1A 110.0 | 9 | 0.1188 | 0.39 | 0.645 | ol | 243 | 0.00403 | HV
305-AL1/39-ST1A 110.0 | 9.2 | 0.0949 | 0.38 | 0.74 | ol | 305 | 0.00403 | HV
490-AL1/64-ST1A 110.0 | 9.75 | 0.059 | 0.37 | 0.96 | ol | 490 | 0.00403 | HV
679-AL1/86-ST1A 110.0 | 9.95 | 0.042 | 0.36 | 1.15 | ol | 679 | 0.00403 | HV
490-AL1/64-ST1A 220.0 | 10 | 0.059 | 0.285 | 0.96 | ol | 490 | 0.00403 | HV
679-AL1/86-ST1A 220.0 | 11.7 | 0.042 | 0.275 | 1.15 | ol | 679 | 0.00403 | HV
490-AL1/64-ST1A 380.0 | 11 | 0.059 | 0.253 | 0.96 | ol | 490 | 0.00403 | HV
679-AL1/86-ST1A 380.0 | 14.6 | 0.042 | 0.25 | 1.15 | ol | 679 | 0.00403 | HV

## trafo_std_types
| i0_percent | pfe_kw | vkr_percent | sn_mva | vn_lv_kv | vn_hv_kv | vk_percent | shift_degree | vector_group | tap_side | tap_neutral | tap_min | tap_max | tap_step_degree | tap_step_percent | tap_phase_shifter
160 MVA 380/110 kV | 0.06 | 60 | 0.25 | 160 | 110 | 380 | 12.2 | 0 | Yy0 | hv | 0 | -9 | 9 | 0 | 1.5 | FALSE
100 MVA 220/110 kV | 0.06 | 55 | 0.26 | 100 | 110 | 220 | 12 | 0 | Yy0 | hv | 0 | -9 | 9 | 0 | 1.5 | FALSE
63 MVA 110/20 kV | 0.04 | 22 | 0.32 | 63 | 20 | 110 | 18 | 150 | YNd5 | hv | 0 | -9 | 9 | 0 | 1.5 | FALSE
40 MVA 110/20 kV | 0.05 | 18 | 0.34 | 40 | 20 | 110 | 16.2 | 150 | YNd5 | hv | 0 | -9 | 9 | 0 | 1.5 | FALSE
25 MVA 110/20 kV | 0.07 | 14 | 0.41 | 25 | 20 | 110 | 12 | 150 | YNd5 | hv | 0 | -9 | 9 | 0 | 1.5 | FALSE
63 MVA 110/10 kV | 0.04 | 22 | 0.32 | 63 | 10 | 110 | 18 | 150 | YNd5 | hv | 0 | -9 | 9 | 0 | 1.5 | FALSE
40 MVA 110/10 kV | 0.05 | 18 | 0.34 | 40 | 10 | 110 | 16.2 | 150 | YNd5 | hv | 0 | -9 | 9 | 0 | 1.5 | FALSE
25 MVA 110/10 kV | 0.07 | 14 | 0.41 | 25 | 10 | 110 | 12 | 150 | YNd5 | hv | 0 | -9 | 9 | 0 | 1.5 | FALSE
0.25 MVA 20/0.4 kV | 0.32 | 0.8 | 1.44 | 0.25 | 0.4 | 20 | 6 | 150 | Yzn5 | hv | 0 | -2 | 2 | 0 | 2.5 | FALSE
0.4 MVA 20/0.4 kV | 0.3375 | 1.35 | 1.425 | 0.4 | 0.4 | 20 | 6 | 150 | Dyn5 | hv | 0 | -2 | 2 | 0 | 2.5 | FALSE
0.63 MVA 20/0.4 kV | 0.2619 | 1.65 | 1.206 | 0.63 | 0.4 | 20 | 6 | 150 | Dyn5 | hv | 0 | -2 | 2 | 0 | 2.5 | FALSE
0.25 MVA 10/0.4 kV | 0.24 | 0.6 | 1.2 | 0.25 | 0.4 | 10 | 4 | 150 | Dyn5 | hv | 0 | -2 | 2 | 0 | 2.5 | FALSE
0.4 MVA 10/0.4 kV | 0.2375 | 0.95 | 1.325 | 0.4 | 0.4 | 10 | 4 | 150 | Dyn5 | hv | 0 | -2 | 2 | 0 | 2.5 | FALSE
0.63 MVA 10/0.4 kV | 0.1873 | 1.18 | 1.0794 | 0.63 | 0.4 | 10 | 4 | 150 | Dyn5 | hv | 0 | -2 | 2 | 0 | 2.5 | FALSE

## trafo3w_std_types
| sn_hv_mva | sn_mv_mva | sn_lv_mva | vn_hv_kv | vn_mv_kv | vn_lv_kv | vk_hv_percent | vk_mv_percent | vk_lv_percent | vkr_hv_percent | vkr_mv_percent | vkr_lv_percent | pfe_kw | i0_percent | shift_mv_degree | shift_lv_degree | vector_group | tap_side | tap_neutral | tap_min | tap_max | tap_step_percent
63/25/38 MVA 110/20/10 kV | 63 | 25 | 38 | 110 | 20 | 10 | 10.4 | 10.4 | 10.4 | 0.28 | 0.32 | 0.35 | 35 | 0.89 | 0 | 0 | YN0yn0yn0 | hv | 0 | -10 | 10 | 1.2
63/25/38 MVA 110/10/10 kV | 63 | 25 | 38 | 110 | 10 | 10 | 10.4 | 10.4 | 10.4 | 0.28 | 0.32 | 0.35 | 35 | 0.89 | 0 | 0 | YN0yn0yn0 | hv | 0 | -10 | 10 | 1.2

## fuse_std_types
| fuse_type | i_rated_a | t_avg | t_min | t_total | x_avg | x_min | x_total
HV 100A | HV 100A | 100 | 0 | [10.0, 3.64, 0.854, 0.281, 0.1, 0.0531, 0.022, 0.01] | [10.0, 4.267, 1.21, 0.403, 0.1, 0.058, 0.022, 0.01] | 0 | [300.0, 350.0, 450.0, 550.0, 700.0, 850.0, 1200.0, 1752.0] | [600.0, 700.0, 900.0, 1150.0, 1665.0, 2000.0, 3000.0, 4313.0]
HV 10A | HV 10A | 10 | 0 | [10.0, 1675.0, 0.344, 0.156, 0.1, 0.0417, 0.0171, 0.01] | [10.0, 1.3, 0.3, 0.155, 0.1, 0.0555, 0.023, 0.01] | 0 | [30.0, 32.0, 35.0, 37.0, 39.0, 50.0, 70.0, 88.0] | [60.0, 70.0, 80.0, 87.0, 94.0, 110.0, 150.0, 216.0]
HV 125A | HV 125A | 125 | 0 | [10.0, 1.82, 0.344, 0.1, 0.0467, 0.0269, 0.01] | [10.0, 2.478, 0.426, 0.1, 0.0427, 0.0211, 0.01] | 0 | [375.0, 500.0, 700.0, 925.0, 1200.0, 1500.0, 2341.0] | [750.0, 1000.0, 1500.0, 2200.0, 3000.0, 4000.0, 5765.0]
HV 160A | HV 160A | 160 | 0 | [10.0, 4.15, 1.03, 0.198, 0.1, 0.051, 0.0172, 0.01] | [10.0, 2.3, 0.734, 0.274, 0.1, 0.046, 0.0177, 0.01] | 0 | [480.0, 550.0, 700.0, 1000.0, 1260.0, 1600.0, 2500.0, 3227.0] | [960.0, 1300.0, 1700.0, 2200.0, 2996.0, 4000.0, 6000.0, 7946.0]
HV 16A | HV 16A | 16 | 0 | [10.0, 0.352, 0.164, 0.1, 0.0649, 0.0342, 0.01] | [10.0, 2.34, 0.722, 0.181, 0.1, 0.055, 0.0296, 0.01] | 0 | [48.0, 60.0, 65.0, 71.0, 80.0, 100.0, 162.0] | [96.0, 110.0, 125.0, 150.0, 168.0, 200.0, 250.0, 398.0]
HV 200A | HV 200A | 200 | 0 | [10.0, 4.267, 1.21, 0.403, 0.1, 0.058, 0.022, 0.01] | [10.0, 3.73, 1.654, 0.328, 0.1, 0.0531, 0.019, 0.01] | 0 | [600.0, 700.0, 900.0, 1150.0, 1665.0, 2000.0, 3000.0, 4313.0] | [1200.0, 1500.0, 1800.0, 2700.0, 3960.0, 5000.0, 7500.0, 10620.0]
HV 20A | HV 20A | 20 | 0 | [10.0, 1.3, 0.3, 0.155, 0.1, 0.0555, 0.023, 0.01] | [10.0, 1.3, 0.161, 0.1, 0.0611, 0.0399, 0.0141, 0.01] | 0 | [60.0, 70.0, 80.0, 87.0, 94.0, 110.0, 150.0, 216.0] | [120.0, 150.0, 200.0, 223.0, 260.0, 300.0, 450.0, 532.0]
HV 25A | HV 25A | 25 | 0 | [10.0, 2.512, 0.833, 0.299, 0.1, 0.0372, 0.0223, 0.01] | [10.0, 3.125, 0.597, 0.198, 0.1, 0.0378, 0.022, 0.01] | 0 | [75.0, 82.0, 90.0, 100.0, 124.0, 170.0, 200.0, 289.0] | [150.0, 170.0, 210.0, 250.0, 294.0, 400.0, 500.0, 711.0]
HV 31.5A | HV 31.5A | 31.5 | 0 | [10.0, 2.34, 0.722, 0.181, 0.1, 0.055, 0.0296, 0.01] | [10.0, 2.84, 0.368, 0.164, 0.1, 0.0621, 0.0378, 0.0195, 0.01] | 0 | [95.0, 110.0, 125.0, 150.0, 165.0, 200.0, 250.0, 390.0] | [189.0, 220.0, 300.0, 350.0, 393.0, 450.0, 530.0, 700.0, 960.0]
HV 40A | HV 40A | 40 | 0 | [10.0, 1.3, 0.161, 0.1, 0.0611, 0.0399, 0.0141, 0.01] | [10.0, 2.05, 0.369, 0.198, 0.1, 0.051, 0.0298, 0.01] | 0 | [120.0, 150.0, 200.0, 223.0, 260.0, 300.0, 450.0, 532.0] | [240.0, 300.0, 400.0, 450.0, 530.0, 650.0, 800.0, 1311.0]
HV 50A | HV 50A | 50 | 0 | [10.0, 3.215, 0.597, 0.198, 0.1, 0.0378, 0.022, 0.01] | [10.0, 3.64, 0.854, 0.281, 0.1, 0.0531, 0.022, 0.01] | 0 | [150.0, 170.0, 210.0, 250.0, 294.0, 400.0, 500.0, 711.0] | [300.0, 350.0, 450.0, 550.0, 700.0, 850.0, 1200.0, 1752.0]
HV 6.3A | HV 6.3A | 6.3 | 0 | [10.0, 1.39, 0.344, 0.168, 0.1, 0.056, 0.0263, 0.01] | [10.0, 1.711, 0.516, 0.198, 0.1, 0.0634, 0.0303, 0.01] | 0 | [19.0, 19.5, 20.4, 20.8, 22.0, 25.0, 32.0, 48.0] | [38.0, 40.0, 43.0, 48.0, 53.0, 60.0, 75.0, 118.0]
HV 63A | HV 63A | 63 | 0 | [10.0, 2.84, 0.368, 0.164, 0.1, 0.0621, 0.0378, 0.0195, 0.01] | [10.0, 1.82, 0.344, 0.1, 0.0467, 0.0269, 0.01] | 0 | [189.0, 220.0, 300.0, 350.0, 393.0, 450.0, 530.0, 700.0, 961.0] | [378.0, 500.0, 700.0, 934.0, 1200.0, 1500.0, 2366.0]
HV 80A | HV 80A | 80 | 0 | [10.0, 2.05, 0.369, 0.198, 0.1, 0.051, 0.0298, 0.01] | [10.0, 4.15, 1.03, 0.198, 0.1, 0.051, 0.0172, 0.01] | 0 | [240.0, 300.0, 400.0, 450.0, 530.0, 650.0, 800.0, 1311.0] | [480.0, 550.0, 700.0, 1000.0, 1260.0, 1600.0, 2500.0, 3227.0]
Siemens NH-1-100 | Siemens NH-1-100 | 100 | [5400.0, 2000.0, 400.0, 20.0, 1.0, 0.2, 0.012, 0.004] | 0 | 0 | [150.0, 190.0, 250.0, 430.0, 900.0, 1250.0, 2700.0, 3600.0] | 0 | 0
Siemens NH-1-125 | Siemens NH-1-125 | 125 | [4800.0, 120.0, 7.0, 0.1, 0.004] | 0 | 0 | [180.0, 400.0, 740.0, 2000.0, 4250.0] | 0 | 0
Siemens NH-1-16 | Siemens NH-1-16 | 16 | [4000.0, 400.0, 2.0, 0.1, 0.04, 0.01] | 0 | 0 | [26.0, 35.0, 75.0, 150.0, 200.0, 300.0] | 0 | 0
Siemens NH-1-160 | Siemens NH-1-160 | 160 | [4800.0, 120.0, 7.0, 0.1, 0.004] | 0 | 0 | [210.0, 500.0, 900.0, 2300.0, 5000.0] | 0 | 0
Siemens NH-1-25 | Siemens NH-1-25 | 25 | [4000.0, 1000.0, 10.0, 0.2, 0.02, 0.01] | 0 | 0 | [40.0, 50.0, 100.0, 210.0, 400.0, 500.0] | 0 | 0
Siemens NH-1-50 | Siemens NH-1-50 | 50 | [4000.0, 40.0, 4.0, 1.0, 0.02, 0.01] | 0 | 0 | [86.0, 200.0, 300.0, 400.0, 1000.0, 1280.0] | 0 | 0
Siemens NH-1-63 | Siemens NH-1-63 | 63 | [4000.0, 100.0, 10.0, 2.0, 0.04, 0.01] | 0 | 0 | [100.0, 200.0, 300.0, 400.0, 1000.0, 1500.0] | 0 | 0
Siemens NH-1-80 | Siemens NH-1-80 | 80 | [4800.0, 120.0, 7.0, 0.1, 0.01] | 0 | 0 | [150.58, 250.0, 450.0, 1150.0, 2470.0] | 0 | 0
Siemens NH-2-1000 | Siemens NH-2-1000 | 1000 | [4800.0, 120.0, 7.0, 0.1, 0.004] | 0 | 0 | [1900.0, 3500.0, 8400.0, 24000.0, 52000.0] | 0 | 0
Siemens NH-2-200 | Siemens NH-2-200 | 200 | [4800.0, 120.0, 7.0, 0.1, 0.004] | 0 | 0 | [280.0, 650.0, 1200.0, 3000.0, 7000.0] | 0 | 0
Siemens NH-2-224 | Siemens NH-2-224 | 224 | [4800.0, 120.0, 7.0, 0.2, 0.04, 0.004] | 0 | 0 | [400.0, 750.0, 1453.0, 3025.0, 4315.0, 7600.0] | 0 | 0
Siemens NH-2-250 | Siemens NH-2-250 | 250 | [4800.0, 120.0, 7.0, 0.1, 0.004] | 0 | 0 | [450.0, 800.0, 1650.0, 4000.0, 8500.0] | 0 | 0
Siemens NH-2-315 | Siemens NH-2-315 | 315 | [4800.0, 120.0, 7.0, 0.1, 0.004] | 0 | 0 | [550.0, 920.0, 1900.0, 5000.0, 11000.0] | 0 | 0
Siemens NH-2-355 | Siemens NH-2-355 | 355 | [4800.0, 120.0, 6.0, 0.1, 0.004] | 0 | 0 | [650.0, 1116.27, 2350.0, 5840.0, 12790.0] | 0 | 0
Siemens NH-2-400 | Siemens NH-2-400 | 400 | [4800.0, 120.0, 7.0, 0.1, 0.004] | 0 | 0 | [720.0, 1350.0, 2800.0, 6500.0, 15000.0] | 0 | 0
Siemens NH-2-425 | Siemens NH-2-425 | 425 | [4800.0, 120.0, 7.0, 0.1, 0.004] | 0 | 0 | [850.0, 1500.0, 3050.0, 7500.0, 16500.0] | 0 | 0
Siemens NH-2-630 | Siemens NH-2-630 | 630 | [4800.0, 120.0, 7.0, 0.1, 0.004] | 0 | 0 | [1200.0, 2000.0, 4800.0, 12000.0, 26000.0] | 0 | 0

## res_bus
| vm_pu | va_degree | p_mw | q_mvar
0 | 0.98103 | -0.13615 | 0.00069882 | 0.00017514
1 | 0.98106 | -0.13596 | 0 | 0
2 | 0.98122 | -0.13478 | 0 | 0
3 | 0.98132 | -0.13403 | 8.0371e-05 | 2.0143e-05
4 | 0.98133 | -0.13398 | 0.000477 | 0.00011955
5 | 0.9841 | -0.11395 | 9.5631e-05 | 2.3967e-05
6 | 0.97822 | -0.1564 | 0.0007646 | 0.00019163
7 | 0.9872 | -0.091701 | 0.0018603 | 0.00046623
8 | 0.98738 | -0.09039 | 0 | 0
9 | 0.98623 | -0.098729 | 9.2125e-05 | 2.3089e-05
10 | 0.98749 | -0.089632 | 0 | 0
11 | 0.98603 | -0.10021 | 0.0013586 | 0.0003405
12 | 0.98599 | -0.10049 | 0.00036302 | 9.0981e-05
13 | 0.98744 | -0.089964 | 0.00039558 | 9.9143e-05
14 | 0.98744 | -0.089953 | 7.1559e-05 | 1.7934e-05
15 | 0.98746 | -0.089839 | 0 | 0
16 | 0.98774 | -0.087819 | 0.00096462 | 0.00024176
17 | 0.98599 | -0.1005 | 8.4999e-05 | 2.1303e-05
18 | 0.98745 | -0.089913 | 0.00037772 | 9.4666e-05
19 | 0.98745 | -0.089914 | 0 | 0
20 | 0.99099 | -0.06454 | 8.0891e-05 | 2.0273e-05
21 | 0.99979 | -0.0014843 | 0.00086497 | 0.00021678
22 | 0.99997 | -0.00022718 | 0.00031049 | 7.7815e-05
23 | 0.99979 | -0.0014911 | 0.00029001 | 7.2682e-05
24 | 1 | 0 | -0.024236 | -0.0058304
25 | 0.99946 | -0.0038343 | 0.00022901 | 5.7394e-05
26 | 0.99866 | -0.0095569 | 0 | 0
27 | 0.97757 | -0.16112 | 0.00039096 | 9.7983e-05
28 | 0.97759 | -0.16096 | 0.0009636 | 0.0002415
29 | 0.98745 | -0.089941 | 0.00019317 | 4.8413e-05
30 | 0.99429 | -0.040835 | 0.00029759 | 7.4583e-05
31 | 0.99805 | -0.01391 | 0.0016421 | 0.00041156
32 | 0.99412 | -0.042037 | 0 | 0
33 | 0.99312 | -0.049247 | 0 | 0
34 | 0.99354 | -0.046169 | 0.00090337 | 0.00022641
35 | 0.99853 | -0.010478 | 0.00012106 | 3.034e-05
36 | 0.99297 | -0.050345 | 0 | 0
37 | 0.99348 | -0.046627 | 0 | 0
38 | 0.99804 | -0.013987 | 0 | 0
39 | 0.99222 | -0.055887 | 0.00033273 | 8.339e-05
40 | 0.99098 | -0.064588 | 0.00039622 | 9.9301e-05
41 | 0.99334 | -0.047621 | 0.00066358 | 0.00016631
42 | 0.98565 | -0.103 | 0.00047261 | 0.00011845
43 | 0.98568 | -0.10277 | 9.7272e-05 | 2.4379e-05
44 | 0.98565 | -0.10301 | 6.7698e-05 | 1.6967e-05
45 | 0.98572 | -0.10252 | 0 | 0
46 | 0.9856 | -0.1034 | 0.00028642 | 7.1784e-05
47 | 0.98594 | -0.10089 | 7.9117e-05 | 1.9829e-05
48 | 0.97767 | -0.16041 | 0.00079959 | 0.0002004
49 | 0.97756 | -0.16116 | 0.00018814 | 4.7154e-05
50 | 0.97779 | -0.15953 | 0 | 0
51 | 0.97751 | -0.16155 | 0.00041774 | 0.0001047
52 | 0.97785 | -0.15905 | 0 | 0
53 | 0.97749 | -0.16171 | 0.000162 | 4.06e-05
54 | 0.97777 | -0.15968 | 0 | 0
55 | 0.97769 | -0.16023 | 0.00066165 | 0.00016583
56 | 0.97785 | -0.15909 | 0.00020185 | 5.0589e-05
57 | 0.97746 | -0.16192 | 0.00060717 | 0.00015217
58 | 0.97764 | -0.16063 | 0.00010294 | 2.5799e-05
59 | 0.99798 | -0.014357 | 0.00027329 | 6.8492e-05
60 | 0.99361 | -0.045562 | 0.00019855 | 4.9762e-05
61 | 0.98823 | -0.084195 | 0.00034682 | 8.6922e-05
62 | 0.9881 | -0.0851 | 0.00044572 | 0.00011171
63 | 0.98828 | -0.083796 | 0.00026315 | 6.5951e-05
64 | 0.99168 | -0.059382 | 0 | 0
65 | 0.99247 | -0.053769 | 0 | 0
66 | 0.9933 | -0.047892 | 0.00027392 | 6.8651e-05
67 | 0.99332 | -0.047757 | 0.00027041 | 6.7771e-05
68 | 0.99136 | -0.062254 | 0.0005435 | 0.00013621
69 | 0.99173 | -0.05954 | 0.00087466 | 0.00021921
70 | 0.99221 | -0.055984 | 0.00015583 | 3.9054e-05
71 | 0.99188 | -0.058389 | 0 | 0
72 | 0.99998 | 149.9947 | 0 | 0

## res_line
| p_from_mw | q_from_mvar | p_to_mw | q_to_mvar | pl_mw | ql_mvar | i_from_ka | i_to_ka | i_ka | vm_from_pu | va_from_degree | vm_to_pu | va_to_degree | loading_percent
0 | -0.00069882 | -0.00017514 | 0.00069884 | 0.00017481 | 1.8903e-08 | -3.3321e-07 | 0.00106 | 0.0010598 | 0.00106 | 0.98103 | -0.13615 | 0.98106 | -0.13596 | 0.39258
1 | -0.00069884 | -0.00017481 | 0.00069896 | 0.00017282 | 1.1242e-07 | -1.9838e-06 | 0.0010598 | 0.0010591 | 0.0010598 | 0.98106 | -0.13596 | 0.98122 | -0.13478 | 0.39254
2 | -0.00069896 | -0.00017282 | 0.00069903 | 0.00017159 | 6.9796e-08 | -1.2333e-06 | 0.0010591 | 0.0010587 | 0.0010591 | 0.98122 | -0.13478 | 0.98132 | -0.13403 | 0.39227
3 | -0.0007794 | -0.00019173 | 0.0007794 | 0.00019165 | 5.8348e-09 | -8.2522e-08 | 0.0011806 | 0.0011805 | 0.0011806 | 0.98132 | -0.13403 | 0.98133 | -0.13398 | 0.43724
4 | -0.0065356 | -0.0016266 | 0.0065535 | 0.0016297 | 1.7887e-05 | 3.1781e-06 | 0.0099061 | 0.0099048 | 0.0099061 | 0.98133 | -0.13398 | 0.9841 | -0.11395 | 3.6689
5 | 0.0052792 | 0.0013154 | -0.005263 | -0.0013142 | 1.6209e-05 | 1.1267e-06 | 0.0080023 | 0.0080041 | 0.0080041 | 0.98133 | -0.13398 | 0.97822 | -0.1564 | 2.9645
6 | -0.0066492 | -0.0016537 | 0.0066753 | 0.0016585 | 2.618e-05 | 4.7684e-06 | 0.010049 | 0.010048 | 0.010049 | 0.9841 | -0.11395 | 0.9881 | -0.0851 | 3.722
7 | 0.0044984 | 0.0011226 | -0.0044968 | -0.0011227 | 1.6396e-06 | -7.394e-08 | 0.006841 | 0.0068413 | 0.0068413 | 0.97822 | -0.1564 | 0.97785 | -0.15905 | 2.5338
8 | -0.0047658 | -0.0011849 | 0.0047667 | 0.0011849 | 8.5138e-07 | -1.0983e-08 | 0.0071802 | 0.0071801 | 0.0071802 | 0.9872 | -0.091701 | 0.98738 | -0.09039 | 2.6593
9 | 0.0029056 | 0.00071865 | -0.0029028 | -0.00072054 | 2.7632e-06 | -1.89e-06 | 0.0043762 | 0.0043772 | 0.0043772 | 0.9872 | -0.091701 | 0.98623 | -0.098729 | 1.6212
10 | -0.0047667 | -0.0011849 | 0.0047672 | 0.0011849 | 4.9209e-07 | -6.4102e-09 | 0.0071801 | 0.00718 | 0.0071801 | 0.98738 | -0.09039 | 0.98749 | -0.089632 | 2.6593
11 | 0.0028107 | 0.00069745 | -0.0028101 | -0.00069787 | 5.6452e-07 | -4.2539e-07 | 0.0042383 | 0.0042385 | 0.0042385 | 0.98623 | -0.098729 | 0.98603 | -0.10021 | 1.5698
12 | 0.0010381 | 0.00025903 | -0.0010381 | -0.00025926 | 2.9549e-08 | -2.3633e-07 | 0.0015638 | 0.0015639 | 0.0015639 | 0.98749 | -0.089632 | 0.98746 | -0.089839 | 0.57924
13 | -0.0058053 | -0.0014439 | 0.0058067 | 0.001444 | 1.4352e-06 | 1.6704e-07 | 0.0087438 | 0.0087437 | 0.0087438 | 0.98749 | -0.089632 | 0.98774 | -0.087819 | 3.2385
14 | 0.0014515 | 0.00035738 | -0.0014515 | -0.00035759 | 5.552e-08 | -2.1564e-07 | 0.0021882 | 0.0021883 | 0.0021883 | 0.98603 | -0.10021 | 0.98599 | -0.10049 | 0.81048
15 | 0.0010884 | 0.00026661 | -0.0010884 | -0.00026662 | 8.7136e-10 | -6.2827e-09 | 0.0016405 | 0.0016405 | 0.0016405 | 0.98599 | -0.10049 | 0.98599 | -0.1005 | 0.60758
16 | -0.00039558 | -9.9143e-05 | 0.00039558 | 9.9109e-05 | 5.8982e-10 | -3.38e-08 | 0.00059612 | 0.00059611 | 0.00059612 | 0.98744 | -0.089964 | 0.98744 | -0.089953 | 0.22079
17 | -0.00046714 | -0.00011704 | 0.00046715 | 0.00011694 | 2.5809e-09 | -1.0579e-07 | 0.00070394 | 0.00070391 | 0.00070394 | 0.98744 | -0.089953 | 0.98745 | -0.089913 | 0.26072
18 | 0.00019317 | 4.7765e-05 | -0.00019317 | -4.8244e-05 | 1.9807e-09 | -4.7889e-07 | 0.00029087 | 0.00029104 | 0.00029104 | 0.98746 | -0.089839 | 0.98745 | -0.089914 | 0.10779
19 | 0.00084488 | 0.0002115 | -0.00084487 | -0.0002116 | 8.6124e-09 | -1.0562e-07 | 0.0012731 | 0.0012731 | 0.0012731 | 0.98746 | -0.089839 | 0.98745 | -0.089913 | 0.47152
20 | -0.0067713 | -0.0016858 | 0.0067929 | 0.0016898 | 2.1555e-05 | 4.0235e-06 | 0.010197 | 0.010195 | 0.010197 | 0.98774 | -0.087819 | 0.99099 | -0.06454 | 3.7766
21 | 0.0010034 | 0.00024532 | -0.0010034 | -0.00024576 | 5.2261e-08 | -4.4696e-07 | 0.0015122 | 0.0015124 | 0.0015124 | 0.98599 | -0.1005 | 0.98594 | -0.10089 | 0.56013
22 | 0.00019317 | 4.8244e-05 | -0.00019317 | -4.8413e-05 | 7.0038e-10 | -1.692e-07 | 0.00029104 | 0.0002911 | 0.0002911 | 0.98745 | -0.089914 | 0.98745 | -0.089941 | 0.10781
23 | 0.00039622 | 9.9149e-05 | -0.00039622 | -9.9301e-05 | 2.6306e-09 | -1.5245e-07 | 0.00059489 | 0.00059494 | 0.00059494 | 0.99099 | -0.06454 | 0.99098 | -0.064588 | 0.22035
24 | -0.00727 | -0.0018093 | 0.0072852 | 0.0018125 | 1.5191e-05 | 3.2025e-06 | 0.010912 | 0.010911 | 0.010912 | 0.99099 | -0.06454 | 0.99312 | -0.049247 | 4.0414
25 | -0.001155 | -0.00028943 | 0.0011552 | 0.00028809 | 2.0002e-07 | -1.3463e-06 | 0.001719 | 0.0017185 | 0.001719 | 0.99979 | -0.0014843 | 0.99997 | -0.00022718 | 0.63666
26 | 0.00029001 | 7.2652e-05 | -0.00029001 | -7.2682e-05 | 2.7356e-10 | -3.0755e-08 | 0.00043161 | 0.00043162 | 0.00043162 | 0.99979 | -0.0014843 | 0.99979 | -0.0014911 | 0.15986
27 | -0.0014657 | -0.0003659 | 0.0014657 | 0.00036572 | 4.5719e-08 | -1.8458e-07 | 0.0021805 | 0.0021804 | 0.0021805 | 0.99997 | -0.00022718 | 1 | 0 | 0.80759
28 | 0.021971 | 0.0054646 | -0.021959 | -0.0054604 | 1.1483e-05 | 4.1906e-06 | 0.032678 | 0.032678 | 0.032678 | 1 | 0 | 0.99946 | -0.0038343 | 12.103
29 | 0.02173 | 0.005403 | -0.021713 | -0.0053968 | 1.6936e-05 | 6.1738e-06 | 0.032337 | 0.032337 | 0.032337 | 0.99946 | -0.0038343 | 0.99866 | -0.0095569 | 11.9768
30 | 0.008405 | 0.002089 | -0.008404 | -0.0020888 | 1.0545e-06 | 2.6449e-07 | 0.012518 | 0.012518 | 0.012518 | 0.99866 | -0.0095569 | 0.99853 | -0.010478 | 4.6361
31 | 0.013308 | 0.0033078 | -0.0133 | -0.0033052 | 7.8864e-06 | 2.6125e-06 | 0.01982 | 0.01982 | 0.01982 | 0.99866 | -0.0095569 | 0.99805 | -0.01391 | 7.3407
32 | -0.00039096 | -9.7983e-05 | 0.00039097 | 9.7499e-05 | 8.5939e-09 | -4.8441e-07 | 0.0005951 | 0.00059493 | 0.0005951 | 0.97757 | -0.16112 | 0.97759 | -0.16096 | 0.22041
33 | -0.0013546 | -0.000339 | 0.0013546 | 0.00033873 | 6.1689e-08 | -2.6792e-07 | 0.0020617 | 0.0020615 | 0.0020617 | 0.97759 | -0.16096 | 0.97764 | -0.16063 | 0.76358
34 | -0.011616 | -0.0028802 | 0.011658 | 0.0028936 | 4.2518e-05 | 1.3414e-05 | 0.017373 | 0.017372 | 0.017373 | 0.99429 | -0.040835 | 0.99805 | -0.01391 | 6.4343
35 | 0.011318 | 0.0028056 | -0.011316 | -0.002805 | 1.8424e-06 | 5.7499e-07 | 0.016927 | 0.016927 | 0.016927 | 0.99429 | -0.040835 | 0.99412 | -0.042037 | 6.2694
36 | 0.0092034 | 0.0022803 | -0.0091944 | -0.0022778 | 8.9776e-06 | 2.4697e-06 | 0.013767 | 0.013767 | 0.013767 | 0.99412 | -0.042037 | 0.99312 | -0.049247 | 5.0989
37 | 0.0021127 | 0.00052475 | -0.0021115 | -0.00052677 | 1.1923e-06 | -2.0192e-06 | 0.0031607 | 0.0031616 | 0.0031616 | 0.99412 | -0.042037 | 0.99354 | -0.046169 | 1.171
38 | 0.0019093 | 0.00046537 | -0.001909 | -0.00046596 | 2.7549e-07 | -5.9418e-07 | 0.0028561 | 0.0028564 | 0.0028564 | 0.99312 | -0.049247 | 0.99297 | -0.050345 | 1.0579
39 | 0.0012082 | 0.00030037 | -0.0012081 | -0.00030081 | 7.5435e-08 | -4.4953e-07 | 0.0018086 | 0.0018088 | 0.0018088 | 0.99354 | -0.046169 | 0.99348 | -0.046627 | 0.66992
40 | 0.0082829 | 0.0020584 | -0.008279 | -0.0020574 | 3.9567e-06 | 9.7714e-07 | 0.012337 | 0.012337 | 0.012337 | 0.99853 | -0.010478 | 0.99804 | -0.013987 | 4.5694
41 | 0.001909 | 0.00046596 | -0.0019076 | -0.00046898 | 1.401e-06 | -3.0165e-06 | 0.0028564 | 0.0028576 | 0.0028576 | 0.99297 | -0.050345 | 0.99222 | -0.055887 | 1.0584
42 | 0.0012081 | 0.00030081 | -0.0012079 | -0.0003018 | 1.6463e-07 | -9.805e-07 | 0.0018088 | 0.0018091 | 0.0018091 | 0.99348 | -0.046627 | 0.99334 | -0.047621 | 0.67005
43 | 0.0002733 | 6.6775e-05 | -0.00027329 | -6.8492e-05 | 1.3642e-08 | -1.7178e-06 | 0.00040688 | 0.00040748 | 0.00040748 | 0.99804 | -0.013987 | 0.99798 | -0.014357 | 0.15092
44 | 0.0080057 | 0.0019907 | -0.0079713 | -0.0019825 | 3.4388e-05 | 8.1897e-06 | 0.011931 | 0.011932 | 0.011932 | 0.99804 | -0.013987 | 0.99361 | -0.045562 | 4.4194
45 | 0.0015749 | 0.00038559 | -0.0015749 | -0.00038565 | 2.0237e-08 | -6.7513e-08 | 0.0023586 | 0.0023586 | 0.0023586 | 0.99222 | -0.055887 | 0.99221 | -0.055984 | 0.87357
46 | 0.00054435 | 0.00013549 | -0.00054434 | -0.0001358 | 1.0153e-08 | -3.1307e-07 | 0.0008151 | 0.00081521 | 0.00081521 | 0.99334 | -0.047621 | 0.99332 | -0.047757 | 0.30193
47 | -0.00054031 | -0.00013527 | 0.00054033 | 0.00013475 | 1.7297e-08 | -5.2455e-07 | 0.00081564 | 0.00081546 | 0.00081564 | 0.98565 | -0.103 | 0.98568 | -0.10277 | 0.30209
48 | 6.7698e-05 | 1.6827e-05 | -6.7698e-05 | -1.6967e-05 | 7.1488e-11 | -1.3984e-07 | 0.00010215 | 0.0001022 | 0.0001022 | 0.98565 | -0.103 | 0.98565 | -0.10301 | 0.037853
49 | -0.00092404 | -0.00022828 | 0.00092408 | 0.00022796 | 3.1236e-08 | -3.1646e-07 | 0.0013938 | 0.0013937 | 0.0013938 | 0.98568 | -0.10277 | 0.98572 | -0.10252 | 0.51622
50 | 0.00028645 | 6.915e-05 | -0.00028642 | -7.1784e-05 | 2.4155e-08 | -2.6348e-06 | 0.00043151 | 0.00043243 | 0.00043243 | 0.98568 | -0.10277 | 0.9856 | -0.1034 | 0.16016
51 | -0.00092408 | -0.00022796 | 0.00092428 | 0.00022593 | 2e-07 | -2.0281e-06 | 0.0013937 | 0.0013929 | 0.0013937 | 0.98572 | -0.10252 | 0.98594 | -0.10089 | 0.51618
52 | 0.0013753 | 0.00034302 | -0.0013752 | -0.00034361 | 1.4172e-07 | -5.9571e-07 | 0.0020926 | 0.0020928 | 0.0020928 | 0.97767 | -0.16041 | 0.97756 | -0.16116 | 0.77513
53 | -0.0021749 | -0.00054341 | 0.0021752 | 0.00054303 | 2.6534e-07 | -3.8483e-07 | 0.0033096 | 0.0033094 | 0.0033096 | 0.97767 | -0.16041 | 0.97779 | -0.15953 | 1.2258
54 | 0.001187 | 0.00029646 | -0.0011869 | -0.00029683 | 6.3586e-08 | -3.6698e-07 | 0.0018065 | 0.0018066 | 0.0018066 | 0.97756 | -0.16116 | 0.97751 | -0.16155 | 0.66911
55 | -0.0021752 | -0.00054303 | 0.0021753 | 0.00054282 | 1.4166e-07 | -2.0553e-07 | 0.0033094 | 0.0033093 | 0.0033094 | 0.97779 | -0.15953 | 0.97785 | -0.15905 | 1.2257
56 | 0.0007692 | 0.00019213 | -0.00076918 | -0.00019237 | 1.7111e-08 | -2.4422e-07 | 0.0011707 | 0.0011708 | 0.0011708 | 0.97751 | -0.16155 | 0.97749 | -0.16171 | 0.43362
57 | 0.00020185 | 5.0338e-05 | -0.00020185 | -5.0589e-05 | 1.1794e-09 | -2.5092e-07 | 0.00030707 | 0.00030716 | 0.00030716 | 0.97785 | -0.15905 | 0.97785 | -0.15909 | 0.11376
58 | 0.0021196 | 0.00052953 | -0.0021195 | -0.00052981 | 1.828e-07 | -2.8302e-07 | 0.0032249 | 0.003225 | 0.003225 | 0.97785 | -0.15905 | 0.97777 | -0.15968 | 1.1945
59 | 0.00060719 | 0.00015177 | -0.00060717 | -0.00015217 | 1.7152e-08 | -3.9675e-07 | 0.00092417 | 0.00092431 | 0.00092431 | 0.97749 | -0.16171 | 0.97746 | -0.16192 | 0.34234
60 | 0.0021195 | 0.00052981 | -0.0021193 | -0.00053006 | 1.5969e-07 | -2.4715e-07 | 0.003225 | 0.0032251 | 0.0032251 | 0.97777 | -0.15968 | 0.97769 | -0.16023 | 1.1945
61 | 0.0014577 | 0.00036423 | -0.0014576 | -0.00036453 | 8.0321e-08 | -2.9716e-07 | 0.0022181 | 0.0022182 | 0.0022182 | 0.97769 | -0.16023 | 0.97764 | -0.16063 | 0.82157
62 | 0.0077727 | 0.0019327 | -0.007764 | -0.0019307 | 8.6919e-06 | 2.0119e-06 | 0.011635 | 0.011635 | 0.011635 | 0.99361 | -0.045562 | 0.99247 | -0.053769 | 4.3094
63 | 0.0071219 | 0.0017704 | -0.0071211 | -0.0017702 | 8.7746e-07 | 1.8069e-07 | 0.010719 | 0.010719 | 0.010719 | 0.98823 | -0.084195 | 0.9881 | -0.0851 | 3.9699
64 | -0.0074688 | -0.0018573 | 0.0074692 | 0.0018574 | 4.0672e-07 | 9.0337e-08 | 0.011241 | 0.011241 | 0.011241 | 0.98823 | -0.084195 | 0.98828 | -0.083796 | 4.1633
65 | -0.0077323 | -0.0019233 | 0.0077581 | 0.0019293 | 2.5786e-05 | 5.9936e-06 | 0.011637 | 0.011636 | 0.011637 | 0.98828 | -0.083796 | 0.99168 | -0.059382 | 4.31
66 | -0.0077581 | -0.0019293 | 0.007764 | 0.0019307 | 5.9389e-06 | 1.3765e-06 | 0.011636 | 0.011635 | 0.011636 | 0.99168 | -0.059382 | 0.99247 | -0.053769 | 4.3095
67 | -0.00027392 | -6.8651e-05 | 0.00027393 | 6.8027e-05 | 5.0798e-09 | -6.2419e-07 | 0.00041035 | 0.00041013 | 0.00041035 | 0.9933 | -0.047892 | 0.99332 | -0.047757 | 0.15198
68 | -0.0005435 | -0.00013621 | 0.0005437 | 0.0001302 | 1.9557e-07 | -6.0149e-06 | 0.00081579 | 0.00081368 | 0.00081579 | 0.99136 | -0.062254 | 0.99173 | -0.05954 | 0.30214
69 | -0.0014184 | -0.00034941 | 0.0014186 | 0.0003485 | 2.1787e-07 | -9.1324e-07 | 0.002126 | 0.0021257 | 0.002126 | 0.99173 | -0.05954 | 0.99188 | -0.058389 | 0.78742
70 | 0.001419 | 0.0003466 | -0.0014186 | -0.0003485 | 4.5217e-07 | -1.8974e-06 | 0.002125 | 0.0021257 | 0.0021257 | 0.99221 | -0.055984 | 0.99188 | -0.058389 | 0.78729

## res_trafo
| p_hv_mw | q_hv_mvar | p_lv_mw | q_lv_mvar | pl_mw | ql_mvar | i_hv_ka | i_lv_ka | vm_hv_pu | va_hv_degree | vm_lv_pu | va_lv_degree | loading_percent
0 | 2.5187e-16 | 8.8016e-16 | 0.00079998 | 7.4552e-08 | 0.00079998 | 7.4552e-08 | 2.6429e-17 | 0.0011547 | 0.99998 | 149.9947 | 1 | 0 | 0.31999

## res_ext_grid
| p_mw | q_mvar
0 | 0.02433 | 0.0058538

## res_load
| p_mw | q_mvar
0 | 0.00069882 | 0.00017514
1 | 8.0371e-05 | 2.0143e-05
2 | 0.000477 | 0.00011955
3 | 9.5631e-05 | 2.3967e-05
4 | 0.0007646 | 0.00019163
5 | 0.0018603 | 0.00046623
6 | 9.2125e-05 | 2.3089e-05
7 | 0.0013586 | 0.0003405
8 | 0.00036302 | 9.0981e-05
9 | 0.00039558 | 9.9143e-05
10 | 7.1559e-05 | 1.7934e-05
11 | 0.00096462 | 0.00024176
12 | 8.4999e-05 | 2.1303e-05
13 | 0.00037772 | 9.4666e-05
14 | 8.0891e-05 | 2.0273e-05
15 | 0.00086497 | 0.00021678
16 | 0.00031049 | 7.7815e-05
17 | 0.00029001 | 7.2682e-05
18 | 9.3485e-05 | 2.343e-05
19 | 0.00022901 | 5.7394e-05
20 | 0.00039096 | 9.7983e-05
21 | 0.0009636 | 0.0002415
22 | 0.00019317 | 4.8413e-05
23 | 0.00029759 | 7.4583e-05
24 | 0.0016421 | 0.00041156
25 | 0.00090337 | 0.00022641
26 | 0.00012106 | 3.034e-05
27 | 0.00033273 | 8.339e-05
28 | 0.00039622 | 9.9301e-05
29 | 0.00066358 | 0.00016631
30 | 0.00047261 | 0.00011845
31 | 9.7272e-05 | 2.4379e-05
32 | 6.7698e-05 | 1.6967e-05
33 | 0.00028642 | 7.1784e-05
34 | 7.9117e-05 | 1.9829e-05
35 | 0.00079959 | 0.0002004
36 | 0.00018814 | 4.7154e-05
37 | 0.00041774 | 0.0001047
38 | 0.000162 | 4.06e-05
39 | 0.00066165 | 0.00016583
40 | 0.00020185 | 5.0589e-05
41 | 0.00060717 | 0.00015217
42 | 0.00010294 | 2.5799e-05
43 | 0.00027329 | 6.8492e-05
44 | 0.00019855 | 4.9762e-05
45 | 0.00034682 | 8.6922e-05
46 | 0.00044572 | 0.00011171
47 | 0.00026315 | 6.5951e-05
48 | 0.00027392 | 6.8651e-05
49 | 0.00027041 | 6.7771e-05
50 | 0.0005435 | 0.00013621
51 | 0.00087466 | 0.00021921
52 | 0.00015583 | 3.9054e-05

## dtypes
| element | column | dtype
0 | bus | name | object
1 | bus | vn_kv | float64
2 | bus | type | object
3 | bus | zone | object
4 | bus | in_service | bool
5 | load | name | object
6 | load | bus | uint32
7 | load | p_mw | float64
8 | load | q_mvar | float64
9 | load | const_z_percent | float64
10 | load | const_i_percent | float64
11 | load | sn_mva | float64
12 | load | scaling | float64
13 | load | in_service | bool
14 | load | type | object
15 | ext_grid | name | object
16 | ext_grid | bus | uint32
17 | ext_grid | vm_pu | float64
18 | ext_grid | va_degree | float64
19 | ext_grid | slack_weight | float64
20 | ext_grid | in_service | bool
21 | line | name | object
22 | line | std_type | object
23 | line | from_bus | uint32
24 | line | to_bus | uint32
25 | line | length_km | float64
26 | line | r_ohm_per_km | float64
27 | line | x_ohm_per_km | float64
28 | line | c_nf_per_km | float64
29 | line | g_us_per_km | float64
30 | line | max_i_ka | float64
31 | line | df | float64
32 | line | parallel | uint32
33 | line | type | object
34 | line | in_service | bool
35 | trafo | name | object
36 | trafo | std_type | object
37 | trafo | hv_bus | uint32
38 | trafo | lv_bus | uint32
39 | trafo | sn_mva | float64
40 | trafo | vn_hv_kv | float64
41 | trafo | vn_lv_kv | float64
42 | trafo | vk_percent | float64
43 | trafo | vkr_percent | float64
44 | trafo | pfe_kw | float64
45 | trafo | i0_percent | float64
46 | trafo | shift_degree | float64
47 | trafo | tap_side | object
48 | trafo | tap_neutral | int32
49 | trafo | tap_min | int32
50 | trafo | tap_max | int32
51 | trafo | tap_step_percent | float64
52 | trafo | tap_step_degree | float64
53 | trafo | tap_pos | int32
54 | trafo | tap_phase_shifter | bool
55 | trafo | parallel | uint32
56 | trafo | df | float64
57 | trafo | in_service | bool
58 | line_geodata | coords | object
59 | bus_geodata | x | float64
60 | bus_geodata | y | float64
61 | bus_geodata | coords | object
62 | res_bus | vm_pu | float64
63 | res_bus | va_degree | float64
64 | res_bus | p_mw | float64
65 | res_bus | q_mvar | float64
66 | res_line | p_from_mw | float64
67 | res_line | q_from_mvar | float64
68 | res_line | p_to_mw | float64
69 | res_line | q_to_mvar | float64
70 | res_line | pl_mw | float64
71 | res_line | ql_mvar | float64
72 | res_line | i_from_ka | float64
73 | res_line | i_to_ka | float64
74 | res_line | i_ka | float64
75 | res_line | vm_from_pu | float64
76 | res_line | va_from_degree | float64
77 | res_line | vm_to_pu | float64
78 | res_line | va_to_degree | float64
79 | res_line | loading_percent | float64
80 | res_trafo | p_hv_mw | float64
81 | res_trafo | q_hv_mvar | float64
82 | res_trafo | p_lv_mw | float64
83 | res_trafo | q_lv_mvar | float64
84 | res_trafo | pl_mw | float64
85 | res_trafo | ql_mvar | float64
86 | res_trafo | i_hv_ka | float64
87 | res_trafo | i_lv_ka | float64
88 | res_trafo | vm_hv_pu | float64
89 | res_trafo | va_hv_degree | float64
90 | res_trafo | vm_lv_pu | float64
91 | res_trafo | va_lv_degree | float64
92 | res_trafo | loading_percent | float64
93 | res_ext_grid | p_mw | float64
94 | res_ext_grid | q_mvar | float64
95 | res_load | p_mw | float64
96 | res_load | q_mvar | float64

## parameters
| version | format_version | converged | OPF_converged | name | f_hz | sn_mva
0 | 2.14.6 | 2.14.0 | TRUE | FALSE |  | 50 | 1