## bus
| name | vn_kv | type | zone | in_service
0 | bus_LV_2306-44_0_3_node_0 | 0.4 | n |  | TRUE
1 | bus_LV_2306-44_0_3_node_1 | 0.4 | n |  | TRUE
2 | bus_LV_2306-44_0_3_node_3 | 0.4 | n |  | TRUE
3 | bus_LV_2306-44_0_3_node_4 | 0.4 | n |  | TRUE
4 | bus_LV_2306-44_0_3_node_2 | 0.4 | n |  | TRUE
5 | bus_LV_2306-44_0_3_node_27 | 0.4 | n |  | TRUE
6 | bus_LV_2306-44_0_3_node_24 | 0.4 | n |  | TRUE
7 | bus_LV_2306-44_0_3_node_8 | 0.4 | n |  | TRUE
8 | bus_LV_2306-44_0_3_node_6 | 0.4 | n |  | TRUE
9 | bus_LV_2306-44_0_3_node_25 | 0.4 | n |  | TRUE
10 | bus_LV_2306-44_0_3_node_29 | 0.4 | n |  | TRUE
11 | bus_LV_2306-44_0_3_node_37 | 0.4 | n |  | TRUE
12 | bus_LV_2306-44_0_3_node_18 | 0.4 | n |  | TRUE
13 | bus_LV_2306-44_0_3_node_5 | 0.4 | n |  | TRUE
14 | bus_LV_2306-44_0_3_node_30 | 0.4 | n |  | TRUE
15 | bus_LV_2306-44_0_3_node_31 | 0.4 | n |  | TRUE
16 | bus_LV_2306-44_0_3_node_26 | 0.4 | n |  | TRUE
17 | bus_LV_2306-44_0_3_node_7 | 0.4 | n |  | TRUE
18 | bus_LV_2306-44_0_3_node_16 | 0.4 | n |  | TRUE
19 | bus_LV_2306-44_0_3_node_9 | 0.4 | n |  | TRUE
20 | bus_LV_2306-44_0_3_node_10 | 0.4 | n |  | TRUE
21 | bus_LV_2306-44_0_3_node_11 | 0.4 | n |  | TRUE
22 | bus_LV_2306-44_0_3_node_20 | 0.4 | n |  | TRUE
23 | bus_LV_2306-44_0_3_node_19 | 0.4 | n |  | TRUE
24 | bus_LV_2306-44_0_3_node_12 | 0.4 | n |  | TRUE
25 | bus_LV_2306-44_0_3_node_13 | 0.4 | n |  | TRUE
26 | bus_LV_2306-44_0_3_node_14 | 0.4 | n |  | TRUE
27 | bus_LV_2306-44_0_3_node_15 | 0.4 | n |  | TRUE
28 | bus_LV_2306-44_0_3_node_17 | 0.4 | n |  | TRUE
29 | bus_LV_2306-44_0_3_node_28 | 0.4 | n |  | TRUE
30 | bus_LV_2306-44_0_3_node_41 | 0.4 | n |  | TRUE
31 | bus_LV_2306-44_0_3_node_42 | 0.4 | n |  | TRUE
32 | bus_LV_2306-44_0_3_node_21 | 0.4 | n |  | TRUE
33 | bus_LV_2306-44_0_3_node_23 | 0.4 | n |  | TRUE
34 | bus_LV_2306-44_0_3_node_32 | 0.4 | n |  | TRUE
35 | bus_LV_2306-44_0_3_node_35 | 0.4 | n |  | TRUE
36 | bus_LV_2306-44_0_3_node_38 | 0.4 | n |  | TRUE
37 | bus_LV_2306-44_0_3_node_36 | 0.4 | n |  | TRUE
38 | bus_LV_2306-44_0_3_node_34 | 0.4 | n |  | TRUE
39 | bus_LV_2306-44_0_3_node_39 | 0.4 | n |  | TRUE
40 | bus_MV_119_1_node_176 | 20 | n |  | TRUE

## load
| name | bus | p_mw | q_mvar | const_z_percent | const_i_percent | sn_mva | scaling | in_service | type
0 | LV_2306-44_0_3_load_0 | 0 | 0.0062166 | 0.001558 | 0 | 0 |  | 1 | TRUE | wye
1 | LV_2306-44_0_3_load_27 | 5 | 0.0039039 | 0.0009784 | 0 | 0 |  | 1 | TRUE | wye
2 | LV_2306-44_0_3_load_24 | 6 | 0.036386 | 0.0091192 | 0 | 0 |  | 1 | TRUE | wye
3 | LV_2306-44_0_3_load_8 | 7 | 0.023493 | 0.005888 | 0 | 0 |  | 1 | TRUE | wye
4 | LV_2306-44_0_3_load_6 | 8 | 0.025222 | 0.0063213 | 0 | 0 |  | 1 | TRUE | wye
5 | LV_2306-44_0_3_load_29 | 10 | 0.003521 | 0.00088246 | 0 | 0 |  | 1 | TRUE | wye
6 | LV_2306-44_0_3_load_37 | 11 | 0.0057421 | 0.0014391 | 0 | 0 |  | 1 | TRUE | wye
7 | LV_2306-44_0_3_load_18 | 12 | 0.034216 | 0.0085754 | 0 | 0 |  | 1 | TRUE | wye
8 | LV_2306-44_0_3_load_5 | 13 | 0.028086 | 0.007039 | 0 | 0 |  | 1 | TRUE | wye
9 | LV_2306-44_0_3_load_31 | 15 | 0.00058624 | 0.00014692 | 0 | 0 |  | 1 | TRUE | wye
10 | LV_2306-44_0_3_load_26 | 16 | 0.0011188 | 0.0002804 | 0 | 0 |  | 1 | TRUE | wye
11 | LV_2306-44_0_3_load_7 | 17 | 0.0035371 | 0.00088648 | 0 | 0 |  | 1 | TRUE | wye
12 | LV_2306-44_0_3_load_9 | 19 | 0.0050631 | 0.0012689 | 0 | 0 |  | 1 | TRUE | wye
13 | LV_2306-44_0_3_load_20 | 22 | 0.0042538 | 0.0010661 | 0 | 0 |  | 1 | TRUE | wye
14 | LV_2306-44_0_3_load_19 | 23 | 0.0039325 | 0.00098557 | 0 | 0 |  | 1 | TRUE | wye
15 | LV_2306-44_0_3_load_12 | 24 | 0.0022018 | 0.00055181 | 0 | 0 |  | 1 | TRUE | wye
16 | LV_2306-44_0_3_load_13 | 25 | 0.0025928 | 0.00064982 | 0 | 0 |  | 1 | TRUE | wye
17 | LV_2306-44_0_3_load_14 | 26 | 0.01072 | 0.0026867 | 0 | 0 |  | 1 | TRUE | wye
18 | LV_2306-44_0_3_load_15 | 27 | 0.0039663 | 0.00099404 | 0 | 0 |  | 1 | TRUE | wye
19 | LV_2306-44_0_3_load_17 | 28 | 0.0026259 | 0.00065811 | 0 | 0 |  | 1 | TRUE | wye
20 | LV_2306-44_0_3_load_28 | 29 | 0.0033762 | 0.00084616 | 0 | 0 |  | 1 | TRUE | wye
21 | LV_2306-44_0_3_load_41 | 30 | 0.0027987 | 0.00070142 | 0 | 0 |  | 1 | TRUE | wye
22 | LV_2306-44_0_3_load_42 | 31 | 0.0042133 | 0.0010559 | 0 | 0 |  | 1 | TRUE | wye
23 | LV_2306-44_0_3_load_21 | 32 | 0.0023575 | 0.00059085 | 0 | 0 |  | 1 | TRUE | wye
24 | LV_2306-44_0_3_load_23 | 33 | 0.0023956 | 0.00060039 | 0 | 0 |  | 1 | TRUE | wye
25 | LV_2306-44_0_3_load_32 | 34 | 0.0028846 | 0.00072294 | 0 | 0 |  | 1 | TRUE | wye
26 | LV_2306-44_0_3_load_35 | 35 | 0.0069519 | 0.0017423 | 0 | 0 |  | 1 | TRUE | wye
27 | LV_2306-44_0_3_load_38 | 36 | 0.0017875 | 0.00044799 | 0 | 0 |  | 1 | TRUE | wye
28 | LV_2306-44_0_3_load_34 | 38 | 0.0032272 | 0.00080882 | 0 | 0 |  | 1 | TRUE | wye
29 | LV_2306-44_0_3_load_39 | 39 | 0.00095206 | 0.00023861 | 0 | 0 |  | 1 | TRUE | wye

## ext_grid
| name | bus | vm_pu | va_degree | slack_weight | in_service
0 |  | 12 | 1 | 0 | 1 | TRUE

## line
| name | std_type | from_bus | to_bus | length_km | r_ohm_per_km | x_ohm_per_km | c_nf_per_km | g_us_per_km | max_i_ka | df | parallel | type | in_service
0 | LV_2306-44_0_3_line_0 | NAYY 4x150 SE | 0 | 1 | 0.033939 | 0.208 | 0.08 | 261 | 0 | 0.27 | 1 | 1 | cs | TRUE
1 | LV_2306-44_0_3_line_1 | NAYY 4x150 SE | 1 | 2 | 0.034847 | 0.208 | 0.08 | 261 | 0 | 0.27 | 1 | 1 | cs | TRUE
2 | LV_2306-44_0_3_line_2 | NAYY 4x150 SE | 1 | 3 | 0.052443 | 0.208 | 0.08 | 261 | 0 | 0.27 | 1 | 1 | cs | TRUE
3 | LV_2306-44_0_3_line_3 | NAYY 4x150 SE | 2 | 7 | 0.0032122 | 0.208 | 0.08 | 261 | 0 | 0.27 | 1 | 2 | cs | TRUE
4 | LV_2306-44_0_3_line_4 | NAYY 4x150 SE | 2 | 8 | 0.019389 | 0.208 | 0.08 | 261 | 0 | 0.27 | 1 | 1 | cs | TRUE
5 | LV_2306-44_0_3_line_5 | NAYY 4x150 SE | 3 | 9 | 0.017716 | 0.208 | 0.08 | 261 | 0 | 0.27 | 1 | 1 | cs | TRUE
6 | LV_2306-44_0_3_line_6 | NAYY 4x150 SE | 3 | 10 | 0.012205 | 0.208 | 0.08 | 261 | 0 | 0.27 | 1 | 1 | cs | TRUE
7 | LV_2306-44_0_3_line_7 | NAYY 4x150 SE | 4 | 5 | 0.032501 | 0.208 | 0.08 | 261 | 0 | 0.27 | 1 | 1 | cs | TRUE
8 | LV_2306-44_0_3_line_8 | NAYY 4x150 SE | 4 | 6 | 0.023249 | 0.208 | 0.08 | 261 | 0 | 0.27 | 1 | 1 | cs | TRUE
9 | LV_2306-44_0_3_line_9 | NAYY 4x150 SE | 5 | 11 | 0.018021 | 0.208 | 0.08 | 261 | 0 | 0.27 | 1 | 1 | cs | TRUE
10 | LV_2306-44_0_3_line_10 | NAYY 4x150 SE | 6 | 9 | 0.035408 | 0.208 | 0.08 | 261 | 0 | 0.27 | 1 | 1 | cs | TRUE
11 | LV_2306-44_0_3_line_11 | NAYY 4x150 SE | 7 | 12 | 0.024591 | 0.208 | 0.08 | 261 | 0 | 0.27 | 1 | 2 | cs | TRUE
12 | LV_2306-44_0_3_line_12 | NAYY 4x150 SE | 8 | 13 | 0.03028 | 0.208 | 0.08 | 261 | 0 | 0.27 | 1 | 1 | cs | TRUE
13 | LV_2306-44_0_3_line_13 | NAYY 4x150 SE | 9 | 16 | 0.034926 | 0.208 | 0.08 | 261 | 0 | 0.27 | 1 | 1 | cs | TRUE
14 | LV_2306-44_0_3_line_14 | NAYY 4x150 SE | 10 | 14 | 0.024035 | 0.208 | 0.08 | 261 | 0 | 0.27 | 1 | 1 | cs | TRUE
15 | LV_2306-44_0_3_line_15 | NAYY 4x150 SE | 11 | 35 | 0.030655 | 0.208 | 0.08 | 261 | 0 | 0.27 | 1 | 1 | cs | TRUE
16 | LV_2306-44_0_3_line_16 | NAYY 4x150 SE | 12 | 18 | 0.014806 | 0.208 | 0.08 | 261 | 0 | 0.27 | 1 | 1 | cs | TRUE
17 | LV_2306-44_0_3_line_17 | NAYY 4x150 SE | 13 | 17 | 0.025115 | 0.208 | 0.08 | 261 | 0 | 0.27 | 1 | 1 | cs | TRUE
18 | LV_2306-44_0_3_line_18 | NAYY 4x150 SE | 14 | 15 | 0.0014711 | 0.208 | 0.08 | 261 | 0 | 0.27 | 1 | 1 | cs | TRUE
19 | LV_2306-44_0_3_line_19 | NAYY 4x150 SE | 16 | 34 | 0.026753 | 0.208 | 0.08 | 261 | 0 | 0.27 | 1 | 1 | cs | TRUE
20 | LV_2306-44_0_3_line_20 | NAYY 4x150 SE | 18 | 22 | 0.060973 | 0.208 | 0.08 | 261 | 0 | 0.27 | 1 | 1 | cs | TRUE
21 | LV_2306-44_0_3_line_21 | NAYY 4x150 SE | 18 | 26 | 0.044523 | 0.208 | 0.08 | 261 | 0 | 0.27 | 1 | 1 | cs | TRUE
22 | LV_2306-44_0_3_line_22 | NAYY 4x150 SE | 19 | 20 | 0.12843 | 0.208 | 0.08 | 261 | 0 | 0.27 | 1 | 1 | cs | TRUE
23 | LV_2306-44_0_3_line_23 | NAYY 4x150 SE | 20 | 21 | 0.003529 | 0.208 | 0.08 | 261 | 0 | 0.27 | 1 | 1 | cs | TRUE
24 | LV_2306-44_0_3_line_24 | NAYY 4x150 SE | 21 | 22 | 0.030709 | 0.208 | 0.08 | 261 | 0 | 0.27 | 1 | 1 | cs | TRUE
25 | LV_2306-44_0_3_line_25 | NAYY 4x150 SE | 21 | 23 | 0.014748 | 0.208 | 0.08 | 261 | 0 | 0.27 | 1 | 1 | cs | TRUE
26 | LV_2306-44_0_3_line_26 | NAYY 4x150 SE | 24 | 25 | 0.011959 | 0.208 | 0.08 | 261 | 0 | 0.27 | 1 | 1 | cs | TRUE
27 | LV_2306-44_0_3_line_27 | NAYY 4x150 SE | 24 | 26 | 0.015243 | 0.208 | 0.08 | 261 | 0 | 0.27 | 1 | 1 | cs | TRUE
28 | LV_2306-44_0_3_line_28 | NAYY 4x150 SE | 25 | 27 | 0.032505 | 0.208 | 0.08 | 261 | 0 | 0.27 | 1 | 1 | cs | TRUE
29 | LV_2306-44_0_3_line_29 | NAYY 4x150 SE | 26 | 28 | 0.017296 | 0.208 | 0.08 | 261 | 0 | 0.27 | 1 | 1 | cs | TRUE
30 | LV_2306-44_0_3_line_30 | NAYY 4x150 SE | 27 | 29 | 0.033545 | 0.208 | 0.08 | 261 | 0 | 0.27 | 1 | 1 | cs | TRUE
31 | LV_2306-44_0_3_line_31 | NAYY 4x150 SE | 28 | 30 | 0.035726 | 0.208 | 0.08 | 261 | 0 | 0.27 | 1 | 1 | cs | TRUE
32 | LV_2306-44_0_3_line_32 | NAYY 4x150 SE | 30 | 31 | 0.01246 | 0.208 | 0.08 | 261 | 0 | 0.27 | 1 | 1 | cs | TRUE
33 | LV_2306-44_0_3_line_33 | NAYY 4x150 SE | 32 | 33 | 0.012742 | 0.208 | 0.08 | 261 | 0 | 0.27 | 1 | 1 | cs | TRUE
34 | LV_2306-44_0_3_line_34 | NAYY 4x150 SE | 33 | 34 | 0.066669 | 0.208 | 0.08 | 261 | 0 | 0.27 | 1 | 1 | cs | TRUE
35 | LV_2306-44_0_3_line_35 | NAYY 4x150 SE | 35 | 38 | 0.024899 | 0.208 | 0.08 | 261 | 0 | 0.27 | 1 | 1 | cs | TRUE
36 | LV_2306-44_0_3_line_36 | NAYY 4x150 SE | 36 | 37 | 0.018932 | 0.208 | 0.08 | 261 | 0 | 0.27 | 1 | 1 | cs | TRUE
37 | LV_2306-44_0_3_line_37 | NAYY 4x150 SE | 37 | 39 | 0.013345 | 0.208 | 0.08 | 261 | 0 | 0.27 | 1 | 1 | cs | TRUE
38 | LV_2306-44_0_3_line_38 | NAYY 4x150 SE | 37 | 38 | 0.0067863 | 0.208 | 0.08 | 261 | 0 | 0.27 | 1 | 1 | cs | TRUE

## trafo
| name | std_type | hv_bus | lv_bus | sn_mva | vn_hv_kv | vn_lv_kv | vk_percent | vkr_percent | pfe_kw | i0_percent | shift_degree | tap_side | tap_neutral | tap_min | tap_max | tap_step_percent | tap_step_degree | tap_pos | tap_phase_shifter | parallel | df | in_service
0 | LV_2306-44_0_3_trafo_18 | 0.25 MVA 20/0.4 kV | 40 | 12 | 0.25 | 20 | 0.4 | 6 | 1.44 | 0.8 | 0.32 | 150 | hv | 0 | -2 | 2 | 2.5 | 0 | 0 | FALSE | 1 | 1 | TRUE

## line_geodata
| x0 | y0 | x1 | y1 | x2 | y2 | x3 | y3 | x4 | y4 | x5 | y5 | x6 | y6
0 | 2586451.0088 | 1185710.8401 | 2586484.8932 | 1185708.9131
1 | 2586449.882 | 1185745.5051 | 2586451.949 | 1185731.6599 | 2586451.1196 | 1185719.322 | 2586451.0088 | 1185710.8401
2 | 2586426.3939 | 1185688.4179 | 2586428.2617 | 1185687.6688 | 2586446.7198 | 1185680.5119 | 2586447.6671 | 1185687.6913 | 2586448.2728 | 1185692.2812 | 2586448.7207 | 1185694.5924 | 2586451.0088 | 1185710.8401
3 | 2586449.882 | 1185745.5051 | 2586449.4073 | 1185748.682
4 | 2586449.882 | 1185745.5051 | 2586469.2188 | 1185744.0787
5 | 2586409.8035 | 1185694.759 | 2586426.3939 | 1185688.4179
6 | 2586426.3939 | 1185688.4179 | 2586424.218 | 1185676.4084
7 | 2586396.5778 | 1185740.8798 | 2586386.6691 | 1185742.5255 | 2586387.4432 | 1185747.3263 | 2586371.5676 | 1185754.909
8 | 2586396.5778 | 1185740.8798 | 2586395.7487 | 1185735.3566 | 2586401.3593 | 1185722.8373 | 2586405.0325 | 1185721.3979
9 | 2586371.5676 | 1185754.909 | 2586363.4248 | 1185758.7983 | 2586362.2065 | 1185759.9461 | 2586355.0779 | 1185758.2675
10 | 2586409.8035 | 1185694.759 | 2586416.4548 | 1185716.922 | 2586405.0325 | 1185721.3979
11 | 2586449.4073 | 1185748.682 | 2586446.3043 | 1185769.4479 | 2586445.6877 | 1185772.9892
12 | 2586499.4165 | 1185741.8511 | 2586469.2188 | 1185744.0787
13 | 2586409.8035 | 1185694.759 | 2586377.1769 | 1185707.2213
14 | 2586419.9331 | 1185652.7585 | 2586424.218 | 1185676.4084
15 | 2586324.8807 | 1185757.4661 | 2586339.3035 | 1185755.3518 | 2586344.8141 | 1185755.8505 | 2586355.0779 | 1185758.2675
16 | 2586443.1483 | 1185787.5756 | 2586445.6877 | 1185772.9892
17 | 2586499.4165 | 1185741.8511 | 2586524.4638 | 1185740.0034
18 | 2586419.9331 | 1185652.7585 | 2586419.6713 | 1185651.3109
19 | 2586377.1769 | 1185707.2213 | 2586352.1852 | 1185716.7673
20 | 2586443.1483 | 1185787.5756 | 2586431.3492 | 1185847.3965
21 | 2586443.1483 | 1185787.5756 | 2586420.6577 | 1185786.404 | 2586398.5539 | 1185787.5106
22 | 2586428.249 | 1185879.4906 | 2586551.4733 | 1185915.6977
23 | 2586425.3219 | 1185877.5074 | 2586428.249 | 1185879.4906
24 | 2586425.3219 | 1185877.5074 | 2586426.9523 | 1185869.6885 | 2586431.3492 | 1185847.3965
25 | 2586425.3219 | 1185877.5074 | 2586420.0892 | 1185888.3805 | 2586418.8263 | 1185890.7458
26 | 2586396.3246 | 1185814.621 | 2586397.3047 | 1185802.7024
27 | 2586398.5539 | 1185787.5106 | 2586397.3047 | 1185802.7024
28 | 2586393.6607 | 1185847.0164 | 2586396.3246 | 1185814.621
29 | 2586398.5539 | 1185787.5106 | 2586381.6702 | 1185791.263
30 | 2586393.6607 | 1185847.0164 | 2586393.4163 | 1185849.9881 | 2586383.2446 | 1185878.809
31 | 2586346.5728 | 1185797.577 | 2586347.0163 | 1185797.7339 | 2586377.9842 | 1185792.0822 | 2586381.6702 | 1185791.263
32 | 2586342.4985 | 1185787.5834 | 2586343.1138 | 1185796.3532 | 2586346.5728 | 1185797.577
33 | 2586336.037 | 1185652.0835 | 2586336.8462 | 1185639.3674
34 | 2586352.1852 | 1185716.7673 | 2586336.037 | 1185652.0835
35 | 2586300.596 | 1185762.8969 | 2586300.9988 | 1185762.7992 | 2586320.7364 | 1185758.0736 | 2586324.8807 | 1185757.4661
36 | 2586293.9976 | 1185764.4829 | 2586298.3645 | 1185755.457 | 2586298.3615 | 1185746.552
37 | 2586293.9976 | 1185764.4829 | 2586284.5965 | 1185767.8062 | 2586281.3903 | 1185768.8559
38 | 2586293.9976 | 1185764.4829 | 2586297.5287 | 1185763.641 | 2586300.596 | 1185762.8969

## bus_geodata
| x | y | coords
0 | 2586484.8932 | 1185708.9131
1 | 2586451.0088 | 1185710.8401
2 | 2586449.882 | 1185745.5051
3 | 2586426.3939 | 1185688.4179
4 | 2586396.5778 | 1185740.8798
5 | 2586371.5676 | 1185754.909
6 | 2586405.0325 | 1185721.3979
7 | 2586449.4073 | 1185748.682
8 | 2586469.2188 | 1185744.0787
9 | 2586409.8035 | 1185694.759
10 | 2586424.218 | 1185676.4084
11 | 2586355.0779 | 1185758.2675
12 | 2586445.6877 | 1185772.9892
13 | 2586499.4165 | 1185741.8511
14 | 2586419.9331 | 1185652.7585
15 | 2586419.6713 | 1185651.3109
16 | 2586377.1769 | 1185707.2213
17 | 2586524.4638 | 1185740.0034
18 | 2586443.1483 | 1185787.5756
19 | 2586551.4733 | 1185915.6977
20 | 2586428.249 | 1185879.4906
21 | 2586425.3219 | 1185877.5074
22 | 2586431.3492 | 1185847.3965
23 | 2586418.8263 | 1185890.7458
24 | 2586397.3047 | 1185802.7024
25 | 2586396.3246 | 1185814.621
26 | 2586398.5539 | 1185787.5106
27 | 2586393.6607 | 1185847.0164
28 | 2586381.6702 | 1185791.263
29 | 2586383.2446 | 1185878.809
30 | 2586346.5728 | 1185797.577
31 | 2586342.4985 | 1185787.5834
32 | 2586336.8462 | 1185639.3674
33 | 2586336.037 | 1185652.0835
34 | 2586352.1852 | 1185716.7673
35 | 2586324.8807 | 1185757.4661
36 | 2586298.3615 | 1185746.552
37 | 2586293.9976 | 1185764.4829
38 | 2586300.596 | 1185762.8969
39 | 2586281.3903 | 1185768.8559
40 | 2586443.1483 | 1185787.5756

## line_std_types
| c_nf_per_km | r_ohm_per_km | x_ohm_per_km | max_i_ka | type | q_mm2 | alpha | voltage_rating
NAYY 4x50 SE | 210 | 0.642 | 0.083 | 0.142 | cs | 50 | 0.00403 | LV
NAYY 4x120 SE | 264 | 0.225 | 0.08 | 0.242 | cs | 120 | 0.00403 | LV
NAYY 4x150 SE | 261 | 0.208 | 0.08 | 0.27 | cs | 150 | 0.00403 | LV
NA2XS2Y 1x95 RM/25 12/20 kV | 216 | 0.313 | 0.132 | 0.252 | cs | 95 | 0.00403 | MV
NA2XS2Y 1x185 RM/25 12/20 kV | 273 | 0.161 | 0.117 | 0.362 | cs | 185 | 0.00403 | MV
NA2XS2Y 1x240 RM/25 12/20 kV | 304 | 0.122 | 0.112 | 0.421 | cs | 240 | 0.00403 | MV
NA2XS2Y 1x95 RM/25 6/10 kV | 315 | 0.313 | 0.123 | 0.249 | cs | 95 | 0.00403 | MV
NA2XS2Y 1x185 RM/25 6/10 kV | 406 | 0.161 | 0.11 | 0.358 | cs | 185 | 0.00403 | MV
NA2XS2Y 1x240 RM/25 6/10 kV | 456 | 0.122 | 0.105 | 0.416 | cs | 240 | 0.00403 | MV
NA2XS2Y 1x150 RM/25 12/20 kV | 250 | 0.206 | 0.116 | 0.319 | cs | 150 | 0.00403 | MV
NA2XS2Y 1x120 RM/25 12/20 kV | 230 | 0.253 | 0.119 | 0.283 | cs | 120 | 0.00403 | MV
NA2XS2Y 1x70 RM/25 12/20 kV | 190 | 0.443 | 0.132 | 0.22 | cs | 70 | 0.00403 | MV
NA2XS2Y 1x150 RM/25 6/10 kV | 360 | 0.206 | 0.11 | 0.315 | cs | 150 | 0.00403 | MV
NA2XS2Y 1x120 RM/25 6/10 kV | 340 | 0.253 | 0.113 | 0.28 | cs | 120 | 0.00403 | MV
NA2XS2Y 1x70 RM/25 6/10 kV | 280 | 0.443 | 0.123 | 0.217 | cs | 70 | 0.00403 | MV
N2XS(FL)2Y 1x120 RM/35 64/110 kV | 112 | 0.153 | 0.166 | 0.366 | cs | 120 | 0.00393 | HV
N2XS(FL)2Y 1x185 RM/35 64/110 kV | 125 | 0.099 | 0.156 | 0.457 | cs | 185 | 0.00393 | HV
N2XS(FL)2Y 1x240 RM/35 64/110 kV | 135 | 0.075 | 0.149 | 0.526 | cs | 240 | 0.00393 | HV
N2XS(FL)2Y 1x300 RM/35 64/110 kV | 144 | 0.06 | 0.144 | 0.588 | cs | 300 | 0.00393 | HV
15-AL1/3-ST1A 0.4 | 11 | 1.8769 | 0.35 | 0.105 | ol | 16 | 0.00403 | LV
24-AL1/4-ST1A 0.4 | 11.25 | 1.2012 | 0.335 | 0.14 | ol | 24 | 0.00403 | LV
48-AL1/8-ST1A 0.4 | 12.2 | 0.5939 | 0.3 | 0.21 | ol | 48 | 0.00403 | LV
94-AL1/15-ST1A 0.4 | 13.2 | 0.306 | 0.29 | 0.35 | ol | 94 | 0.00403 | LV
34-AL1/6-ST1A 10.0 | 9.7 | 0.8342 | 0.36 | 0.17 | ol | 34 | 0.00403 | MV
48-AL1/8-ST1A 10.0 | 10.1 | 0.5939 | 0.35 | 0.21 | ol | 48 | 0.00403 | MV
70-AL1/11-ST1A 10.0 | 10.4 | 0.4132 | 0.339 | 0.29 | ol | 70 | 0.00403 | MV
94-AL1/15-ST1A 10.0 | 10.75 | 0.306 | 0.33 | 0.35 | ol | 94 | 0.00403 | MV
122-AL1/20-ST1A 10.0 | 11.1 | 0.2376 | 0.323 | 0.41 | ol | 122 | 0.00403 | MV
149-AL1/24-ST1A 10.0 | 11.25 | 0.194 | 0.315 | 0.47 | ol | 149 | 0.00403 | MV
34-AL1/6-ST1A 20.0 | 9.15 | 0.8342 | 0.382 | 0.17 | ol | 34 | 0.00403 | MV
48-AL1/8-ST1A 20.0 | 9.5 | 0.5939 | 0.372 | 0.21 | ol | 48 | 0.00403 | MV
70-AL1/11-ST1A 20.0 | 9.7 | 0.4132 | 0.36 | 0.29 | ol | 70 | 0.00403 | MV
94-AL1/15-ST1A 20.0 | 10 | 0.306 | 0.35 | 0.35 | ol | 94 | 0.00403 | MV
122-AL1/20-ST1A 20.0 | 10.3 | 0.2376 | 0.344 | 0.41 | ol | 122 | 0.00403 | MV
149-AL1/24-ST1A 20.0 | 10.5 | 0.194 | 0.337 | 0.47 | ol | 149 | 0.00403 | MV
184-AL1/30-ST1A 20.0 | 10.75 | 0.1571 | 0.33 | 0.535 | ol | 184 | 0.00403 | MV
243-AL1/39-ST1A 20.0 | 11 | 0.1188 | 0.32 | 0.645 | ol | 243 | 0.00403 | MV
48-AL1/8-ST1A 110.0 | 8 | 0.5939 | 0.46 | 0.21 | ol | 48 | 0.00403 | HV
70-AL1/11-ST1A 110.0 | 8.4 | 0.4132 | 0.45 | 0.29 | ol | 70 | 0.00403 | HV
94-AL1/15-ST1A 110.0 | 8.65 | 0.306 | 0.44 | 0.35 | ol | 94 | 0.00403 | HV
122-AL1/20-ST1A 110.0 | 8.5 | 0.2376 | 0.43 | 0.41 | ol | 122 | 0.00403 | HV
149-AL1/24-ST1A 110.0 | 8.75 | 0.194 | 0.41 | 0.47 | ol | 149 | 0.00403 | HV
184-AL1/30-ST1A 110.0 | 8.8 | 0.1571 | 0.4 | 0.535 | ol | 184 | 0.00403 | HV
243-AL1/39-ST1A 110.0 | 9 | 0.1188 | 0.39 | 0.645 | ol | 243 | 0.00403 | HV
305-AL1/39-ST1A 110.0 | 9.2 | 0.0949 | 0.38 | 0.74 | ol | 305 | 0.00403 | HV
490-AL1/64-ST1A 110.0 | 9.75 | 0.059 | 0.37 | 0.96 | ol | 490 | 0.00403 | HV
679-AL1/86-ST1A 110.0 | 9.95 | 0.042 | 0.36 | 1.15 | ol | 679 | 0.00403 | HV
490-AL1/64-ST1A 220.0 | 10 | 0.059 | 0.285 | 0.96 | ol | 490 | 0.00403 | HV
679-AL1/86-ST1A 220.0 | 11.7 | 0.042 | 0.275 | 1.15 | ol | 679 | 0.00403 | HV
490-AL1/64-ST1A 380.0 | 11 | 0.059 | 0.253 | 0.96 | ol | 490 | 0.00403 | HV
679-AL1/86-ST1A 380.0 | 14.6 | 0.042 | 0.25 | 1.15 | ol | 679 | 0.00403 | HV

## trafo_std_types
| i0_percent | pfe_kw | vkr_percent | sn_mva | vn_lv_kv | vn_hv_kv | vk_percent | shift_degree | vector_group | tap_side | tap_neutral | tap_min | tap_max | tap_step_degree | tap_step_percent | tap_phase_shifter
160 MVA 380/110 kV | 0.06 | 60 | 0.25 | 160 | 110 | 380 | 12.2 | 0 | Yy0 | hv | 0 | -9 | 9 | 0 | 1.5 | FALSE
100 MVA 220/110 kV | 0.06 | 55 | 0.26 | 100 | 110 | 220 | 12 | 0 | Yy0 | hv | 0 | -9 | 9 | 0 | 1.5 | FALSE
63 MVA 110/20 kV | 0.04 | 22 | 0.32 | 63 | 20 | 110 | 18 | 150 | YNd5 | hv | 0 | -9 | 9 | 0 | 1.5 | FALSE
40 MVA 110/20 kV | 0.05 | 18 | 0.34 | 40 | 20 | 110 | 16.2 | 150 | YNd5 | hv | 0 | -9 | 9 | 0 | 1.5 | FALSE
25 MVA 110/20 kV | 0.07 | 14 | 0.41 | 25 | 20 | 110 | 12 | 150 | YNd5 | hv | 0 | -9 | 9 | 0 | 1.5 | FALSE
63 MVA 110/10 kV | 0.04 | 22 | 0.32 | 63 | 10 | 110 | 18 | 150 | YNd5 | hv | 0 | -9 | 9 | 0 | 1.5 | FALSE
40 MVA 110/10 kV | 0.05 | 18 | 0.34 | 40 | 10 | 110 | 16.2 | 150 | YNd5 | hv | 0 | -9 | 9 | 0 | 1.5 | FALSE
25 MVA 110/10 kV | 0.07 | 14 | 0.41 | 25 | 10 | 110 | 12 | 150 | YNd5 | hv | 0 | -9 | 9 | 0 | 1.5 | FALSE
0.25 MVA 20/0.4 kV | 0.32 | 0.8 | 1.44 | 0.25 | 0.4 | 20 | 6 | 150 | Yzn5 | hv | 0 | -2 | 2 | 0 | 2.5 | FALSE
0.4 MVA 20/0.4 kV | 0.3375 | 1.35 | 1.425 | 0.4 | 0.4 | 20 | 6 | 150 | Dyn5 | hv | 0 | -2 | 2 | 0 | 2.5 | FALSE
0.63 MVA 20/0.4 kV | 0.2619 | 1.65 | 1.206 | 0.63 | 0.4 | 20 | 6 | 150 | Dyn5 | hv | 0 | -2 | 2 | 0 | 2.5 | FALSE
0.25 MVA 10/0.4 kV | 0.24 | 0.6 | 1.2 | 0.25 | 0.4 | 10 | 4 | 150 | Dyn5 | hv | 0 | -2 | 2 | 0 | 2.5 | FALSE
0.4 MVA 10/0.4 kV | 0.2375 | 0.95 | 1.325 | 0.4 | 0.4 | 10 | 4 | 150 | Dyn5 | hv | 0 | -2 | 2 | 0 | 2.5 | FALSE
0.63 MVA 10/0.4 kV | 0.1873 | 1.18 | 1.0794 | 0.63 | 0.4 | 10 | 4 | 150 | Dyn5 | hv | 0 | -2 | 2 | 0 | 2.5 | FALSE

## trafo3w_std_types
| sn_hv_mva | sn_mv_mva | sn_lv_mva | vn_hv_kv | vn_mv_kv | vn_lv_kv | vk_hv_percent | vk_mv_percent | vk_lv_percent | vkr_hv_percent | vkr_mv_percent | vkr_lv_percent | pfe_kw | i0_percent | shift_mv_degree | shift_lv_degree | vector_group | tap_side | tap_neutral | tap_min | tap_max | tap_step_percent
63/25/38 MVA 110/20/10 kV | 63 | 25 | 38 | 110 | 20 | 10 | 10.4 | 10.4 | 10.4 | 0.28 | 0.32 | 0.35 | 35 | 0.89 | 0 | 0 | YN0yn0yn0 | hv | 0 | -10 | 10 | 1.2
63/25/38 MVA 110/10/10 kV | 63 | 25 | 38 | 110 | 10 | 10 | 10.4 | 10.4 | 10.4 | 0.28 | 0.32 | 0.35 | 35 | 0.89 | 0 | 0 | YN0yn0yn0 | hv | 0 | -10 | 10 | 1.2

## fuse_std_types
| fuse_type | i_rated_a | t_avg | t_min | t_total | x_avg | x_min | x_total
HV 100A | HV 100A | 100 | 0 | [10.0, 3.64, 0.854, 0.281, 0.1, 0.0531, 0.022, 0.01] | [10.0, 4.267, 1.21, 0.403, 0.1, 0.058, 0.022, 0.01] | 0 | [300.0, 350.0, 450.0, 550.0, 700.0, 850.0, 1200.0, 1752.0] | [600.0, 700.0, 900.0, 1150.0, 1665.0, 2000.0, 3000.0, 4313.0]
HV 10A | HV 10A | 10 | 0 | [10.0, 1675.0, 0.344, 0.156, 0.1, 0.0417, 0.0171, 0.01] | [10.0, 1.3, 0.3, 0.155, 0.1, 0.0555, 0.023, 0.01] | 0 | [30.0, 32.0, 35.0, 37.0, 39.0, 50.0, 70.0, 88.0] | [60.0, 70.0, 80.0, 87.0, 94.0, 110.0, 150.0, 216.0]
HV 125A | HV 125A | 125 | 0 | [10.0, 1.82, 0.344, 0.1, 0.0467, 0.0269, 0.01] | [10.0, 2.478, 0.426, 0.1, 0.0427, 0.0211, 0.01] | 0 | [375.0, 500.0, 700.0, 925.0, 1200.0, 1500.0, 2341.0] | [750.0, 1000.0, 1500.0, 2200.0, 3000.0, 4000.0, 5765.0]
HV 160A | HV 160A | 160 | 0 | [10.0, 4.15, 1.03, 0.198, 0.1, 0.051, 0.0172, 0.01] | [10.0, 2.3, 0.734, 0.274, 0.1, 0.046, 0.0177, 0.01] | 0 | [480.0, 550.0, 700.0, 1000.0, 1260.0, 1600.0, 2500.0, 3227.0] | [960.0, 1300.0, 1700.0, 2200.0, 2996.0, 4000.0, 6000.0, 7946.0]
HV 16A | HV 16A | 16 | 0 | [10.0, 0.352, 0.164, 0.1, 0.0649, 0.0342, 0.01] | [10.0, 2.34, 0.722, 0.181, 0.1, 0.055, 0.0296, 0.01] | 0 | [48.0, 60.0, 65.0, 71.0, 80.0, 100.0, 162.0] | [96.0, 110.0, 125.0, 150.0, 168.0, 200.0, 250.0, 398.0]
HV 200A | HV 200A | 200 | 0 | [10.0, 4.267, 1.21, 0.403, 0.1, 0.058, 0.022, 0.01] | [10.0, 3.73, 1.654, 0.328, 0.1, 0.0531, 0.019, 0.01] | 0 | [600.0, 700.0, 900.0, 1150.0, 1665.0, 2000.0, 3000.0, 4313.0] | [1200.0, 1500.0, 1800.0, 2700.0, 3960.0, 5000.0, 7500.0, 10620.0]
HV 20A | HV 20A | 20 | 0 | [10.0, 1.3, 0.3, 0.155, 0.1, 0.0555, 0.023, 0.01] | [10.0, 1.3, 0.161, 0.1, 0.0611, 0.0399, 0.0141, 0.01] | 0 | [60.0, 70.0, 80.0, 87.0, 94.0, 110.0, 150.0, 216.0] | [120.0, 150.0, 200.0, 223.0, 260.0, 300.0, 450.0, 532.0]
HV 25A | HV 25A | 25 | 0 | [10.0, 2.512, 0.833, 0.299, 0.1, 0.0372, 0.0223, 0.01] | [10.0, 3.125, 0.597, 0.198, 0.1, 0.0378, 0.022, 0.01] | 0 | [75.0, 82.0, 90.0, 100.0, 124.0, 170.0, 200.0, 289.0] | [150.0, 170.0, 210.0, 250.0, 294.0, 400.0, 500.0, 711.0]
HV 31.5A | HV 31.5A | 31.5 | 0 | [10.0, 2.34, 0.722, 0.181, 0.1, 0.055, 0.0296, 0.01] | [10.0, 2.84, 0.368, 0.164, 0.1, 0.0621, 0.0378, 0.0195, 0.01] | 0 | [95.0, 110.0, 125.0, 150.0, 165.0, 200.0, 250.0, 390.0] | [189.0, 220.0, 300.0, 350.0, 393.0, 450.0, 530.0, 700.0, 960.0]
HV 40A | HV 40A | 40 | 0 | [10.0, 1.3, 0.161, 0.1, 0.0611, 0.0399, 0.0141, 0.01] | [10.0, 2.05, 0.369, 0.198, 0.1, 0.051, 0.0298, 0.01] | 0 | [120.0, 150.0, 200.0, 223.0, 260.0, 300.0, 450.0, 532.0] | [240.0, 300.0, 400.0, 450.0, 530.0, 650.0, 800.0, 1311.0]
HV 50A | HV 50A | 50 | 0 | [10.0, 3.215, 0.597, 0.198, 0.1, 0.0378, 0.022, 0.01] | [10.0, 3.64, 0.854, 0.281, 0.1, 0.0531, 0.022, 0.01] | 0 | [150.0, 170.0, 210.0, 250.0, 294.0, 400.0, 500.0, 711.0] | [300.0, 350.0, 450.0, 550.0, 700.0, 850.0, 1200.0, 1752.0]
HV 6.3A | HV 6.3A | 6.3 | 0 | [10.0, 1.39, 0.344, 0.168, 0.1, 0.056, 0.0263, 0.01] | [10.0, 1.711, 0.516, 0.198, 0.1, 0.0634, 0.0303, 0.01] | 0 | [19.0, 19.5, 20.4, 20.8, 22.0, 25.0, 32.0, 48.0] | [38.0, 40.0, 43.0, 48.0, 53.0, 60.0, 75.0, 118.0]
HV 63A | HV 63A | 63 | 0 | [10.0, 2.84, 0.368, 0.164, 0.1, 0.0621, 0.0378, 0.0195, 0.01] | [10.0, 1.82, 0.344, 0.1, 0.0467, 0.0269, 0.01] | 0 | [189.0, 220.0, 300.0, 350.0, 393.0, 450.0, 530.0, 700.0, 961.0] | [378.0, 500.0, 700.0, 934.0, 1200.0, 1500.0, 2366.0]
HV 80A | HV 80A | 80 | 0 | [10.0, 2.05, 0.369, 0.198, 0.1, 0.051, 0.0298, 0.01] | [10.0, 4.15, 1.03, 0.198, 0.1, 0.051, 0.0172, 0.01] | 0 | [240.0, 300.0, 400.0, 450.0, 530.0, 650.0, 800.0, 1311.0] | [480.0, 550.0, 700.0, 1000.0, 1260.0, 1600.0, 2500.0, 3227.0]
Siemens NH-1-100 | Siemens NH-1-100 | 100 | [5400.0, 2000.0, 400.0, 20.0, 1.0, 0.2, 0.012, 0.004] | 0 | 0 | [150.0, 190.0, 250.0, 430.0, 900.0, 1250.0, 2700.0, 3600.0] | 0 | 0
Siemens NH-1-125 | Siemens NH-1-125 | 125 | [4800.0, 120.0, 7.0, 0.1, 0.004] | 0 | 0 | [180.0, 400.0, 740.0, 2000.0, 4250.0] | 0 | 0
Siemens NH-1-16 | Siemens NH-1-16 | 16 | [4000.0, 400.0, 2.0, 0.1, 0.04, 0.01] | 0 | 0 | [26.0, 35.0, 75.0, 150.0, 200.0, 300.0] | 0 | 0
Siemens NH-1-160 | Siemens NH-1-160 | 160 | [4800.0, 120.0, 7.0, 0.1, 0.004] | 0 | 0 | [210.0, 500.0, 900.0, 2300.0, 5000.0] | 0 | 0
Siemens NH-1-25 | Siemens NH-1-25 | 25 | [4000.0, 1000.0, 10.0, 0.2, 0.02, 0.01] | 0 | 0 | [40.0, 50.0, 100.0, 210.0, 400.0, 500.0] | 0 | 0
Siemens NH-1-50 | Siemens NH-1-50 | 50 | [4000.0, 40.0, 4.0, 1.0, 0.02, 0.01] | 0 | 0 | [86.0, 200.0, 300.0, 400.0, 1000.0, 1280.0] | 0 | 0
Siemens NH-1-63 | Siemens NH-1-63 | 63 | [4000.0, 100.0, 10.0, 2.0, 0.04, 0.01] | 0 | 0 | [100.0, 200.0, 300.0, 400.0, 1000.0, 1500.0] | 0 | 0
Siemens NH-1-80 | Siemens NH-1-80 | 80 | [4800.0, 120.0, 7.0, 0.1, 0.01] | 0 | 0 | [150.58, 250.0, 450.0, 1150.0, 2470.0] | 0 | 0
Siemens NH-2-1000 | Siemens NH-2-1000 | 1000 | [4800.0, 120.0, 7.0, 0.1, 0.004] | 0 | 0 | [1900.0, 3500.0, 8400.0, 24000.0, 52000.0] | 0 | 0
Siemens NH-2-200 | Siemens NH-2-200 | 200 | [4800.0, 120.0, 7.0, 0.1, 0.004] | 0 | 0 | [280.0, 650.0, 1200.0, 3000.0, 7000.0] | 0 | 0
Siemens NH-2-224 | Siemens NH-2-224 | 224 | [4800.0, 120.0, 7.0, 0.2, 0.04, 0.004] | 0 | 0 | [400.0, 750.0, 1453.0, 3025.0, 4315.0, 7600.0] | 0 | 0
Siemens NH-2-250 | Siemens NH-2-250 | 250 | [4800.0, 120.0, 7.0, 0.1, 0.004] | 0 | 0 | [450.0, 800.0, 1650.0, 4000.0, 8500.0] | 0 | 0
Siemens NH-2-315 | Siemens NH-2-315 | 315 | [4800.0, 120.0, 7.0, 0.1, 0.004] | 0 | 0 | [550.0, 920.0, 1900.0, 5000.0, 11000.0] | 0 | 0
Siemens NH-2-355 | Siemens NH-2-355 | 355 | [4800.0, 120.0, 6.0, 0.1, 0.004] | 0 | 0 | [650.0, 1116.27, 2350.0, 5840.0, 12790.0] | 0 | 0
Siemens NH-2-400 | Siemens NH-2-400 | 400 | [4800.0, 120.0, 7.0, 0.1, 0.004] | 0 | 0 | [720.0, 1350.0, 2800.0, 6500.0, 15000.0] | 0 | 0
Siemens NH-2-425 | Siemens NH-2-425 | 425 | [4800.0, 120.0, 7.0, 0.1, 0.004] | 0 | 0 | [850.0, 1500.0, 3050.0, 7500.0, 16500.0] | 0 | 0
Siemens NH-2-630 | Siemens NH-2-630 | 630 | [4800.0, 120.0, 7.0, 0.1, 0.004] | 0 | 0 | [1200.0, 2000.0, 4800.0, 12000.0, 26000.0] | 0 | 0

## res_bus
| vm_pu | va_degree | p_mw | q_mvar
0 | 0.99264 | -0.051242 | 0.0062166 | 0.001558
1 | 0.99294 | -0.049105 | 0 | 0
2 | 0.99688 | -0.021672 | 0 | 0
3 | 0.98747 | -0.087462 | 0 | 0
4 | 0.98194 | -0.12671 | 0 | 0
5 | 0.98087 | -0.13431 | 0.0039039 | 0.0009784
6 | 0.9827 | -0.12128 | 0.036386 | 0.0091192
7 | 0.99719 | -0.019496 | 0.023493 | 0.005888
8 | 0.9953 | -0.03276 | 0.025222 | 0.0063213
9 | 0.98573 | -0.099766 | 0 | 0
10 | 0.9874 | -0.087975 | 0.003521 | 0.00088246
11 | 0.98038 | -0.1378 | 0.0057421 | 0.0014391
12 | 1 | 0 | -0.20672 | -0.051835
13 | 0.99393 | -0.042421 | 0.028086 | 0.007039
14 | 0.98738 | -0.08812 | 0 | 0
15 | 0.98738 | -0.088128 | 0.00058624 | 0.00014692
16 | 0.98529 | -0.10291 | 0.0011188 | 0.0002804
17 | 0.9938 | -0.043319 | 0.0035371 | 0.00088648
18 | 0.99903 | -0.0067725 | 0 | 0
19 | 0.99653 | -0.024364 | 0.0050631 | 0.0012689
20 | 0.99746 | -0.017827 | 0 | 0
21 | 0.99748 | -0.017647 | 0 | 0
22 | 0.99788 | -0.014873 | 0.0042538 | 0.0010661
23 | 0.9974 | -0.018229 | 0.0039325 | 0.00098557
24 | 0.9967 | -0.023137 | 0.0022018 | 0.00055181
25 | 0.99653 | -0.024332 | 0.0025928 | 0.00064982
26 | 0.99696 | -0.021278 | 0.01072 | 0.0026867
27 | 0.99619 | -0.026733 | 0.0039663 | 0.00099404
28 | 0.99672 | -0.022953 | 0.0026259 | 0.00065811
29 | 0.99602 | -0.027873 | 0.0033762 | 0.00084616
30 | 0.99637 | -0.025471 | 0.0027987 | 0.00070142
31 | 0.99629 | -0.025999 | 0.0042133 | 0.0010559
32 | 0.98449 | -0.10859 | 0.0023575 | 0.00059085
33 | 0.98454 | -0.10828 | 0.0023956 | 0.00060039
34 | 0.985 | -0.10502 | 0.0028846 | 0.00072294
35 | 0.97981 | -0.14192 | 0.0069519 | 0.0017423
36 | 0.97952 | -0.14401 | 0.0017875 | 0.00044799
37 | 0.97957 | -0.14366 | 0 | 0
38 | 0.97959 | -0.14347 | 0.0032272 | 0.00080882
39 | 0.97955 | -0.14379 | 0.00095206 | 0.00023861
40 | 0.99998 | 149.9947 | 0 | 0

## res_line
| p_from_mw | q_from_mvar | p_to_mw | q_to_mvar | pl_mw | ql_mvar | i_from_ka | i_to_ka | i_ka | vm_from_pu | va_from_degree | vm_to_pu | va_to_degree | loading_percent
0 | -0.0062166 | -0.001558 | 0.0062185 | 0.0015583 | 1.8392e-06 | 2.6852e-07 | 0.0093191 | 0.0093189 | 0.0093191 | 0.99264 | -0.051242 | 0.99294 | -0.049105 | 3.4515
1 | -0.07878 | -0.019838 | 0.079083 | 0.019955 | 0.00030325 | 0.00011618 | 0.11809 | 0.11809 | 0.11809 | 0.99294 | -0.049105 | 0.99688 | -0.021672 | 43.7382
2 | 0.072562 | 0.01828 | -0.072174 | -0.018132 | 0.00038719 | 0.00014824 | 0.10877 | 0.10877 | 0.10877 | 0.99294 | -0.049105 | 0.98747 | -0.087462 | 40.2868
3 | -0.13606 | -0.03425 | 0.1361 | 0.034266 | 4.1358e-05 | 1.5823e-05 | 0.20314 | 0.20314 | 0.20314 | 0.99688 | -0.021672 | 0.99719 | -0.019496 | 37.6193
4 | 0.056975 | 0.014296 | -0.056888 | -0.014262 | 8.7521e-05 | 3.341e-05 | 0.085051 | 0.085052 | 0.085052 | 0.99688 | -0.021672 | 0.9953 | -0.03276 | 31.5006
5 | 0.068067 | 0.017103 | -0.067951 | -0.017058 | 0.00011634 | 4.4519e-05 | 0.10258 | 0.10258 | 0.10258 | 0.98747 | -0.087462 | 0.98573 | -0.099766 | 37.9944
6 | 0.0041076 | 0.001029 | -0.0041073 | -0.0010291 | 2.9177e-07 | -4.3904e-08 | 0.0061895 | 0.0061896 | 0.0061896 | 0.98747 | -0.087462 | 0.9874 | -0.087975 | 2.2924
7 | 0.022606 | 0.0056694 | -0.022583 | -0.0056607 | 2.3802e-05 | 8.744e-06 | 0.034259 | 0.034259 | 0.034259 | 0.98194 | -0.12671 | 0.98087 | -0.13431 | 12.6884
8 | -0.022606 | -0.0056694 | 0.022623 | 0.0056757 | 1.7027e-05 | 6.2544e-06 | 0.034259 | 0.034258 | 0.034259 | 0.98194 | -0.12671 | 0.9827 | -0.12128 | 12.6884
9 | 0.018679 | 0.0046823 | -0.01867 | -0.004679 | 9.0295e-06 | 3.2455e-06 | 0.028336 | 0.028337 | 0.028337 | 0.98087 | -0.13431 | 0.98038 | -0.1378 | 10.495
10 | -0.059009 | -0.014795 | 0.059186 | 0.014862 | 0.00017641 | 6.7398e-05 | 0.089354 | 0.089354 | 0.089354 | 0.9827 | -0.12128 | 0.98573 | -0.099766 | 33.0942
11 | -0.15959 | -0.040154 | 0.16003 | 0.040321 | 0.00043533 | 0.00016679 | 0.2382 | 0.2382 | 0.2382 | 0.99719 | -0.019496 | 1 | 0 | 44.1113
12 | 0.031666 | 0.0079412 | -0.031623 | -0.0079253 | 4.235e-05 | 1.5896e-05 | 0.047343 | 0.047344 | 0.047344 | 0.9953 | -0.03276 | 0.99393 | -0.042421 | 17.5347
13 | 0.0087648 | 0.002196 | -0.008761 | -0.002195 | 3.815e-06 | 1.0223e-06 | 0.013231 | 0.013231 | 0.013231 | 0.98573 | -0.099766 | 0.98529 | -0.10291 | 4.9003
14 | 0.00058625 | 0.0001466 | -0.00058624 | -0.00014691 | 1.1705e-08 | -3.0292e-07 | 0.00088336 | 0.00088347 | 0.00088347 | 0.9874 | -0.087975 | 0.98738 | -0.08812 | 0.32721
15 | 0.012928 | 0.0032399 | -0.01292 | -0.0032375 | 7.3643e-06 | 2.4461e-06 | 0.019621 | 0.019621 | 0.019621 | 0.98038 | -0.1378 | 0.97981 | -0.14192 | 7.2672
16 | 0.045889 | 0.011514 | -0.045846 | -0.011498 | 4.3083e-05 | 1.6377e-05 | 0.068288 | 0.068288 | 0.068288 | 1 | 0 | 0.99903 | -0.0067725 | 25.292
17 | 0.0035375 | 0.00088632 | -0.0035371 | -0.00088648 | 4.3956e-07 | -1.564e-07 | 0.0052959 | 0.0052961 | 0.0052961 | 0.99393 | -0.042421 | 0.9938 | -0.043319 | 1.9615
18 | 0.00058624 | 0.00014691 | -0.00058624 | -0.00014692 | 7.1651e-10 | -1.854e-08 | 0.00088347 | 0.00088348 | 0.00088348 | 0.98738 | -0.08812 | 0.98738 | -0.088128 | 0.32721
19 | 0.0076421 | 0.0019146 | -0.0076399 | -0.001914 | 2.2236e-06 | 5.146e-07 | 0.011541 | 0.011541 | 0.011541 | 0.98529 | -0.10291 | 0.985 | -0.10502 | 4.2745
20 | 0.013273 | 0.0033265 | -0.013258 | -0.0033216 | 1.487e-05 | 4.9218e-06 | 0.019769 | 0.019769 | 0.019769 | 0.99903 | -0.0067725 | 0.99788 | -0.014873 | 7.322
21 | 0.032573 | 0.0081714 | -0.032508 | -0.0081469 | 6.5403e-05 | 2.4573e-05 | 0.048519 | 0.048519 | 0.048519 | 0.99903 | -0.0067725 | 0.99696 | -0.021278 | 17.9702
22 | -0.0050631 | -0.0012689 | 0.0050677 | 0.001269 | 4.5804e-06 | 8.6867e-08 | 0.0075603 | 0.0075597 | 0.0075603 | 0.99653 | -0.024364 | 0.99746 | -0.017827 | 2.8001
23 | -0.0050677 | -0.001269 | 0.0050678 | 0.001269 | 1.2585e-07 | 2.3389e-09 | 0.0075597 | 0.0075597 | 0.0075597 | 0.99746 | -0.017827 | 0.99748 | -0.017647 | 2.7999
24 | -0.0090006 | -0.0022545 | 0.0090041 | 0.0022555 | 3.4543e-06 | 9.2757e-07 | 0.013426 | 0.013426 | 0.013426 | 0.99748 | -0.017647 | 0.99788 | -0.014873 | 4.9728
25 | 0.0039328 | 0.0009855 | -0.0039325 | -0.00098557 | 3.1675e-07 | -7.0667e-08 | 0.0058668 | 0.0058668 | 0.0058668 | 0.99748 | -0.017647 | 0.9974 | -0.018229 | 2.1729
26 | 0.0099399 | 0.0024908 | -0.0099383 | -0.0024903 | 1.6433e-06 | 4.7621e-07 | 0.01484 | 0.01484 | 0.01484 | 0.9967 | -0.023137 | 0.99653 | -0.024332 | 5.4962
27 | -0.012142 | -0.0030426 | 0.012145 | 0.0030436 | 3.1253e-06 | 1.0033e-06 | 0.018127 | 0.018127 | 0.018127 | 0.9967 | -0.023137 | 0.99696 | -0.021278 | 6.7136
28 | 0.0073455 | 0.0018405 | -0.007343 | -0.00184 | 2.4401e-06 | 5.1515e-07 | 0.010968 | 0.010968 | 0.010968 | 0.99653 | -0.024332 | 0.99619 | -0.026733 | 4.0623
29 | 0.0096428 | 0.0024165 | -0.0096406 | -0.0024159 | 2.2356e-06 | 6.3436e-07 | 0.014392 | 0.014392 | 0.014392 | 0.99696 | -0.021278 | 0.99672 | -0.022953 | 5.3305
30 | 0.0033767 | 0.00084593 | -0.0033762 | -0.00084616 | 5.3252e-07 | -2.3185e-07 | 0.0050438 | 0.0050439 | 0.0050439 | 0.99619 | -0.026733 | 0.99602 | -0.027873 | 1.8681
31 | 0.0070147 | 0.0017578 | -0.0070123 | -0.0017573 | 2.4448e-06 | 4.7486e-07 | 0.010472 | 0.010472 | 0.010472 | 0.99672 | -0.022953 | 0.99637 | -0.025471 | 3.8787
32 | 0.0042136 | 0.0010559 | -0.0042133 | -0.0010559 | 3.0789e-07 | -4.3855e-08 | 0.0062927 | 0.0062927 | 0.0062927 | 0.99637 | -0.025471 | 0.99629 | -0.025999 | 2.3306
33 | -0.0023575 | -0.00059085 | 0.0023576 | 0.00059073 | 1.0095e-07 | -1.232e-07 | 0.0035633 | 0.0035633 | 0.0035633 | 0.98449 | -0.10859 | 0.98454 | -0.10828 | 1.3197
34 | -0.0047532 | -0.0011911 | 0.0047554 | 0.0011911 | 2.1469e-06 | -2.2474e-08 | 0.0071839 | 0.0071836 | 0.0071839 | 0.98454 | -0.10828 | 0.985 | -0.10502 | 2.6607
35 | 0.0059683 | 0.0014952 | -0.005967 | -0.001495 | 1.2764e-06 | 1.7738e-07 | 0.0090637 | 0.0090638 | 0.0090638 | 0.97981 | -0.14192 | 0.97959 | -0.14347 | 3.3569
36 | -0.0017875 | -0.00044799 | 0.0017876 | 0.00044779 | 8.7107e-08 | -2.0481e-07 | 0.0027155 | 0.0027154 | 0.0027155 | 0.97952 | -0.14401 | 0.97957 | -0.14366 | 1.0057
37 | 0.00095208 | 0.00023845 | -0.00095206 | -0.00023861 | 1.7417e-08 | -1.6129e-07 | 0.0014462 | 0.0014463 | 0.0014463 | 0.97957 | -0.14366 | 0.97955 | -0.14379 | 0.53565
38 | -0.0027397 | -0.00068624 | 0.0027398 | 0.00068618 | 7.3339e-08 | -5.7225e-08 | 0.0041616 | 0.0041616 | 0.0041616 | 0.97957 | -0.14366 | 0.97959 | -0.14347 | 1.5413

## res_trafo
| p_hv_mw | q_hv_mvar | p_lv_mw | q_lv_mvar | pl_mw | ql_mvar | i_hv_ka | i_lv_ka | vm_hv_pu | va_hv_degree | vm_lv_pu | va_lv_degree | loading_percent
0 | 2.5187e-16 | 8.8016e-16 | 0.00079998 | 7.4552e-08 | 0.00079998 | 7.4552e-08 | 2.6429e-17 | 0.0011547 | 0.99998 | 149.9947 | 1 | 0 | 0.31999

## res_ext_grid
| p_mw | q_mvar
0 | 0.24093 | 0.060411

## res_load
| p_mw | q_mvar
0 | 0.0062166 | 0.001558
1 | 0.0039039 | 0.0009784
2 | 0.036386 | 0.0091192
3 | 0.023493 | 0.005888
4 | 0.025222 | 0.0063213
5 | 0.003521 | 0.00088246
6 | 0.0057421 | 0.0014391
7 | 0.034216 | 0.0085754
8 | 0.028086 | 0.007039
9 | 0.00058624 | 0.00014692
10 | 0.0011188 | 0.0002804
11 | 0.0035371 | 0.00088648
12 | 0.0050631 | 0.0012689
13 | 0.0042538 | 0.0010661
14 | 0.0039325 | 0.00098557
15 | 0.0022018 | 0.00055181
16 | 0.0025928 | 0.00064982
17 | 0.01072 | 0.0026867
18 | 0.0039663 | 0.00099404
19 | 0.0026259 | 0.00065811
20 | 0.0033762 | 0.00084616
21 | 0.0027987 | 0.00070142
22 | 0.0042133 | 0.0010559
23 | 0.0023575 | 0.00059085
24 | 0.0023956 | 0.00060039
25 | 0.0028846 | 0.00072294
26 | 0.0069519 | 0.0017423
27 | 0.0017875 | 0.00044799
28 | 0.0032272 | 0.00080882
29 | 0.00095206 | 0.00023861

## dtypes
| element | column | dtype
0 | bus | name | object
1 | bus | vn_kv | float64
2 | bus | type | object
3 | bus | zone | object
4 | bus | in_service | bool
5 | load | name | object
6 | load | bus | uint32
7 | load | p_mw | float64
8 | load | q_mvar | float64
9 | load | const_z_percent | float64
10 | load | const_i_percent | float64
11 | load | sn_mva | float64
12 | load | scaling | float64
13 | load | in_service | bool
14 | load | type | object
15 | ext_grid | name | object
16 | ext_grid | bus | uint32
17 | ext_grid | vm_pu | float64
18 | ext_grid | va_degree | float64
19 | ext_grid | slack_weight | float64
20 | ext_grid | in_service | bool
21 | line | name | object
22 | line | std_type | object
23 | line | from_bus | uint32
24 | line | to_bus | uint32
25 | line | length_km | float64
26 | line | r_ohm_per_km | float64
27 | line | x_ohm_per_km | float64
28 | line | c_nf_per_km | float64
29 | line | g_us_per_km | float64
30 | line | max_i_ka | float64
31 | line | df | float64
32 | line | parallel | uint32
33 | line | type | object
34 | line | in_service | bool
35 | trafo | name | object
36 | trafo | std_type | object
37 | trafo | hv_bus | uint32
38 | trafo | lv_bus | uint32
39 | trafo | sn_mva | float64
40 | trafo | vn_hv_kv | float64
41 | trafo | vn_lv_kv | float64
42 | trafo | vk_percent | float64
43 | trafo | vkr_percent | float64
44 | trafo | pfe_kw | float64
45 | trafo | i0_percent | float64
46 | trafo | shift_degree | float64
47 | trafo | tap_side | object
48 | trafo | tap_neutral | int32
49 | trafo | tap_min | int32
50 | trafo | tap_max | int32
51 | trafo | tap_step_percent | float64
52 | trafo | tap_step_degree | float64
53 | trafo | tap_pos | int32
54 | trafo | tap_phase_shifter | bool
55 | trafo | parallel | uint32
56 | trafo | df | float64
57 | trafo | in_service | bool
58 | line_geodata | coords | object
59 | bus_geodata | x | float64
60 | bus_geodata | y | float64
61 | bus_geodata | coords | object
62 | res_bus | vm_pu | float64
63 | res_bus | va_degree | float64
64 | res_bus | p_mw | float64
65 | res_bus | q_mvar | float64
66 | res_line | p_from_mw | float64
67 | res_line | q_from_mvar | float64
68 | res_line | p_to_mw | float64
69 | res_line | q_to_mvar | float64
70 | res_line | pl_mw | float64
71 | res_line | ql_mvar | float64
72 | res_line | i_from_ka | float64
73 | res_line | i_to_ka | float64
74 | res_line | i_ka | float64
75 | res_line | vm_from_pu | float64
76 | res_line | va_from_degree | float64
77 | res_line | vm_to_pu | float64
78 | res_line | va_to_degree | float64
79 | res_line | loading_percent | float64
80 | res_trafo | p_hv_mw | float64
81 | res_trafo | q_hv_mvar | float64
82 | res_trafo | p_lv_mw | float64
83 | res_trafo | q_lv_mvar | float64
84 | res_trafo | pl_mw | float64
85 | res_trafo | ql_mvar | float64
86 | res_trafo | i_hv_ka | float64
87 | res_trafo | i_lv_ka | float64
88 | res_trafo | vm_hv_pu | float64
89 | res_trafo | va_hv_degree | float64
90 | res_trafo | vm_lv_pu | float64
91 | res_trafo | va_lv_degree | float64
92 | res_trafo | loading_percent | float64
93 | res_ext_grid | p_mw | float64
94 | res_ext_grid | q_mvar | float64
95 | res_load | p_mw | float64
96 | res_load | q_mvar | float64

## parameters
| version | format_version | converged | OPF_converged | name | f_hz | sn_mva
0 | 2.14.6 | 2.14.0 | TRUE | FALSE |  | 50 | 1