## bus
| name | vn_kv | type | zone | in_service
0 | bus_LV_2306-6_0_4_node_0 | 0.4 | n |  | TRUE
1 | bus_LV_2306-6_0_4_node_1 | 0.4 | n |  | TRUE
2 | bus_LV_2306-6_0_4_node_2 | 0.4 | n |  | TRUE
3 | bus_LV_2306-6_0_4_node_3 | 0.4 | n |  | TRUE
4 | bus_LV_2306-6_0_4_node_4 | 0.4 | n |  | TRUE
5 | bus_LV_2306-6_0_4_node_58 | 0.4 | n |  | TRUE
6 | bus_LV_2306-6_0_4_node_9 | 0.4 | n |  | TRUE
7 | bus_LV_2306-6_0_4_node_56 | 0.4 | n |  | TRUE
8 | bus_LV_2306-6_0_4_node_5 | 0.4 | n |  | TRUE
9 | bus_LV_2306-6_0_4_node_6 | 0.4 | n |  | TRUE
10 | bus_LV_2306-6_0_4_node_7 | 0.4 | n |  | TRUE
11 | bus_LV_2306-6_0_4_node_8 | 0.4 | n |  | TRUE
12 | bus_LV_2306-6_0_4_node_83 | 0.4 | n |  | TRUE
13 | bus_LV_2306-6_0_4_node_84 | 0.4 | n |  | TRUE
14 | bus_LV_2306-6_0_4_node_26 | 0.4 | n |  | TRUE
15 | bus_LV_2306-6_0_4_node_24 | 0.4 | n |  | TRUE
16 | bus_LV_2306-6_0_4_node_85 | 0.4 | n |  | TRUE
17 | bus_LV_2306-6_0_4_node_82 | 0.4 | n |  | TRUE
18 | bus_LV_2306-6_0_4_node_81 | 0.4 | n |  | TRUE
19 | bus_LV_2306-6_0_4_node_10 | 0.4 | n |  | TRUE
20 | bus_LV_2306-6_0_4_node_11 | 0.4 | n |  | TRUE
21 | bus_LV_2306-6_0_4_node_13 | 0.4 | n |  | TRUE
22 | bus_LV_2306-6_0_4_node_15 | 0.4 | n |  | TRUE
23 | bus_LV_2306-6_0_4_node_16 | 0.4 | n |  | TRUE
24 | bus_LV_2306-6_0_4_node_17 | 0.4 | n |  | TRUE
25 | bus_LV_2306-6_0_4_node_19 | 0.4 | n |  | TRUE
26 | bus_LV_2306-6_0_4_node_22 | 0.4 | n |  | TRUE
27 | bus_LV_2306-6_0_4_node_44 | 0.4 | n |  | TRUE
28 | bus_LV_2306-6_0_4_node_27 | 0.4 | n |  | TRUE
29 | bus_LV_2306-6_0_4_node_59 | 0.4 | n |  | TRUE
30 | bus_LV_2306-6_0_4_node_20 | 0.4 | n |  | TRUE
31 | bus_LV_2306-6_0_4_node_30 | 0.4 | n |  | TRUE
32 | bus_LV_2306-6_0_4_node_21 | 0.4 | n |  | TRUE
33 | bus_LV_2306-6_0_4_node_79 | 0.4 | n |  | TRUE
34 | bus_LV_2306-6_0_4_node_78 | 0.4 | n |  | TRUE
35 | bus_LV_2306-6_0_4_node_25 | 0.4 | n |  | TRUE
36 | bus_LV_2306-6_0_4_node_57 | 0.4 | n |  | TRUE
37 | bus_LV_2306-6_0_4_node_23 | 0.4 | n |  | TRUE
38 | bus_LV_2306-6_0_4_node_28 | 0.4 | n |  | TRUE
39 | bus_LV_2306-6_0_4_node_29 | 0.4 | n |  | TRUE
40 | bus_LV_2306-6_0_4_node_32 | 0.4 | n |  | TRUE
41 | bus_LV_2306-6_0_4_node_31 | 0.4 | n |  | TRUE
42 | bus_LV_2306-6_0_4_node_33 | 0.4 | n |  | TRUE
43 | bus_LV_2306-6_0_4_node_38 | 0.4 | n |  | TRUE
44 | bus_LV_2306-6_0_4_node_40 | 0.4 | n |  | TRUE
45 | bus_LV_2306-6_0_4_node_36 | 0.4 | n |  | TRUE
46 | bus_LV_2306-6_0_4_node_41 | 0.4 | n |  | TRUE
47 | bus_LV_2306-6_0_4_node_42 | 0.4 | n |  | TRUE
48 | bus_LV_2306-6_0_4_node_34 | 0.4 | n |  | TRUE
49 | bus_LV_2306-6_0_4_node_35 | 0.4 | n |  | TRUE
50 | bus_LV_2306-6_0_4_node_37 | 0.4 | n |  | TRUE
51 | bus_LV_2306-6_0_4_node_39 | 0.4 | n |  | TRUE
52 | bus_LV_2306-6_0_4_node_43 | 0.4 | n |  | TRUE
53 | bus_LV_2306-6_0_4_node_77 | 0.4 | n |  | TRUE
54 | bus_LV_2306-6_0_4_node_55 | 0.4 | n |  | TRUE
55 | bus_LV_2306-6_0_4_node_87 | 0.4 | n |  | TRUE
56 | bus_LV_2306-6_0_4_node_45 | 0.4 | n |  | TRUE
57 | bus_LV_2306-6_0_4_node_46 | 0.4 | n |  | TRUE
58 | bus_LV_2306-6_0_4_node_47 | 0.4 | n |  | TRUE
59 | bus_LV_2306-6_0_4_node_48 | 0.4 | n |  | TRUE
60 | bus_LV_2306-6_0_4_node_49 | 0.4 | n |  | TRUE
61 | bus_LV_2306-6_0_4_node_50 | 0.4 | n |  | TRUE
62 | bus_LV_2306-6_0_4_node_51 | 0.4 | n |  | TRUE
63 | bus_LV_2306-6_0_4_node_52 | 0.4 | n |  | TRUE
64 | bus_LV_2306-6_0_4_node_65 | 0.4 | n |  | TRUE
65 | bus_LV_2306-6_0_4_node_53 | 0.4 | n |  | TRUE
66 | bus_LV_2306-6_0_4_node_54 | 0.4 | n |  | TRUE
67 | bus_LV_2306-6_0_4_node_66 | 0.4 | n |  | TRUE
68 | bus_LV_2306-6_0_4_node_71 | 0.4 | n |  | TRUE
69 | bus_LV_2306-6_0_4_node_80 | 0.4 | n |  | TRUE
70 | bus_LV_2306-6_0_4_node_60 | 0.4 | n |  | TRUE
71 | bus_LV_2306-6_0_4_node_61 | 0.4 | n |  | TRUE
72 | bus_LV_2306-6_0_4_node_62 | 0.4 | n |  | TRUE
73 | bus_LV_2306-6_0_4_node_63 | 0.4 | n |  | TRUE
74 | bus_LV_2306-6_0_4_node_64 | 0.4 | n |  | TRUE
75 | bus_LV_2306-6_0_4_node_74 | 0.4 | n |  | TRUE
76 | bus_LV_2306-6_0_4_node_72 | 0.4 | n |  | TRUE
77 | bus_LV_2306-6_0_4_node_73 | 0.4 | n |  | TRUE
78 | bus_LV_2306-6_0_4_node_70 | 0.4 | n |  | TRUE
79 | bus_LV_2306-6_0_4_node_67 | 0.4 | n |  | TRUE
80 | bus_LV_2306-6_0_4_node_68 | 0.4 | n |  | TRUE
81 | bus_LV_2306-6_0_4_node_69 | 0.4 | n |  | TRUE
82 | bus_LV_2306-6_0_4_node_75 | 0.4 | n |  | TRUE
83 | bus_LV_2306-6_0_4_node_76 | 0.4 | n |  | TRUE
84 | bus_LV_2306-6_0_4_node_86 | 0.4 | n |  | TRUE
85 | bus_MV_119_1_node_247 | 20 | n |  | TRUE

## load
| name | bus | p_mw | q_mvar | const_z_percent | const_i_percent | sn_mva | scaling | in_service | type
0 | LV_2306-6_0_4_load_0 | 0 | 0.00042121 | 0.00010556 | 0 | 0 |  | 1 | TRUE | wye
1 | LV_2306-6_0_4_load_1 | 1 | 0.0015872 | 0.00039779 | 0 | 0 |  | 1 | TRUE | wye
2 | LV_2306-6_0_4_load_2 | 2 | 0.00027427 | 6.8738e-05 | 0 | 0 |  | 1 | TRUE | wye
3 | LV_2306-6_0_4_load_4 | 4 | 0.0034595 | 0.00086704 | 0 | 0 |  | 1 | TRUE | wye
4 | LV_2306-6_0_4_load_9 | 6 | 0.0041101 | 0.0010301 | 0 | 0 |  | 1 | TRUE | wye
5 | LV_2306-6_0_4_load_56 | 7 | 0.00073657 | 0.0001846 | 0 | 0 |  | 1 | TRUE | wye
6 | LV_2306-6_0_4_load_5 | 8 | 0.0031463 | 0.00078855 | 0 | 0 |  | 1 | TRUE | wye
7 | LV_2306-6_0_4_load_7 | 10 | 0.00043127 | 0.00010809 | 0 | 0 |  | 1 | TRUE | wye
8 | LV_2306-6_0_4_load_83 | 12 | 0.00056735 | 0.00014219 | 0 | 0 |  | 1 | TRUE | wye
9 | LV_2306-6_0_4_load_84 | 13 | 0.00056281 | 0.00014105 | 0 | 0 |  | 1 | TRUE | wye
10 | LV_2306-6_0_4_load_26 | 14 | 0.0061652 | 0.0015451 | 0 | 0 |  | 1 | TRUE | wye
11 | LV_2306-6_0_4_load_24 | 15 | 0.00073876 | 0.00018515 | 0 | 0 |  | 1 | TRUE | wye
12 | LV_2306-6_0_4_load_85 | 16 | 0.0008039 | 0.00020148 | 0 | 0 |  | 1 | TRUE | wye
13 | LV_2306-6_0_4_load_82 | 17 | 0.0013893 | 0.00034819 | 0 | 0 |  | 1 | TRUE | wye
14 | LV_2306-6_0_4_load_81 | 18 | 0.00090316 | 0.00022635 | 0 | 0 |  | 1 | TRUE | wye
15 | LV_2306-6_0_4_load_10 | 19 | 0.0010833 | 0.0002715 | 0 | 0 |  | 1 | TRUE | wye
16 | LV_2306-6_0_4_load_11 | 20 | 0.013128 | 0.0032901 | 0 | 0 |  | 1 | TRUE | wye
17 | LV_2306-6_0_4_load_15 | 22 | 0.0011415 | 0.00028608 | 0 | 0 |  | 1 | TRUE | wye
18 | LV_2306-6_0_4_load_19 | 25 | 0.0037965 | 0.0009515 | 0 | 0 |  | 1 | TRUE | wye
19 | LV_2306-6_0_4_load_44 | 27 | 0.0024936 | 0.00062495 | 0 | 0 |  | 1 | TRUE | wye
20 | LV_2306-6_0_4_load_27 | 28 | 0.0010584 | 0.00026527 | 0 | 0 |  | 1 | TRUE | wye
21 | LV_2306-6_0_4_load_20 | 30 | 0.0013086 | 0.00032796 | 0 | 0 |  | 1 | TRUE | wye
22 | LV_2306-6_0_4_load_21 | 32 | 0.0024398 | 0.00061148 | 0 | 0 |  | 1 | TRUE | wye
23 | LV_2306-6_0_4_load_79 | 33 | 0.0017757 | 0.00044503 | 0 | 0 |  | 1 | TRUE | wye
24 | LV_2306-6_0_4_load_78 | 34 | 0.0021713 | 0.00054417 | 0 | 0 |  | 1 | TRUE | wye
25 | LV_2306-6_0_4_load_25 | 35 | 0.00081308 | 0.00020378 | 0 | 0 |  | 1 | TRUE | wye
26 | LV_2306-6_0_4_load_57 | 36 | 0.00054281 | 0.00013604 | 0 | 0 |  | 1 | TRUE | wye
27 | LV_2306-6_0_4_load_23 | 37 | 0.0010135 | 0.00025401 | 0 | 0 |  | 1 | TRUE | wye
28 | LV_2306-6_0_4_load_28 | 38 | 0.0090221 | 0.0022611 | 0 | 0 |  | 1 | TRUE | wye
29 | LV_2306-6_0_4_load_31 | 41 | 0.024867 | 0.0062323 | 0 | 0 |  | 1 | TRUE | wye
30 | LV_2306-6_0_4_load_33 | 42 | 0.014178 | 0.0035533 | 0 | 0 |  | 1 | TRUE | wye
31 | LV_2306-6_0_4_load_38 | 43 | 0.003428 | 0.00085913 | 0 | 0 |  | 1 | TRUE | wye
32 | LV_2306-6_0_4_load_41 | 46 | 0.027248 | 0.0068289 | 0 | 0 |  | 1 | TRUE | wye
33 | LV_2306-6_0_4_load_34 | 48 | 0.0065538 | 0.0016425 | 0 | 0 |  | 1 | TRUE | wye
34 | LV_2306-6_0_4_load_35 | 49 | 0.001368 | 0.00034285 | 0 | 0 |  | 1 | TRUE | wye
35 | LV_2306-6_0_4_load_37 | 50 | 0.0055744 | 0.0013971 | 0 | 0 |  | 1 | TRUE | wye
36 | LV_2306-6_0_4_load_39 | 51 | 0.0038582 | 0.00096697 | 0 | 0 |  | 1 | TRUE | wye
37 | LV_2306-6_0_4_load_43 | 52 | 0.0010267 | 0.00025732 | 0 | 0 |  | 1 | TRUE | wye
38 | LV_2306-6_0_4_load_77 | 53 | 0.0024655 | 0.00061792 | 0 | 0 |  | 1 | TRUE | wye
39 | LV_2306-6_0_4_load_55 | 54 | 0.0026255 | 0.000658 | 0 | 0 |  | 1 | TRUE | wye
40 | LV_2306-6_0_4_load_87 | 55 | 0.0090485 | 0.0022678 | 0 | 0 |  | 1 | TRUE | wye
41 | LV_2306-6_0_4_load_45 | 56 | 0.0049826 | 0.0012488 | 0 | 0 |  | 1 | TRUE | wye
42 | LV_2306-6_0_4_load_47 | 58 | 0.0019564 | 0.00049033 | 0 | 0 |  | 1 | TRUE | wye
43 | LV_2306-6_0_4_load_48 | 59 | 0.0061778 | 0.0015483 | 0 | 0 |  | 1 | TRUE | wye
44 | LV_2306-6_0_4_load_51 | 62 | 0.0055576 | 0.0013929 | 0 | 0 |  | 1 | TRUE | wye
45 | LV_2306-6_0_4_load_52 | 63 | 0.0044174 | 0.0011071 | 0 | 0 |  | 1 | TRUE | wye
46 | LV_2306-6_0_4_load_65 | 64 | 0.0055654 | 0.0013948 | 0 | 0 |  | 1 | TRUE | wye
47 | LV_2306-6_0_4_load_53 | 65 | 0.0034006 | 0.00085228 | 0 | 0 |  | 1 | TRUE | wye
48 | LV_2306-6_0_4_load_54 | 66 | 0.00078223 | 0.00019604 | 0 | 0 |  | 1 | TRUE | wye
49 | LV_2306-6_0_4_load_80 | 69 | 0.00091988 | 0.00023054 | 0 | 0 |  | 1 | TRUE | wye
50 | LV_2306-6_0_4_load_60 | 70 | 0.00029356 | 7.3572e-05 | 0 | 0 |  | 1 | TRUE | wye
51 | LV_2306-6_0_4_load_61 | 71 | 0.00034665 | 8.6879e-05 | 0 | 0 |  | 1 | TRUE | wye
52 | LV_2306-6_0_4_load_63 | 73 | 0.001421 | 0.00035613 | 0 | 0 |  | 1 | TRUE | wye
53 | LV_2306-6_0_4_load_64 | 74 | 0.00093336 | 0.00023392 | 0 | 0 |  | 1 | TRUE | wye
54 | LV_2306-6_0_4_load_72 | 76 | 0.00089668 | 0.00022473 | 0 | 0 |  | 1 | TRUE | wye
55 | LV_2306-6_0_4_load_73 | 77 | 0.0017777 | 0.00044554 | 0 | 0 |  | 1 | TRUE | wye
56 | LV_2306-6_0_4_load_70 | 78 | 0.00031905 | 7.996e-05 | 0 | 0 |  | 1 | TRUE | wye
57 | LV_2306-6_0_4_load_67 | 79 | 0.00031182 | 7.8149e-05 | 0 | 0 |  | 1 | TRUE | wye
58 | LV_2306-6_0_4_load_68 | 80 | 0.00070019 | 0.00017548 | 0 | 0 |  | 1 | TRUE | wye
59 | LV_2306-6_0_4_load_69 | 81 | 0.00065477 | 0.0001641 | 0 | 0 |  | 1 | TRUE | wye
60 | LV_2306-6_0_4_load_86 | 84 | 0.0048869 | 0.0012248 | 0 | 0 |  | 1 | TRUE | wye

## ext_grid
| name | bus | vm_pu | va_degree | slack_weight | in_service
0 |  | 57 | 1 | 0 | 1 | TRUE

## line
| name | std_type | from_bus | to_bus | length_km | r_ohm_per_km | x_ohm_per_km | c_nf_per_km | g_us_per_km | max_i_ka | df | parallel | type | in_service
0 | LV_2306-6_0_4_line_0 | NAYY 4x150 SE | 0 | 1 | 0.008779 | 0.208 | 0.08 | 261 | 0 | 0.27 | 1 | 1 | cs | TRUE
1 | LV_2306-6_0_4_line_1 | NAYY 4x150 SE | 0 | 2 | 0.0077466 | 0.208 | 0.08 | 261 | 0 | 0.27 | 1 | 1 | cs | TRUE
2 | LV_2306-6_0_4_line_2 | NAYY 4x150 SE | 1 | 3 | 0.019617 | 0.208 | 0.08 | 261 | 0 | 0.27 | 1 | 1 | cs | TRUE
3 | LV_2306-6_0_4_line_3 | NAYY 4x150 SE | 2 | 4 | 0.016011 | 0.208 | 0.08 | 261 | 0 | 0.27 | 1 | 1 | cs | TRUE
4 | LV_2306-6_0_4_line_4 | NAYY 4x150 SE | 3 | 6 | 0.020653 | 0.208 | 0.08 | 261 | 0 | 0.27 | 1 | 1 | cs | TRUE
5 | LV_2306-6_0_4_line_5 | NAYY 4x150 SE | 4 | 8 | 0.028331 | 0.208 | 0.08 | 261 | 0 | 0.27 | 1 | 1 | cs | TRUE
6 | LV_2306-6_0_4_line_6 | NAYY 4x150 SE | 5 | 6 | 0.22943 | 0.208 | 0.08 | 261 | 0 | 0.27 | 1 | 1 | cs | TRUE
7 | LV_2306-6_0_4_line_7 | NAYY 4x150 SE | 5 | 7 | 0.024492 | 0.208 | 0.08 | 261 | 0 | 0.27 | 1 | 1 | cs | TRUE
8 | LV_2306-6_0_4_line_8 | NAYY 4x150 SE | 7 | 36 | 0.017193 | 0.208 | 0.08 | 261 | 0 | 0.27 | 1 | 1 | cs | TRUE
9 | LV_2306-6_0_4_line_9 | NAYY 4x150 SE | 8 | 9 | 0.10708 | 0.208 | 0.08 | 261 | 0 | 0.27 | 1 | 1 | cs | TRUE
10 | LV_2306-6_0_4_line_10 | NAYY 4x150 SE | 9 | 10 | 0.033422 | 0.208 | 0.08 | 261 | 0 | 0.27 | 1 | 1 | cs | TRUE
11 | LV_2306-6_0_4_line_11 | NAYY 4x150 SE | 9 | 11 | 0.11194 | 0.208 | 0.08 | 261 | 0 | 0.27 | 1 | 1 | cs | TRUE
12 | LV_2306-6_0_4_line_12 | NAYY 4x150 SE | 10 | 12 | 0.016335 | 0.208 | 0.08 | 261 | 0 | 0.27 | 1 | 1 | cs | TRUE
13 | LV_2306-6_0_4_line_13 | NAYY 4x150 SE | 11 | 13 | 0.015447 | 0.208 | 0.08 | 261 | 0 | 0.27 | 1 | 1 | cs | TRUE
14 | LV_2306-6_0_4_line_14 | NAYY 4x150 SE | 13 | 16 | 0.059743 | 0.208 | 0.08 | 261 | 0 | 0.27 | 1 | 1 | cs | TRUE
15 | LV_2306-6_0_4_line_15 | NAYY 4x150 SE | 14 | 15 | 0.024024 | 0.208 | 0.08 | 261 | 0 | 0.27 | 1 | 1 | cs | TRUE
16 | LV_2306-6_0_4_line_16 | NAYY 4x150 SE | 15 | 37 | 0.056453 | 0.208 | 0.08 | 261 | 0 | 0.27 | 1 | 1 | cs | TRUE
17 | LV_2306-6_0_4_line_17 | NAYY 4x150 SE | 16 | 19 | 0.41986 | 0.208 | 0.08 | 261 | 0 | 0.27 | 1 | 1 | cs | TRUE
18 | LV_2306-6_0_4_line_18 | NAYY 4x150 SE | 17 | 18 | 0.2544 | 0.208 | 0.08 | 261 | 0 | 0.27 | 1 | 1 | cs | TRUE
19 | LV_2306-6_0_4_line_19 | NAYY 4x150 SE | 18 | 69 | 0.0010174 | 0.208 | 0.08 | 261 | 0 | 0.27 | 1 | 1 | cs | TRUE
20 | LV_2306-6_0_4_line_20 | NAYY 4x150 SE | 20 | 21 | 0.018023 | 0.208 | 0.08 | 261 | 0 | 0.27 | 1 | 1 | cs | TRUE
21 | LV_2306-6_0_4_line_21 | NAYY 4x150 SE | 21 | 22 | 0.011208 | 0.208 | 0.08 | 261 | 0 | 0.27 | 1 | 1 | cs | TRUE
22 | LV_2306-6_0_4_line_22 | NAYY 4x150 SE | 21 | 23 | 0.033026 | 0.208 | 0.08 | 261 | 0 | 0.27 | 1 | 1 | cs | TRUE
23 | LV_2306-6_0_4_line_23 | NAYY 4x150 SE | 23 | 24 | 0.019281 | 0.208 | 0.08 | 261 | 0 | 0.27 | 1 | 1 | cs | TRUE
24 | LV_2306-6_0_4_line_24 | NAYY 4x150 SE | 23 | 25 | 0.0035909 | 0.208 | 0.08 | 261 | 0 | 0.27 | 1 | 1 | cs | TRUE
25 | LV_2306-6_0_4_line_25 | NAYY 4x150 SE | 24 | 26 | 0.018016 | 0.208 | 0.08 | 261 | 0 | 0.27 | 1 | 1 | cs | TRUE
26 | LV_2306-6_0_4_line_26 | NAYY 4x150 SE | 24 | 27 | 0.011408 | 0.208 | 0.08 | 261 | 0 | 0.27 | 1 | 1 | cs | TRUE
27 | LV_2306-6_0_4_line_27 | NAYY 4x150 SE | 25 | 30 | 0.045757 | 0.208 | 0.08 | 261 | 0 | 0.27 | 1 | 1 | cs | TRUE
28 | LV_2306-6_0_4_line_28 | NAYY 4x150 SE | 26 | 28 | 0.042011 | 0.208 | 0.08 | 261 | 0 | 0.27 | 1 | 1 | cs | TRUE
29 | LV_2306-6_0_4_line_29 | NAYY 4x150 SE | 26 | 29 | 0.012094 | 0.208 | 0.08 | 261 | 0 | 0.27 | 1 | 1 | cs | TRUE
30 | LV_2306-6_0_4_line_30 | NAYY 4x150 SE | 27 | 31 | 0.0083863 | 0.208 | 0.08 | 261 | 0 | 0.27 | 1 | 1 | cs | TRUE
31 | LV_2306-6_0_4_line_31 | NAYY 4x150 SE | 28 | 35 | 0.020616 | 0.208 | 0.08 | 261 | 0 | 0.27 | 1 | 1 | cs | TRUE
32 | LV_2306-6_0_4_line_32 | NAYY 4x150 SE | 29 | 36 | 0.020499 | 0.208 | 0.08 | 261 | 0 | 0.27 | 1 | 1 | cs | TRUE
33 | LV_2306-6_0_4_line_33 | NAYY 4x150 SE | 30 | 34 | 0.0321 | 0.208 | 0.08 | 261 | 0 | 0.27 | 1 | 1 | cs | TRUE
34 | LV_2306-6_0_4_line_34 | NAYY 4x150 SE | 31 | 43 | 0.037674 | 0.208 | 0.08 | 261 | 0 | 0.27 | 1 | 2 | cs | TRUE
35 | LV_2306-6_0_4_line_35 | NAYY 4x150 SE | 31 | 39 | 0.10932 | 0.208 | 0.08 | 261 | 0 | 0.27 | 1 | 2 | cs | TRUE
36 | LV_2306-6_0_4_line_36 | NAYY 4x150 SE | 32 | 33 | 0.035978 | 0.208 | 0.08 | 261 | 0 | 0.27 | 1 | 1 | cs | TRUE
37 | LV_2306-6_0_4_line_37 | NAYY 4x150 SE | 33 | 34 | 0.032251 | 0.208 | 0.08 | 261 | 0 | 0.27 | 1 | 1 | cs | TRUE
38 | LV_2306-6_0_4_line_38 | NAYY 4x150 SE | 35 | 37 | 0.0066543 | 0.208 | 0.08 | 261 | 0 | 0.27 | 1 | 1 | cs | TRUE
39 | LV_2306-6_0_4_line_39 | NAYY 4x150 SE | 38 | 39 | 0.02692 | 0.208 | 0.08 | 261 | 0 | 0.27 | 1 | 1 | cs | TRUE
40 | LV_2306-6_0_4_line_40 | NAYY 4x150 SE | 38 | 40 | 0.12277 | 0.208 | 0.08 | 261 | 0 | 0.27 | 1 | 1 | cs | TRUE
41 | LV_2306-6_0_4_line_41 | NAYY 4x150 SE | 39 | 41 | 0.026825 | 0.208 | 0.08 | 261 | 0 | 0.27 | 1 | 1 | cs | TRUE
42 | LV_2306-6_0_4_line_42 | NAYY 4x150 SE | 40 | 42 | 0.021687 | 0.208 | 0.08 | 261 | 0 | 0.27 | 1 | 1 | cs | TRUE
43 | LV_2306-6_0_4_line_43 | NAYY 4x150 SE | 41 | 44 | 0.062828 | 0.208 | 0.08 | 261 | 0 | 0.27 | 1 | 1 | cs | TRUE
44 | LV_2306-6_0_4_line_44 | NAYY 4x150 SE | 43 | 45 | 0.0056666 | 0.208 | 0.08 | 261 | 0 | 0.27 | 1 | 3 | cs | TRUE
45 | LV_2306-6_0_4_line_45 | NAYY 4x150 SE | 44 | 46 | 0.021066 | 0.208 | 0.08 | 261 | 0 | 0.27 | 1 | 1 | cs | TRUE
46 | LV_2306-6_0_4_line_46 | NAYY 4x150 SE | 44 | 47 | 0.042029 | 0.208 | 0.08 | 261 | 0 | 0.27 | 1 | 1 | cs | TRUE
47 | LV_2306-6_0_4_line_47 | NAYY 4x150 SE | 45 | 51 | 0.023825 | 0.208 | 0.08 | 261 | 0 | 0.27 | 1 | 3 | cs | TRUE
48 | LV_2306-6_0_4_line_48 | NAYY 4x150 SE | 45 | 48 | 0.026822 | 0.208 | 0.08 | 261 | 0 | 0.27 | 1 | 1 | cs | TRUE
49 | LV_2306-6_0_4_line_49 | NAYY 4x150 SE | 47 | 55 | 0.020171 | 0.208 | 0.08 | 261 | 0 | 0.27 | 1 | 1 | cs | TRUE
50 | LV_2306-6_0_4_line_50 | NAYY 4x150 SE | 48 | 49 | 0.0046996 | 0.208 | 0.08 | 261 | 0 | 0.27 | 1 | 1 | cs | TRUE
51 | LV_2306-6_0_4_line_51 | NAYY 4x150 SE | 49 | 50 | 0.028684 | 0.208 | 0.08 | 261 | 0 | 0.27 | 1 | 1 | cs | TRUE
52 | LV_2306-6_0_4_line_52 | NAYY 4x150 SE | 50 | 52 | 0.0061102 | 0.208 | 0.08 | 261 | 0 | 0.27 | 1 | 1 | cs | TRUE
53 | LV_2306-6_0_4_line_53 | NAYY 4x150 SE | 51 | 53 | 0.02732 | 0.208 | 0.08 | 261 | 0 | 0.27 | 1 | 3 | cs | TRUE
54 | LV_2306-6_0_4_line_54 | NAYY 4x150 SE | 53 | 54 | 0.0011251 | 0.208 | 0.08 | 261 | 0 | 0.27 | 1 | 3 | cs | TRUE
55 | LV_2306-6_0_4_line_55 | NAYY 4x150 SE | 54 | 61 | 0.0093422 | 0.208 | 0.08 | 261 | 0 | 0.27 | 1 | 3 | cs | TRUE
56 | LV_2306-6_0_4_line_56 | NAYY 4x150 SE | 56 | 57 | 0.021673 | 0.208 | 0.08 | 261 | 0 | 0.27 | 1 | 1 | cs | TRUE
57 | LV_2306-6_0_4_line_57 | NAYY 4x150 SE | 56 | 58 | 0.002305 | 0.208 | 0.08 | 261 | 0 | 0.27 | 1 | 1 | cs | TRUE
58 | LV_2306-6_0_4_line_58 | NAYY 4x150 SE | 57 | 59 | 0.012067 | 0.208 | 0.08 | 261 | 0 | 0.27 | 1 | 3 | cs | TRUE
59 | LV_2306-6_0_4_line_59 | NAYY 4x150 SE | 59 | 60 | 0.020035 | 0.208 | 0.08 | 261 | 0 | 0.27 | 1 | 3 | cs | TRUE
60 | LV_2306-6_0_4_line_60 | NAYY 4x150 SE | 60 | 61 | 0.013528 | 0.208 | 0.08 | 261 | 0 | 0.27 | 1 | 3 | cs | TRUE
61 | LV_2306-6_0_4_line_61 | NAYY 4x150 SE | 60 | 62 | 0.014524 | 0.208 | 0.08 | 261 | 0 | 0.27 | 1 | 1 | cs | TRUE
62 | LV_2306-6_0_4_line_62 | NAYY 4x150 SE | 61 | 63 | 0.012925 | 0.208 | 0.08 | 261 | 0 | 0.27 | 1 | 1 | cs | TRUE
63 | LV_2306-6_0_4_line_63 | NAYY 4x150 SE | 62 | 64 | 0.015575 | 0.208 | 0.08 | 261 | 0 | 0.27 | 1 | 1 | cs | TRUE
64 | LV_2306-6_0_4_line_64 | NAYY 4x150 SE | 63 | 65 | 0.029787 | 0.208 | 0.08 | 261 | 0 | 0.27 | 1 | 1 | cs | TRUE
65 | LV_2306-6_0_4_line_65 | NAYY 4x150 SE | 65 | 66 | 0.021054 | 0.208 | 0.08 | 261 | 0 | 0.27 | 1 | 1 | cs | TRUE
66 | LV_2306-6_0_4_line_66 | NAYY 4x150 SE | 66 | 67 | 0.023884 | 0.208 | 0.08 | 261 | 0 | 0.27 | 1 | 1 | cs | TRUE
67 | LV_2306-6_0_4_line_67 | NAYY 4x150 SE | 67 | 68 | 0.046236 | 0.208 | 0.08 | 261 | 0 | 0.27 | 1 | 1 | cs | TRUE
68 | LV_2306-6_0_4_line_68 | NAYY 4x150 SE | 67 | 69 | 0.038229 | 0.208 | 0.08 | 261 | 0 | 0.27 | 1 | 1 | cs | TRUE
69 | LV_2306-6_0_4_line_69 | NAYY 4x150 SE | 68 | 78 | 0.016057 | 0.208 | 0.08 | 261 | 0 | 0.27 | 1 | 1 | cs | TRUE
70 | LV_2306-6_0_4_line_70 | NAYY 4x150 SE | 68 | 76 | 0.02168 | 0.208 | 0.08 | 261 | 0 | 0.27 | 1 | 1 | cs | TRUE
71 | LV_2306-6_0_4_line_71 | NAYY 4x150 SE | 70 | 71 | 0.020814 | 0.208 | 0.08 | 261 | 0 | 0.27 | 1 | 1 | cs | TRUE
72 | LV_2306-6_0_4_line_72 | NAYY 4x150 SE | 70 | 72 | 0.029044 | 0.208 | 0.08 | 261 | 0 | 0.27 | 1 | 1 | cs | TRUE
73 | LV_2306-6_0_4_line_73 | NAYY 4x150 SE | 72 | 73 | 0.021397 | 0.208 | 0.08 | 261 | 0 | 0.27 | 1 | 1 | cs | TRUE
74 | LV_2306-6_0_4_line_74 | NAYY 4x150 SE | 72 | 74 | 0.050408 | 0.208 | 0.08 | 261 | 0 | 0.27 | 1 | 1 | cs | TRUE
75 | LV_2306-6_0_4_line_75 | NAYY 4x150 SE | 73 | 75 | 0.022932 | 0.208 | 0.08 | 261 | 0 | 0.27 | 1 | 1 | cs | TRUE
76 | LV_2306-6_0_4_line_76 | NAYY 4x150 SE | 74 | 76 | 0.11838 | 0.208 | 0.08 | 261 | 0 | 0.27 | 1 | 1 | cs | TRUE
77 | LV_2306-6_0_4_line_77 | NAYY 4x150 SE | 75 | 77 | 0.09348 | 0.208 | 0.08 | 261 | 0 | 0.27 | 1 | 1 | cs | TRUE
78 | LV_2306-6_0_4_line_78 | NAYY 4x150 SE | 77 | 82 | 0.056878 | 0.208 | 0.08 | 261 | 0 | 0.27 | 1 | 1 | cs | TRUE
79 | LV_2306-6_0_4_line_79 | NAYY 4x150 SE | 78 | 80 | 0.0045894 | 0.208 | 0.08 | 261 | 0 | 0.27 | 1 | 1 | cs | TRUE
80 | LV_2306-6_0_4_line_80 | NAYY 4x150 SE | 79 | 80 | 0.022951 | 0.208 | 0.08 | 261 | 0 | 0.27 | 1 | 1 | cs | TRUE
81 | LV_2306-6_0_4_line_81 | NAYY 4x150 SE | 79 | 81 | 0.00099784 | 0.208 | 0.08 | 261 | 0 | 0.27 | 1 | 1 | cs | TRUE
82 | LV_2306-6_0_4_line_82 | NAYY 4x150 SE | 82 | 83 | 0.006296 | 0.208 | 0.08 | 261 | 0 | 0.27 | 1 | 1 | cs | TRUE
83 | LV_2306-6_0_4_line_83 | NAYY 4x150 SE | 83 | 84 | 0.10085 | 0.208 | 0.08 | 261 | 0 | 0.27 | 1 | 1 | cs | TRUE

## trafo
| name | std_type | hv_bus | lv_bus | sn_mva | vn_hv_kv | vn_lv_kv | vk_percent | vkr_percent | pfe_kw | i0_percent | shift_degree | tap_side | tap_neutral | tap_min | tap_max | tap_step_percent | tap_step_degree | tap_pos | tap_phase_shifter | parallel | df | in_service
0 | LV_2306-6_0_4_trafo_46 | 0.25 MVA 20/0.4 kV | 85 | 57 | 0.25 | 20 | 0.4 | 6 | 1.44 | 0.8 | 0.32 | 150 | hv | 0 | -2 | 2 | 2.5 | 0 | 0 | FALSE | 1 | 1 | TRUE

## line_geodata
| x0 | y0 | x1 | y1 | x2 | y2 | x3 | y3 | x4 | y4 | x5 | y5 | x6 | y6 | x7 | y7 | x8 | y8
0 | 2586026.6469 | 1185962.9432 | 2586026.8115 | 1185958.9048 | 2586025.9589 | 1185954.2449
1 | 2586026.6469 | 1185962.9432 | 2586026.3316 | 1185970.6833
2 | 2586019.7752 | 1185935.7871 | 2586024.4307 | 1185945.8925 | 2586025.9589 | 1185954.2449
3 | 2586026.048 | 1185986.6845 | 2586025.9096 | 1185981.0407 | 2586026.3316 | 1185970.6833
4 | 2586019.7752 | 1185935.7871 | 2586032.1842 | 1185926.7422 | 2586034.6761 | 1185922.0672
5 | 2586025.5268 | 1186014.8093 | 2586026.6607 | 1186011.6771 | 2586026.048 | 1185986.6845
6 | 2586257.6297 | 1185976.1989 | 2586034.6761 | 1185922.0672
7 | 2586257.6297 | 1185976.1989 | 2586263.7858 | 1185978.7415 | 2586279.977 | 1185986.2125
8 | 2586279.977 | 1185986.2125 | 2586295.588 | 1185993.4159
9 | 2585980.7684 | 1186111.0143 | 2585989.6282 | 1186098.4536 | 2585997.0002 | 1186082.6725 | 2586009.5268 | 1186045.924 | 2586013.5666 | 1186040.8452 | 2586018.0256 | 1186035.5319 | 2586025.5268 | 1186014.8093
10 | 2585980.7684 | 1186111.0143 | 2585976.2303 | 1186105.3554 | 2585973.2559 | 1186093.0338 | 2585973.1344 | 1186079.5419
11 | 2585902.5478 | 1186190.796 | 2585917.9088 | 1186175.1849 | 2585929.8605 | 1186160.1933 | 2585956.4123 | 1186136.874 | 2585980.7684 | 1186111.0143
12 | 2585972.9872 | 1186063.2078 | 2585973.1344 | 1186079.5419
13 | 2585902.5478 | 1186190.796 | 2585894.4901 | 1186203.9753
14 | 2585894.4901 | 1186203.9753 | 2585889.3225 | 1186212.4275 | 2585869.7106 | 1186227.5707 | 2585850.8024 | 1186244.0142
15 | 2586270.8913 | 1186111.7053 | 2586270.2031 | 1186091.1963 | 2586273.7043 | 1186091.0665
16 | 2586273.7043 | 1186091.0665 | 2586293.55 | 1186090.3309 | 2586297.1884 | 1186089.7778 | 2586299.0559 | 1186088.9286 | 2586300.0753 | 1186087.57 | 2586300.8265 | 1186085.7674 | 2586301.1105 | 1186083.1542 | 2586299.8528 | 1186058.6042
17 | 2585850.8024 | 1186244.0142 | 2585430.9948 | 1186237.6848
18 | 2586327.4856 | 1186261.1417 | 2586114.0494 | 1186399.5751
19 | 2586327.4856 | 1186261.1417 | 2586327.9613 | 1186260.2423
20 | 2586372.9942 | 1185992.2532 | 2586386.7859 | 1185993.7002 | 2586390.2491 | 1185991.4034
21 | 2586372.9942 | 1185992.2532 | 2586379.4917 | 1185983.9451 | 2586379.882 | 1185983.4119
22 | 2586372.9942 | 1185992.2532 | 2586370.2055 | 1185993.9938 | 2586352.9112 | 1185999.1027 | 2586341.2059 | 1185999.0407
23 | 2586334.1734 | 1186016.8994 | 2586335.708 | 1186010.6371 | 2586341.2059 | 1185999.0407
24 | 2586341.2059 | 1185999.0407 | 2586342.7444 | 1185995.796
25 | 2586334.1734 | 1186016.8994 | 2586335.708 | 1186010.6371 | 2586324.3036 | 1186008.6956
26 | 2586334.1734 | 1186016.8994 | 2586332.597 | 1186028.1978
27 | 2586342.7444 | 1185995.796 | 2586343.0739 | 1185995.101 | 2586356.7853 | 1185978.1608 | 2586372.7366 | 1185961.3236
28 | 2586324.3036 | 1186008.6956 | 2586314.8855 | 1186007.7723 | 2586305.5741 | 1186010.1505 | 2586300.8583 | 1186016.687 | 2586298.4593 | 1186031.3696
29 | 2586314.2007 | 1186002.0042 | 2586324.3036 | 1186008.6956
30 | 2586336.6351 | 1186035.5479 | 2586332.597 | 1186028.1978
31 | 2586298.4593 | 1186031.3696 | 2586298.458 | 1186031.3779 | 2586299.5123 | 1186051.9585
32 | 2586314.2007 | 1186002.0042 | 2586295.588 | 1185993.4159
33 | 2586372.7366 | 1185961.3236 | 2586349.7706 | 1185938.896
34 | 2586336.6351 | 1186035.5479 | 2586334.5653 | 1186044.6685 | 2586334.2043 | 1186072.9877
35 | 2586445.9308 | 1186030.9512 | 2586396.3553 | 1186034.1215 | 2586345.9327 | 1186037.1941 | 2586336.6351 | 1186035.5479
36 | 2586398.3454 | 1185927.5262 | 2586366.2875 | 1185911.1959
37 | 2586349.7706 | 1185938.896 | 2586366.2875 | 1185911.1959
38 | 2586299.5123 | 1186051.9585 | 2586299.8528 | 1186058.6042
39 | 2586445.9308 | 1186030.9512 | 2586468.2574 | 1186027.5542 | 2586472.4526 | 1186026.4564
40 | 2586472.4526 | 1186026.4564 | 2586594.1482 | 1186042.6328
41 | 2586445.9308 | 1186030.9512 | 2586446.9895 | 1186057.7548
42 | 2586594.1482 | 1186042.6328 | 2586598.8384 | 1186063.8064
43 | 2586449.4693 | 1186120.5342 | 2586446.9895 | 1186057.7548
44 | 2586334.1321 | 1186078.6538 | 2586334.2043 | 1186072.9877
45 | 2586449.4693 | 1186120.5342 | 2586428.4188 | 1186121.3473
46 | 2586451.1291 | 1186162.53 | 2586449.6961 | 1186126.3033 | 2586449.4693 | 1186120.5342
47 | 2586334.1321 | 1186078.6538 | 2586333.8323 | 1186102.4767
48 | 2586334.1321 | 1186078.6538 | 2586340.9837 | 1186078.4602 | 2586345.8425 | 1186077.6709 | 2586347.8692 | 1186076.3767 | 2586351.8754 | 1186073.1436 | 2586354.8706 | 1186071.6248 | 2586357.5778 | 1186070.896 | 2586358.9058 | 1186070.8199
49 | 2586430.9185 | 1186163.4098 | 2586451.1291 | 1186162.53
50 | 2586358.9058 | 1186070.8199 | 2586363.5977 | 1186070.5508
51 | 2586392.2343 | 1186068.9087 | 2586363.5977 | 1186070.5508
52 | 2586392.2343 | 1186068.9087 | 2586398.3345 | 1186068.559
53 | 2586333.8323 | 1186102.4767 | 2586333.7514 | 1186108.9037 | 2586335.7156 | 1186129.7034
54 | 2586335.8214 | 1186130.8235 | 2586335.7156 | 1186129.7034
55 | 2586336.6997 | 1186140.1243 | 2586335.8214 | 1186130.8235
56 | 2586373.2201 | 1186120.8862 | 2586394.4036 | 1186116.3059
57 | 2586396.6566 | 1186115.8188 | 2586394.4036 | 1186116.3059
58 | 2586373.2201 | 1186120.8862 | 2586361.522 | 1186123.8478
59 | 2586350.2496 | 1186139.4373 | 2586353.7938 | 1186131.0804 | 2586355.4501 | 1186128.0194 | 2586358.0843 | 1186125.4343 | 2586361.522 | 1186123.8478
60 | 2586350.2496 | 1186139.4373 | 2586336.6997 | 1186140.1243
61 | 2586350.2496 | 1186139.4373 | 2586364.7547 | 1186138.696
62 | 2586336.6997 | 1186140.1243 | 2586336.6301 | 1186153.0493
63 | 2586380.3095 | 1186137.901 | 2586364.7547 | 1186138.696
64 | 2586336.6301 | 1186153.0493 | 2586336.4697 | 1186182.8359 | 2586336.4697 | 1186182.8359
65 | 2586336.4697 | 1186182.8359 | 2586339.8386 | 1186203.6189
66 | 2586345.8329 | 1186226.4482 | 2586342.5764 | 1186220.5081 | 2586339.8386 | 1186203.6189
67 | 2586381.3787 | 1186255.0372 | 2586363.1866 | 1186244.2399 | 2586348.8747 | 1186231.9774 | 2586345.8329 | 1186226.4482
68 | 2586345.8329 | 1186226.4482 | 2586327.9613 | 1186260.2423
69 | 2586381.3787 | 1186255.0372 | 2586368.8913 | 1186265.1306
70 | 2586381.3787 | 1186255.0372 | 2586396.9122 | 1186261.027 | 2586401.7939 | 1186262.2475
71 | 2586444.4634 | 1186377.2102 | 2586446.2379 | 1186376.8414 | 2586457.7989 | 1186377.5155 | 2586465.0442 | 1186379.122
72 | 2586418.524 | 1186389.4556 | 2586426.4767 | 1186383.7567 | 2586437.4218 | 1186378.6735 | 2586444.4634 | 1186377.2102
73 | 2586418.524 | 1186389.4556 | 2586426.3637 | 1186409.3648
74 | 2586418.524 | 1186389.4556 | 2586415.6356 | 1186380.891 | 2586415.6405 | 1186366.3168 | 2586418.1052 | 1186356.3949 | 2586422.8675 | 1186346.8568 | 2586426.3388 | 1186342.0726
75 | 2586438.406 | 1186428.8418 | 2586427.0657 | 1186411.1474 | 2586426.3637 | 1186409.3648
76 | 2586426.3388 | 1186342.0726 | 2586444.8037 | 1186316.6245 | 2586450.7905 | 1186305.3272 | 2586452.0874 | 1186295.1968 | 2586448.1355 | 1186285.3562 | 2586438.9633 | 1186274.9717 | 2586428.2761 | 1186269.4376 | 2586416.6093 | 1186265.9513 | 2586401.7939 | 1186262.2475
77 | 2586438.406 | 1186428.8418 | 2586444.4349 | 1186489.6597 | 2586439.8878 | 1186506.5678 | 2586444.6975 | 1186514.5054 | 2586450.2496 | 1186514.0109
78 | 2586502.0449 | 1186521.9123 | 2586488.8687 | 1186525.5107 | 2586473.4015 | 1186521.4659 | 2586465.7058 | 1186512.6344 | 2586450.2496 | 1186514.0109
79 | 2586368.8913 | 1186265.1306 | 2586365.322 | 1186268.0156
80 | 2586355.9899 | 1186285.7364 | 2586354.5931 | 1186276.6876 | 2586365.322 | 1186268.0156
81 | 2586355.9899 | 1186285.7364 | 2586356.1421 | 1186286.7226
82 | 2586505.6426 | 1186527.0846 | 2586502.0449 | 1186521.9123
83 | 2586505.6426 | 1186527.0846 | 2586518.1658 | 1186528.2568 | 2586605.7851 | 1186541.1102

## bus_geodata
| x | y | coords
0 | 2586026.647 | 1185962.9432
1 | 2586025.9589 | 1185954.2449
2 | 2586026.3316 | 1185970.6833
3 | 2586019.7752 | 1185935.7871
4 | 2586026.048 | 1185986.6845
5 | 2586257.6297 | 1185976.1989
6 | 2586034.6761 | 1185922.0672
7 | 2586279.977 | 1185986.2125
8 | 2586025.5268 | 1186014.8093
9 | 2585980.7684 | 1186111.0143
10 | 2585973.1344 | 1186079.5419
11 | 2585902.5478 | 1186190.796
12 | 2585972.9872 | 1186063.2078
13 | 2585894.4901 | 1186203.9753
14 | 2586270.8913 | 1186111.7054
15 | 2586273.7043 | 1186091.0665
16 | 2585850.8024 | 1186244.0142
17 | 2586114.0494 | 1186399.5751
18 | 2586327.4856 | 1186261.1417
19 | 2585430.9948 | 1186237.6848
20 | 2586390.2491 | 1185991.4034
21 | 2586372.9942 | 1185992.2532
22 | 2586379.882 | 1185983.4119
23 | 2586341.2059 | 1185999.0407
24 | 2586334.1734 | 1186016.8994
25 | 2586342.7444 | 1185995.796
26 | 2586324.3036 | 1186008.6956
27 | 2586332.597 | 1186028.1978
28 | 2586298.4593 | 1186031.3696
29 | 2586314.2007 | 1186002.0042
30 | 2586372.7366 | 1185961.3236
31 | 2586336.6351 | 1186035.5479
32 | 2586398.3454 | 1185927.5262
33 | 2586366.2875 | 1185911.1959
34 | 2586349.7706 | 1185938.896
35 | 2586299.5123 | 1186051.9585
36 | 2586295.588 | 1185993.4159
37 | 2586299.8528 | 1186058.6042
38 | 2586472.4526 | 1186026.4564
39 | 2586445.9308 | 1186030.9512
40 | 2586594.1482 | 1186042.6328
41 | 2586446.9895 | 1186057.7548
42 | 2586598.8384 | 1186063.8064
43 | 2586334.2043 | 1186072.9877
44 | 2586449.4693 | 1186120.5342
45 | 2586334.1321 | 1186078.6538
46 | 2586428.4188 | 1186121.3473
47 | 2586451.1291 | 1186162.53
48 | 2586358.9058 | 1186070.8199
49 | 2586363.5977 | 1186070.5508
50 | 2586392.2343 | 1186068.9087
51 | 2586333.8323 | 1186102.4767
52 | 2586398.3345 | 1186068.559
53 | 2586335.7156 | 1186129.7034
54 | 2586335.8214 | 1186130.8235
55 | 2586430.9185 | 1186163.4098
56 | 2586394.4036 | 1186116.3059
57 | 2586373.2201 | 1186120.8862
58 | 2586396.6566 | 1186115.8188
59 | 2586361.522 | 1186123.8478
60 | 2586350.2496 | 1186139.4373
61 | 2586336.6997 | 1186140.1243
62 | 2586364.7547 | 1186138.696
63 | 2586336.6301 | 1186153.0493
64 | 2586380.3095 | 1186137.901
65 | 2586336.4697 | 1186182.8359
66 | 2586339.8386 | 1186203.6189
67 | 2586345.8329 | 1186226.4482
68 | 2586381.3787 | 1186255.0372
69 | 2586327.9613 | 1186260.2423
70 | 2586444.4634 | 1186377.2102
71 | 2586465.0442 | 1186379.122
72 | 2586418.524 | 1186389.4556
73 | 2586426.3637 | 1186409.3648
74 | 2586426.3388 | 1186342.0726
75 | 2586438.406 | 1186428.8418
76 | 2586401.7939 | 1186262.2475
77 | 2586450.2496 | 1186514.0109
78 | 2586368.8913 | 1186265.1306
79 | 2586355.9899 | 1186285.7364
80 | 2586365.322 | 1186268.0156
81 | 2586356.1421 | 1186286.7226
82 | 2586502.0449 | 1186521.9123
83 | 2586505.6426 | 1186527.0846
84 | 2586605.7851 | 1186541.1102
85 | 2586372.6218 | 1186102.8448

## line_std_types
| c_nf_per_km | r_ohm_per_km | x_ohm_per_km | max_i_ka | type | q_mm2 | alpha | voltage_rating
NAYY 4x50 SE | 210 | 0.642 | 0.083 | 0.142 | cs | 50 | 0.00403 | LV
NAYY 4x120 SE | 264 | 0.225 | 0.08 | 0.242 | cs | 120 | 0.00403 | LV
NAYY 4x150 SE | 261 | 0.208 | 0.08 | 0.27 | cs | 150 | 0.00403 | LV
NA2XS2Y 1x95 RM/25 12/20 kV | 216 | 0.313 | 0.132 | 0.252 | cs | 95 | 0.00403 | MV
NA2XS2Y 1x185 RM/25 12/20 kV | 273 | 0.161 | 0.117 | 0.362 | cs | 185 | 0.00403 | MV
NA2XS2Y 1x240 RM/25 12/20 kV | 304 | 0.122 | 0.112 | 0.421 | cs | 240 | 0.00403 | MV
NA2XS2Y 1x95 RM/25 6/10 kV | 315 | 0.313 | 0.123 | 0.249 | cs | 95 | 0.00403 | MV
NA2XS2Y 1x185 RM/25 6/10 kV | 406 | 0.161 | 0.11 | 0.358 | cs | 185 | 0.00403 | MV
NA2XS2Y 1x240 RM/25 6/10 kV | 456 | 0.122 | 0.105 | 0.416 | cs | 240 | 0.00403 | MV
NA2XS2Y 1x150 RM/25 12/20 kV | 250 | 0.206 | 0.116 | 0.319 | cs | 150 | 0.00403 | MV
NA2XS2Y 1x120 RM/25 12/20 kV | 230 | 0.253 | 0.119 | 0.283 | cs | 120 | 0.00403 | MV
NA2XS2Y 1x70 RM/25 12/20 kV | 190 | 0.443 | 0.132 | 0.22 | cs | 70 | 0.00403 | MV
NA2XS2Y 1x150 RM/25 6/10 kV | 360 | 0.206 | 0.11 | 0.315 | cs | 150 | 0.00403 | MV
NA2XS2Y 1x120 RM/25 6/10 kV | 340 | 0.253 | 0.113 | 0.28 | cs | 120 | 0.00403 | MV
NA2XS2Y 1x70 RM/25 6/10 kV | 280 | 0.443 | 0.123 | 0.217 | cs | 70 | 0.00403 | MV
N2XS(FL)2Y 1x120 RM/35 64/110 kV | 112 | 0.153 | 0.166 | 0.366 | cs | 120 | 0.00393 | HV
N2XS(FL)2Y 1x185 RM/35 64/110 kV | 125 | 0.099 | 0.156 | 0.457 | cs | 185 | 0.00393 | HV
N2XS(FL)2Y 1x240 RM/35 64/110 kV | 135 | 0.075 | 0.149 | 0.526 | cs | 240 | 0.00393 | HV
N2XS(FL)2Y 1x300 RM/35 64/110 kV | 144 | 0.06 | 0.144 | 0.588 | cs | 300 | 0.00393 | HV
15-AL1/3-ST1A 0.4 | 11 | 1.8769 | 0.35 | 0.105 | ol | 16 | 0.00403 | LV
24-AL1/4-ST1A 0.4 | 11.25 | 1.2012 | 0.335 | 0.14 | ol | 24 | 0.00403 | LV
48-AL1/8-ST1A 0.4 | 12.2 | 0.5939 | 0.3 | 0.21 | ol | 48 | 0.00403 | LV
94-AL1/15-ST1A 0.4 | 13.2 | 0.306 | 0.29 | 0.35 | ol | 94 | 0.00403 | LV
34-AL1/6-ST1A 10.0 | 9.7 | 0.8342 | 0.36 | 0.17 | ol | 34 | 0.00403 | MV
48-AL1/8-ST1A 10.0 | 10.1 | 0.5939 | 0.35 | 0.21 | ol | 48 | 0.00403 | MV
70-AL1/11-ST1A 10.0 | 10.4 | 0.4132 | 0.339 | 0.29 | ol | 70 | 0.00403 | MV
94-AL1/15-ST1A 10.0 | 10.75 | 0.306 | 0.33 | 0.35 | ol | 94 | 0.00403 | MV
122-AL1/20-ST1A 10.0 | 11.1 | 0.2376 | 0.323 | 0.41 | ol | 122 | 0.00403 | MV
149-AL1/24-ST1A 10.0 | 11.25 | 0.194 | 0.315 | 0.47 | ol | 149 | 0.00403 | MV
34-AL1/6-ST1A 20.0 | 9.15 | 0.8342 | 0.382 | 0.17 | ol | 34 | 0.00403 | MV
48-AL1/8-ST1A 20.0 | 9.5 | 0.5939 | 0.372 | 0.21 | ol | 48 | 0.00403 | MV
70-AL1/11-ST1A 20.0 | 9.7 | 0.4132 | 0.36 | 0.29 | ol | 70 | 0.00403 | MV
94-AL1/15-ST1A 20.0 | 10 | 0.306 | 0.35 | 0.35 | ol | 94 | 0.00403 | MV
122-AL1/20-ST1A 20.0 | 10.3 | 0.2376 | 0.344 | 0.41 | ol | 122 | 0.00403 | MV
149-AL1/24-ST1A 20.0 | 10.5 | 0.194 | 0.337 | 0.47 | ol | 149 | 0.00403 | MV
184-AL1/30-ST1A 20.0 | 10.75 | 0.1571 | 0.33 | 0.535 | ol | 184 | 0.00403 | MV
243-AL1/39-ST1A 20.0 | 11 | 0.1188 | 0.32 | 0.645 | ol | 243 | 0.00403 | MV
48-AL1/8-ST1A 110.0 | 8 | 0.5939 | 0.46 | 0.21 | ol | 48 | 0.00403 | HV
70-AL1/11-ST1A 110.0 | 8.4 | 0.4132 | 0.45 | 0.29 | ol | 70 | 0.00403 | HV
94-AL1/15-ST1A 110.0 | 8.65 | 0.306 | 0.44 | 0.35 | ol | 94 | 0.00403 | HV
122-AL1/20-ST1A 110.0 | 8.5 | 0.2376 | 0.43 | 0.41 | ol | 122 | 0.00403 | HV
149-AL1/24-ST1A 110.0 | 8.75 | 0.194 | 0.41 | 0.47 | ol | 149 | 0.00403 | HV
184-AL1/30-ST1A 110.0 | 8.8 | 0.1571 | 0.4 | 0.535 | ol | 184 | 0.00403 | HV
243-AL1/39-ST1A 110.0 | 9 | 0.1188 | 0.39 | 0.645 | ol | 243 | 0.00403 | HV
305-AL1/39-ST1A 110.0 | 9.2 | 0.0949 | 0.38 | 0.74 | ol | 305 | 0.00403 | HV
490-AL1/64-ST1A 110.0 | 9.75 | 0.059 | 0.37 | 0.96 | ol | 490 | 0.00403 | HV
679-AL1/86-ST1A 110.0 | 9.95 | 0.042 | 0.36 | 1.15 | ol | 679 | 0.00403 | HV
490-AL1/64-ST1A 220.0 | 10 | 0.059 | 0.285 | 0.96 | ol | 490 | 0.00403 | HV
679-AL1/86-ST1A 220.0 | 11.7 | 0.042 | 0.275 | 1.15 | ol | 679 | 0.00403 | HV
490-AL1/64-ST1A 380.0 | 11 | 0.059 | 0.253 | 0.96 | ol | 490 | 0.00403 | HV
679-AL1/86-ST1A 380.0 | 14.6 | 0.042 | 0.25 | 1.15 | ol | 679 | 0.00403 | HV

## trafo_std_types
| i0_percent | pfe_kw | vkr_percent | sn_mva | vn_lv_kv | vn_hv_kv | vk_percent | shift_degree | vector_group | tap_side | tap_neutral | tap_min | tap_max | tap_step_degree | tap_step_percent | tap_phase_shifter
160 MVA 380/110 kV | 0.06 | 60 | 0.25 | 160 | 110 | 380 | 12.2 | 0 | Yy0 | hv | 0 | -9 | 9 | 0 | 1.5 | FALSE
100 MVA 220/110 kV | 0.06 | 55 | 0.26 | 100 | 110 | 220 | 12 | 0 | Yy0 | hv | 0 | -9 | 9 | 0 | 1.5 | FALSE
63 MVA 110/20 kV | 0.04 | 22 | 0.32 | 63 | 20 | 110 | 18 | 150 | YNd5 | hv | 0 | -9 | 9 | 0 | 1.5 | FALSE
40 MVA 110/20 kV | 0.05 | 18 | 0.34 | 40 | 20 | 110 | 16.2 | 150 | YNd5 | hv | 0 | -9 | 9 | 0 | 1.5 | FALSE
25 MVA 110/20 kV | 0.07 | 14 | 0.41 | 25 | 20 | 110 | 12 | 150 | YNd5 | hv | 0 | -9 | 9 | 0 | 1.5 | FALSE
63 MVA 110/10 kV | 0.04 | 22 | 0.32 | 63 | 10 | 110 | 18 | 150 | YNd5 | hv | 0 | -9 | 9 | 0 | 1.5 | FALSE
40 MVA 110/10 kV | 0.05 | 18 | 0.34 | 40 | 10 | 110 | 16.2 | 150 | YNd5 | hv | 0 | -9 | 9 | 0 | 1.5 | FALSE
25 MVA 110/10 kV | 0.07 | 14 | 0.41 | 25 | 10 | 110 | 12 | 150 | YNd5 | hv | 0 | -9 | 9 | 0 | 1.5 | FALSE
0.25 MVA 20/0.4 kV | 0.32 | 0.8 | 1.44 | 0.25 | 0.4 | 20 | 6 | 150 | Yzn5 | hv | 0 | -2 | 2 | 0 | 2.5 | FALSE
0.4 MVA 20/0.4 kV | 0.3375 | 1.35 | 1.425 | 0.4 | 0.4 | 20 | 6 | 150 | Dyn5 | hv | 0 | -2 | 2 | 0 | 2.5 | FALSE
0.63 MVA 20/0.4 kV | 0.2619 | 1.65 | 1.206 | 0.63 | 0.4 | 20 | 6 | 150 | Dyn5 | hv | 0 | -2 | 2 | 0 | 2.5 | FALSE
0.25 MVA 10/0.4 kV | 0.24 | 0.6 | 1.2 | 0.25 | 0.4 | 10 | 4 | 150 | Dyn5 | hv | 0 | -2 | 2 | 0 | 2.5 | FALSE
0.4 MVA 10/0.4 kV | 0.2375 | 0.95 | 1.325 | 0.4 | 0.4 | 10 | 4 | 150 | Dyn5 | hv | 0 | -2 | 2 | 0 | 2.5 | FALSE
0.63 MVA 10/0.4 kV | 0.1873 | 1.18 | 1.0794 | 0.63 | 0.4 | 10 | 4 | 150 | Dyn5 | hv | 0 | -2 | 2 | 0 | 2.5 | FALSE

## trafo3w_std_types
| sn_hv_mva | sn_mv_mva | sn_lv_mva | vn_hv_kv | vn_mv_kv | vn_lv_kv | vk_hv_percent | vk_mv_percent | vk_lv_percent | vkr_hv_percent | vkr_mv_percent | vkr_lv_percent | pfe_kw | i0_percent | shift_mv_degree | shift_lv_degree | vector_group | tap_side | tap_neutral | tap_min | tap_max | tap_step_percent
63/25/38 MVA 110/20/10 kV | 63 | 25 | 38 | 110 | 20 | 10 | 10.4 | 10.4 | 10.4 | 0.28 | 0.32 | 0.35 | 35 | 0.89 | 0 | 0 | YN0yn0yn0 | hv | 0 | -10 | 10 | 1.2
63/25/38 MVA 110/10/10 kV | 63 | 25 | 38 | 110 | 10 | 10 | 10.4 | 10.4 | 10.4 | 0.28 | 0.32 | 0.35 | 35 | 0.89 | 0 | 0 | YN0yn0yn0 | hv | 0 | -10 | 10 | 1.2

## fuse_std_types
| fuse_type | i_rated_a | t_avg | t_min | t_total | x_avg | x_min | x_total
HV 100A | HV 100A | 100 | 0 | [10.0, 3.64, 0.854, 0.281, 0.1, 0.0531, 0.022, 0.01] | [10.0, 4.267, 1.21, 0.403, 0.1, 0.058, 0.022, 0.01] | 0 | [300.0, 350.0, 450.0, 550.0, 700.0, 850.0, 1200.0, 1752.0] | [600.0, 700.0, 900.0, 1150.0, 1665.0, 2000.0, 3000.0, 4313.0]
HV 10A | HV 10A | 10 | 0 | [10.0, 1675.0, 0.344, 0.156, 0.1, 0.0417, 0.0171, 0.01] | [10.0, 1.3, 0.3, 0.155, 0.1, 0.0555, 0.023, 0.01] | 0 | [30.0, 32.0, 35.0, 37.0, 39.0, 50.0, 70.0, 88.0] | [60.0, 70.0, 80.0, 87.0, 94.0, 110.0, 150.0, 216.0]
HV 125A | HV 125A | 125 | 0 | [10.0, 1.82, 0.344, 0.1, 0.0467, 0.0269, 0.01] | [10.0, 2.478, 0.426, 0.1, 0.0427, 0.0211, 0.01] | 0 | [375.0, 500.0, 700.0, 925.0, 1200.0, 1500.0, 2341.0] | [750.0, 1000.0, 1500.0, 2200.0, 3000.0, 4000.0, 5765.0]
HV 160A | HV 160A | 160 | 0 | [10.0, 4.15, 1.03, 0.198, 0.1, 0.051, 0.0172, 0.01] | [10.0, 2.3, 0.734, 0.274, 0.1, 0.046, 0.0177, 0.01] | 0 | [480.0, 550.0, 700.0, 1000.0, 1260.0, 1600.0, 2500.0, 3227.0] | [960.0, 1300.0, 1700.0, 2200.0, 2996.0, 4000.0, 6000.0, 7946.0]
HV 16A | HV 16A | 16 | 0 | [10.0, 0.352, 0.164, 0.1, 0.0649, 0.0342, 0.01] | [10.0, 2.34, 0.722, 0.181, 0.1, 0.055, 0.0296, 0.01] | 0 | [48.0, 60.0, 65.0, 71.0, 80.0, 100.0, 162.0] | [96.0, 110.0, 125.0, 150.0, 168.0, 200.0, 250.0, 398.0]
HV 200A | HV 200A | 200 | 0 | [10.0, 4.267, 1.21, 0.403, 0.1, 0.058, 0.022, 0.01] | [10.0, 3.73, 1.654, 0.328, 0.1, 0.0531, 0.019, 0.01] | 0 | [600.0, 700.0, 900.0, 1150.0, 1665.0, 2000.0, 3000.0, 4313.0] | [1200.0, 1500.0, 1800.0, 2700.0, 3960.0, 5000.0, 7500.0, 10620.0]
HV 20A | HV 20A | 20 | 0 | [10.0, 1.3, 0.3, 0.155, 0.1, 0.0555, 0.023, 0.01] | [10.0, 1.3, 0.161, 0.1, 0.0611, 0.0399, 0.0141, 0.01] | 0 | [60.0, 70.0, 80.0, 87.0, 94.0, 110.0, 150.0, 216.0] | [120.0, 150.0, 200.0, 223.0, 260.0, 300.0, 450.0, 532.0]
HV 25A | HV 25A | 25 | 0 | [10.0, 2.512, 0.833, 0.299, 0.1, 0.0372, 0.0223, 0.01] | [10.0, 3.125, 0.597, 0.198, 0.1, 0.0378, 0.022, 0.01] | 0 | [75.0, 82.0, 90.0, 100.0, 124.0, 170.0, 200.0, 289.0] | [150.0, 170.0, 210.0, 250.0, 294.0, 400.0, 500.0, 711.0]
HV 31.5A | HV 31.5A | 31.5 | 0 | [10.0, 2.34, 0.722, 0.181, 0.1, 0.055, 0.0296, 0.01] | [10.0, 2.84, 0.368, 0.164, 0.1, 0.0621, 0.0378, 0.0195, 0.01] | 0 | [95.0, 110.0, 125.0, 150.0, 165.0, 200.0, 250.0, 390.0] | [189.0, 220.0, 300.0, 350.0, 393.0, 450.0, 530.0, 700.0, 960.0]
HV 40A | HV 40A | 40 | 0 | [10.0, 1.3, 0.161, 0.1, 0.0611, 0.0399, 0.0141, 0.01] | [10.0, 2.05, 0.369, 0.198, 0.1, 0.051, 0.0298, 0.01] | 0 | [120.0, 150.0, 200.0, 223.0, 260.0, 300.0, 450.0, 532.0] | [240.0, 300.0, 400.0, 450.0, 530.0, 650.0, 800.0, 1311.0]
HV 50A | HV 50A | 50 | 0 | [10.0, 3.215, 0.597, 0.198, 0.1, 0.0378, 0.022, 0.01] | [10.0, 3.64, 0.854, 0.281, 0.1, 0.0531, 0.022, 0.01] | 0 | [150.0, 170.0, 210.0, 250.0, 294.0, 400.0, 500.0, 711.0] | [300.0, 350.0, 450.0, 550.0, 700.0, 850.0, 1200.0, 1752.0]
HV 6.3A | HV 6.3A | 6.3 | 0 | [10.0, 1.39, 0.344, 0.168, 0.1, 0.056, 0.0263, 0.01] | [10.0, 1.711, 0.516, 0.198, 0.1, 0.0634, 0.0303, 0.01] | 0 | [19.0, 19.5, 20.4, 20.8, 22.0, 25.0, 32.0, 48.0] | [38.0, 40.0, 43.0, 48.0, 53.0, 60.0, 75.0, 118.0]
HV 63A | HV 63A | 63 | 0 | [10.0, 2.84, 0.368, 0.164, 0.1, 0.0621, 0.0378, 0.0195, 0.01] | [10.0, 1.82, 0.344, 0.1, 0.0467, 0.0269, 0.01] | 0 | [189.0, 220.0, 300.0, 350.0, 393.0, 450.0, 530.0, 700.0, 961.0] | [378.0, 500.0, 700.0, 934.0, 1200.0, 1500.0, 2366.0]
HV 80A | HV 80A | 80 | 0 | [10.0, 2.05, 0.369, 0.198, 0.1, 0.051, 0.0298, 0.01] | [10.0, 4.15, 1.03, 0.198, 0.1, 0.051, 0.0172, 0.01] | 0 | [240.0, 300.0, 400.0, 450.0, 530.0, 650.0, 800.0, 1311.0] | [480.0, 550.0, 700.0, 1000.0, 1260.0, 1600.0, 2500.0, 3227.0]
Siemens NH-1-100 | Siemens NH-1-100 | 100 | [5400.0, 2000.0, 400.0, 20.0, 1.0, 0.2, 0.012, 0.004] | 0 | 0 | [150.0, 190.0, 250.0, 430.0, 900.0, 1250.0, 2700.0, 3600.0] | 0 | 0
Siemens NH-1-125 | Siemens NH-1-125 | 125 | [4800.0, 120.0, 7.0, 0.1, 0.004] | 0 | 0 | [180.0, 400.0, 740.0, 2000.0, 4250.0] | 0 | 0
Siemens NH-1-16 | Siemens NH-1-16 | 16 | [4000.0, 400.0, 2.0, 0.1, 0.04, 0.01] | 0 | 0 | [26.0, 35.0, 75.0, 150.0, 200.0, 300.0] | 0 | 0
Siemens NH-1-160 | Siemens NH-1-160 | 160 | [4800.0, 120.0, 7.0, 0.1, 0.004] | 0 | 0 | [210.0, 500.0, 900.0, 2300.0, 5000.0] | 0 | 0
Siemens NH-1-25 | Siemens NH-1-25 | 25 | [4000.0, 1000.0, 10.0, 0.2, 0.02, 0.01] | 0 | 0 | [40.0, 50.0, 100.0, 210.0, 400.0, 500.0] | 0 | 0
Siemens NH-1-50 | Siemens NH-1-50 | 50 | [4000.0, 40.0, 4.0, 1.0, 0.02, 0.01] | 0 | 0 | [86.0, 200.0, 300.0, 400.0, 1000.0, 1280.0] | 0 | 0
Siemens NH-1-63 | Siemens NH-1-63 | 63 | [4000.0, 100.0, 10.0, 2.0, 0.04, 0.01] | 0 | 0 | [100.0, 200.0, 300.0, 400.0, 1000.0, 1500.0] | 0 | 0
Siemens NH-1-80 | Siemens NH-1-80 | 80 | [4800.0, 120.0, 7.0, 0.1, 0.01] | 0 | 0 | [150.58, 250.0, 450.0, 1150.0, 2470.0] | 0 | 0
Siemens NH-2-1000 | Siemens NH-2-1000 | 1000 | [4800.0, 120.0, 7.0, 0.1, 0.004] | 0 | 0 | [1900.0, 3500.0, 8400.0, 24000.0, 52000.0] | 0 | 0
Siemens NH-2-200 | Siemens NH-2-200 | 200 | [4800.0, 120.0, 7.0, 0.1, 0.004] | 0 | 0 | [280.0, 650.0, 1200.0, 3000.0, 7000.0] | 0 | 0
Siemens NH-2-224 | Siemens NH-2-224 | 224 | [4800.0, 120.0, 7.0, 0.2, 0.04, 0.004] | 0 | 0 | [400.0, 750.0, 1453.0, 3025.0, 4315.0, 7600.0] | 0 | 0
Siemens NH-2-250 | Siemens NH-2-250 | 250 | [4800.0, 120.0, 7.0, 0.1, 0.004] | 0 | 0 | [450.0, 800.0, 1650.0, 4000.0, 8500.0] | 0 | 0
Siemens NH-2-315 | Siemens NH-2-315 | 315 | [4800.0, 120.0, 7.0, 0.1, 0.004] | 0 | 0 | [550.0, 920.0, 1900.0, 5000.0, 11000.0] | 0 | 0
Siemens NH-2-355 | Siemens NH-2-355 | 355 | [4800.0, 120.0, 6.0, 0.1, 0.004] | 0 | 0 | [650.0, 1116.27, 2350.0, 5840.0, 12790.0] | 0 | 0
Siemens NH-2-400 | Siemens NH-2-400 | 400 | [4800.0, 120.0, 7.0, 0.1, 0.004] | 0 | 0 | [720.0, 1350.0, 2800.0, 6500.0, 15000.0] | 0 | 0
Siemens NH-2-425 | Siemens NH-2-425 | 425 | [4800.0, 120.0, 7.0, 0.1, 0.004] | 0 | 0 | [850.0, 1500.0, 3050.0, 7500.0, 16500.0] | 0 | 0
Siemens NH-2-630 | Siemens NH-2-630 | 630 | [4800.0, 120.0, 7.0, 0.1, 0.004] | 0 | 0 | [1200.0, 2000.0, 4800.0, 12000.0, 26000.0] | 0 | 0

## res_bus
| vm_pu | va_degree | p_mw | q_mvar
0 | 0.97598 | -0.16915 | 0.00042121 | 0.00010556
1 | 0.97612 | -0.16816 | 0.0015872 | 0.00039779
2 | 0.97586 | -0.17 | 0.00027427 | 6.8738e-05
3 | 0.97647 | -0.16561 | 0 | 0
4 | 0.97563 | -0.1717 | 0.0034595 | 0.00086704
5 | 0.98235 | -0.12346 | 0 | 0
6 | 0.97684 | -0.16292 | 0.0041101 | 0.0010301
7 | 0.98294 | -0.11927 | 0.00073657 | 0.0001846
8 | 0.97535 | -0.17368 | 0.0031463 | 0.00078855
9 | 0.97481 | -0.17763 | 0 | 0
10 | 0.97476 | -0.17798 | 0.00043127 | 0.00010809
11 | 0.97441 | -0.18057 | 0 | 0
12 | 0.97475 | -0.17808 | 0.00056735 | 0.00014219
13 | 0.97436 | -0.18097 | 0.00056281 | 0.00014105
14 | 0.9825 | -0.12241 | 0.0061652 | 0.0015451
15 | 0.98272 | -0.12088 | 0.00073876 | 0.00018515
16 | 0.97419 | -0.18219 | 0.0008039 | 0.00020148
17 | 0.99253 | -0.052129 | 0.0013893 | 0.00034819
18 | 0.99304 | -0.048519 | 0.00090316 | 0.00022635
19 | 0.97353 | -0.18706 | 0.0010833 | 0.0002715
20 | 0.98319 | -0.1175 | 0.013128 | 0.0032901
21 | 0.98354 | -0.11506 | 0 | 0
22 | 0.98352 | -0.11519 | 0.0011415 | 0.00028608
23 | 0.98422 | -0.1102 | 0 | 0
24 | 0.98494 | -0.10508 | 0 | 0
25 | 0.98416 | -0.11062 | 0.0037965 | 0.0009515
26 | 0.98422 | -0.11021 | 0 | 0
27 | 0.98582 | -0.098815 | 0.0024936 | 0.00062495
28 | 0.98362 | -0.11445 | 0.0010584 | 0.00026527
29 | 0.9839 | -0.11243 | 0 | 0
30 | 0.98365 | -0.11426 | 0.0013086 | 0.00032796
31 | 0.9865 | -0.094003 | 0 | 0
32 | 0.98303 | -0.11869 | 0.0024398 | 0.00061148
33 | 0.98315 | -0.11778 | 0.0017757 | 0.00044503
34 | 0.98335 | -0.11638 | 0.0021713 | 0.00054417
35 | 0.98336 | -0.11631 | 0.00081308 | 0.00020378
36 | 0.98337 | -0.1162 | 0.00054281 | 0.00013604
37 | 0.98328 | -0.11685 | 0.0010135 | 0.00025401
38 | 0.97885 | -0.14814 | 0.0090221 | 0.0022611
39 | 0.97976 | -0.14164 | 0 | 0
40 | 0.97631 | -0.16633 | 0 | 0
41 | 0.97736 | -0.15875 | 0.024867 | 0.0062323
42 | 0.97586 | -0.16955 | 0.014178 | 0.0035533
43 | 0.99035 | -0.066997 | 0.003428 | 0.00085913
44 | 0.97402 | -0.18266 | 0 | 0
45 | 0.99074 | -0.064235 | 0 | 0
46 | 0.97318 | -0.1887 | 0.027248 | 0.0068289
47 | 0.97347 | -0.18666 | 0 | 0
48 | 0.99018 | -0.068199 | 0.0065538 | 0.0016425
49 | 0.99013 | -0.068581 | 0.001368 | 0.00034285
50 | 0.98986 | -0.07051 | 0.0055744 | 0.0013971
51 | 0.99257 | -0.051476 | 0.0038582 | 0.00096697
52 | 0.98985 | -0.070573 | 0.0010267 | 0.00025732
53 | 0.99472 | -0.036548 | 0.0024655 | 0.00061792
54 | 0.99481 | -0.035925 | 0.0026255 | 0.000658
55 | 0.9732 | -0.18859 | 0.0090485 | 0.0022678
56 | 0.99979 | -0.0015015 | 0.0049826 | 0.0012488
57 | 1 | 0 | -0.22 | -0.055369
58 | 0.99978 | -0.0015466 | 0.0019564 | 0.00049033
59 | 0.99878 | -0.0084019 | 0.0061778 | 0.0015483
60 | 0.99682 | -0.021982 | 0 | 0
61 | 0.99557 | -0.030676 | 0 | 0
62 | 0.99659 | -0.023605 | 0.0055576 | 0.0013929
63 | 0.99511 | -0.03386 | 0.0044174 | 0.0011071
64 | 0.99646 | -0.024476 | 0.0055654 | 0.0013948
65 | 0.99426 | -0.039879 | 0.0034006 | 0.00085228
66 | 0.99376 | -0.043415 | 0.00078223 | 0.00019604
67 | 0.99322 | -0.047242 | 0 | 0
68 | 0.99238 | -0.053141 | 0 | 0
69 | 0.99304 | -0.048495 | 0.00091988 | 0.00023054
70 | 0.98974 | -0.071827 | 0.00029356 | 7.3572e-05
71 | 0.98973 | -0.071901 | 0.00034665 | 8.6879e-05
72 | 0.98977 | -0.071637 | 0 | 0
73 | 0.98952 | -0.073406 | 0.001421 | 0.00035613
74 | 0.9904 | -0.06714 | 0.00093336 | 0.00023392
75 | 0.9893 | -0.07497 | 0 | 0
76 | 0.99205 | -0.055472 | 0.00089668 | 0.00022473
77 | 0.9884 | -0.081348 | 0.0017777 | 0.00044554
78 | 0.99234 | -0.053464 | 0.00031905 | 7.996e-05
79 | 0.99229 | -0.053767 | 0.00031182 | 7.8149e-05
80 | 0.99232 | -0.053542 | 0.00070019 | 0.00017548
81 | 0.99229 | -0.053774 | 0.00065477 | 0.0001641
82 | 0.988 | -0.084197 | 0 | 0
83 | 0.98795 | -0.084512 | 0 | 0
84 | 0.98724 | -0.08956 | 0.0048869 | 0.0012248
85 | 0.99998 | 149.9947 | 0 | 0

## res_line
| p_from_mw | q_from_mvar | p_to_mw | q_to_mvar | pl_mw | ql_mvar | i_from_ka | i_to_ka | i_ka | vm_from_pu | va_from_degree | vm_to_pu | va_to_degree | loading_percent
0 | -0.010759 | -0.0026877 | 0.010761 | 0.0026881 | 1.4736e-06 | 4.5703e-07 | 0.016401 | 0.016401 | 0.016401 | 0.97598 | -0.16915 | 0.97612 | -0.16816 | 6.0744
1 | 0.010338 | 0.0025821 | -0.010337 | -0.0025817 | 1.2004e-06 | 3.6492e-07 | 0.015759 | 0.015759 | 0.015759 | 0.97598 | -0.16915 | 0.97586 | -0.17 | 5.8366
2 | -0.012348 | -0.0030859 | 0.012352 | 0.0030873 | 4.3359e-06 | 1.4224e-06 | 0.018821 | 0.01882 | 0.018821 | 0.97612 | -0.16816 | 0.97647 | -0.16561 | 6.9706
3 | 0.010063 | 0.002513 | -0.01006 | -0.0025123 | 2.3513e-06 | 7.0435e-07 | 0.015341 | 0.015341 | 0.015341 | 0.97586 | -0.17 | 0.97563 | -0.1717 | 5.6817
4 | -0.012352 | -0.0030873 | 0.012357 | 0.0030888 | 4.5649e-06 | 1.4973e-06 | 0.01882 | 0.01882 | 0.01882 | 0.97647 | -0.16561 | 0.97684 | -0.16292 | 6.9705
5 | 0.0066008 | 0.0016452 | -0.006599 | -0.0016449 | 1.7907e-06 | 3.3504e-07 | 0.010064 | 0.010064 | 0.010064 | 0.97563 | -0.1717 | 0.97535 | -0.17368 | 3.7276
6 | 0.016557 | 0.0041506 | -0.016467 | -0.0041189 | 9.0057e-05 | 3.1749e-05 | 0.02508 | 0.025081 | 0.025081 | 0.98235 | -0.12346 | 0.97684 | -0.16292 | 9.2893
7 | -0.016557 | -0.0041506 | 0.016567 | 0.004154 | 9.6133e-06 | 3.3872e-06 | 0.02508 | 0.02508 | 0.02508 | 0.98235 | -0.12346 | 0.98294 | -0.11927 | 9.289
8 | -0.017303 | -0.0043386 | 0.017311 | 0.0043413 | 7.3616e-06 | 2.6134e-06 | 0.026195 | 0.026195 | 0.026195 | 0.98294 | -0.11927 | 0.98337 | -0.1162 | 9.7019
9 | 0.0034527 | 0.00085636 | -0.0034508 | -0.00085698 | 1.8518e-06 | -6.2341e-07 | 0.0052643 | 0.0052648 | 0.0052648 | 0.97535 | -0.17368 | 0.97481 | -0.17763 | 1.9499
10 | 0.00099868 | 0.00024968 | -0.00099864 | -0.00025008 | 4.8458e-08 | -3.98e-07 | 0.0015242 | 0.0015244 | 0.0015244 | 0.97481 | -0.17763 | 0.97476 | -0.17798 | 0.56459
11 | 0.0024522 | 0.0006073 | -0.0024512 | -0.00060832 | 9.7741e-07 | -1.019e-06 | 0.0037405 | 0.003741 | 0.003741 | 0.97481 | -0.17763 | 0.97441 | -0.18057 | 1.3856
12 | 0.00056736 | 0.00014199 | -0.00056735 | -0.00014219 | 7.6453e-09 | -2.0068e-07 | 0.00086603 | 0.0008661 | 0.0008661 | 0.97476 | -0.17798 | 0.97475 | -0.17808 | 0.32078
13 | 0.0024512 | 0.00060832 | -0.002451 | -0.00060846 | 1.349e-07 | -1.4052e-07 | 0.003741 | 0.0037411 | 0.0037411 | 0.97441 | -0.18057 | 0.97436 | -0.18097 | 1.3856
14 | 0.0018882 | 0.00046741 | -0.0018879 | -0.00046803 | 3.0958e-07 | -6.2491e-07 | 0.0028816 | 0.0028819 | 0.0028819 | 0.97436 | -0.18097 | 0.97419 | -0.18219 | 1.0674
15 | -0.0061652 | -0.0015451 | 0.0061665 | 0.0015453 | 1.307e-06 | 1.9837e-07 | 0.0093373 | 0.0093372 | 0.0093373 | 0.9825 | -0.12241 | 0.98272 | -0.12088 | 3.4583
16 | -0.0069053 | -0.0017305 | 0.0069091 | 0.0017313 | 3.8511e-06 | 7.6552e-07 | 0.010456 | 0.010456 | 0.010456 | 0.98272 | -0.12088 | 0.98328 | -0.11685 | 3.8725
17 | 0.001084 | 0.00026655 | -0.0010833 | -0.0002715 | 7.1749e-07 | -4.948e-06 | 0.001654 | 0.0016558 | 0.0016558 | 0.97419 | -0.18219 | 0.97353 | -0.18706 | 0.61327
18 | -0.0013893 | -0.00034819 | 0.00139 | 0.00034516 | 6.8829e-07 | -3.0248e-06 | 0.0020829 | 0.0020817 | 0.0020829 | 0.99253 | -0.052129 | 0.99304 | -0.048519 | 0.77143
19 | -0.0022931 | -0.00057152 | 0.0022931 | 0.00057151 | 7.4914e-09 | -1.0282e-08 | 0.003435 | 0.003435 | 0.003435 | 0.99304 | -0.048519 | 0.99304 | -0.048495 | 1.2722
20 | -0.013128 | -0.0032901 | 0.013132 | 0.0032916 | 4.4394e-06 | 1.4788e-06 | 0.019868 | 0.019868 | 0.019868 | 0.98319 | -0.1175 | 0.98354 | -0.11506 | 7.3586
21 | 0.0011415 | 0.00028594 | -0.0011415 | -0.00028608 | 2.0858e-08 | -1.3421e-07 | 0.0017269 | 0.001727 | 0.001727 | 0.98354 | -0.11506 | 0.98352 | -0.11519 | 0.63962
22 | -0.014274 | -0.0035775 | 0.014283 | 0.0035808 | 9.6105e-06 | 3.2769e-06 | 0.021595 | 0.021595 | 0.021595 | 0.98354 | -0.11506 | 0.98422 | -0.1102 | 7.9981
23 | -0.025783 | -0.006462 | 0.025801 | 0.0064687 | 1.8281e-05 | 6.7861e-06 | 0.03898 | 0.03898 | 0.03898 | 0.98422 | -0.1102 | 0.98494 | -0.10508 | 14.4371
24 | 0.011499 | 0.0028811 | -0.011499 | -0.0028809 | 6.7726e-07 | 2.1485e-07 | 0.017385 | 0.017385 | 0.017385 | 0.98422 | -0.1102 | 0.98416 | -0.11062 | 6.439
25 | 0.027691 | 0.0069467 | -0.027671 | -0.0069393 | 1.9677e-05 | 7.339e-06 | 0.041837 | 0.041837 | 0.041837 | 0.98494 | -0.10508 | 0.98422 | -0.11021 | 15.4951
26 | -0.053492 | -0.013415 | 0.053538 | 0.013433 | 4.6493e-05 | 1.7737e-05 | 0.080817 | 0.080817 | 0.080817 | 0.98494 | -0.10508 | 0.98582 | -0.098815 | 29.9322
27 | 0.0077022 | 0.0019294 | -0.0076984 | -0.0019285 | 3.872e-06 | 9.0812e-07 | 0.011645 | 0.011645 | 0.011645 | 0.98416 | -0.11062 | 0.98365 | -0.11426 | 4.3131
28 | 0.0098027 | 0.0024567 | -0.009797 | -0.0024551 | 5.7581e-06 | 1.6811e-06 | 0.014821 | 0.014821 | 0.014821 | 0.98422 | -0.11021 | 0.98362 | -0.11445 | 5.4892
29 | 0.017868 | 0.0044826 | -0.017863 | -0.0044806 | 5.5081e-06 | 1.9649e-06 | 0.027016 | 0.027016 | 0.027016 | 0.98422 | -0.11021 | 0.9839 | -0.11243 | 10.006
30 | -0.056032 | -0.014058 | 0.056069 | 0.014072 | 3.7437e-05 | 1.4292e-05 | 0.084581 | 0.084581 | 0.084581 | 0.98582 | -0.098815 | 0.9865 | -0.094003 | 31.3262
31 | 0.0087385 | 0.0021898 | -0.0087363 | -0.0021892 | 2.2482e-06 | 6.0306e-07 | 0.01322 | 0.01322 | 0.01322 | 0.98362 | -0.11445 | 0.98336 | -0.11631 | 4.8962
32 | 0.017863 | 0.0044806 | -0.017853 | -0.0044773 | 9.336e-06 | 3.3306e-06 | 0.027016 | 0.027016 | 0.027016 | 0.9839 | -0.11243 | 0.98337 | -0.1162 | 10.0061
33 | 0.0063898 | 0.0016006 | -0.0063879 | -0.0016002 | 1.8715e-06 | 3.1244e-07 | 0.0096658 | 0.009666 | 0.009666 | 0.98365 | -0.11426 | 0.98335 | -0.11638 | 3.58
34 | -0.14136 | -0.035564 | 0.14189 | 0.035769 | 0.00053462 | 0.00020466 | 0.21327 | 0.21327 | 0.21327 | 0.9865 | -0.094003 | 0.99035 | -0.066997 | 39.4941
35 | 0.085288 | 0.021492 | -0.084723 | -0.021277 | 0.00056484 | 0.00021447 | 0.12869 | 0.12869 | 0.12869 | 0.9865 | -0.094003 | 0.97976 | -0.14164 | 23.8312
36 | -0.0024398 | -0.00061148 | 0.0024401 | 0.00061114 | 3.0619e-07 | -3.3841e-07 | 0.0036932 | 0.003693 | 0.0036932 | 0.98303 | -0.11869 | 0.98315 | -0.11778 | 1.3678
37 | -0.0042158 | -0.0010562 | 0.0042166 | 0.0010561 | 8.1927e-07 | -9.3947e-08 | 0.0063805 | 0.0063804 | 0.0063805 | 0.98315 | -0.11778 | 0.98335 | -0.11638 | 2.3632
38 | 0.0079232 | 0.0019854 | -0.0079226 | -0.0019853 | 5.9686e-07 | 1.4515e-07 | 0.011989 | 0.011989 | 0.011989 | 0.98336 | -0.11631 | 0.98328 | -0.11685 | 4.4405
39 | -0.023242 | -0.0058288 | 0.023263 | 0.0058365 | 2.0971e-05 | 7.7271e-06 | 0.035333 | 0.035333 | 0.035333 | 0.97885 | -0.14814 | 0.97976 | -0.14164 | 13.0863
40 | 0.01422 | 0.0035677 | -0.014184 | -0.0035554 | 3.5802e-05 | 1.2231e-05 | 0.021618 | 0.021618 | 0.021618 | 0.97885 | -0.14814 | 0.97631 | -0.16633 | 8.0068
41 | 0.06146 | 0.015441 | -0.061314 | -0.015385 | 0.00014588 | 5.5771e-05 | 0.093356 | 0.093356 | 0.093356 | 0.97976 | -0.14164 | 0.97736 | -0.15875 | 34.5763
42 | 0.014184 | 0.0035554 | -0.014178 | -0.0035533 | 6.3246e-06 | 2.1615e-06 | 0.021618 | 0.021619 | 0.021619 | 0.97631 | -0.16633 | 0.97586 | -0.16955 | 8.0069
43 | 0.036447 | 0.0091529 | -0.036326 | -0.0091072 | 0.00012075 | 4.5656e-05 | 0.055496 | 0.055497 | 0.055497 | 0.97736 | -0.15875 | 0.97402 | -0.18266 | 20.5544
44 | -0.14532 | -0.036628 | 0.14538 | 0.03665 | 5.6229e-05 | 2.1408e-05 | 0.21842 | 0.21842 | 0.21842 | 0.99035 | -0.066997 | 0.99074 | -0.064235 | 26.9653
45 | 0.02727 | 0.0068374 | -0.027248 | -0.0068289 | 2.2817e-05 | 8.5136e-06 | 0.041662 | 0.041662 | 0.041662 | 0.97402 | -0.18266 | 0.97318 | -0.1887 | 15.4304
46 | 0.0090559 | 0.0022699 | -0.0090509 | -0.0022684 | 5.0198e-06 | 1.4079e-06 | 0.013835 | 0.013835 | 0.013835 | 0.97402 | -0.18266 | 0.97347 | -0.18666 | 5.1241
47 | -0.15991 | -0.040292 | 0.16019 | 0.040401 | 0.00028603 | 0.00010909 | 0.24025 | 0.24025 | 0.24025 | 0.99074 | -0.064235 | 0.99257 | -0.051476 | 29.66
48 | 0.014533 | 0.0036429 | -0.014525 | -0.0036401 | 7.9742e-06 | 2.7218e-06 | 0.021828 | 0.021828 | 0.021828 | 0.99074 | -0.064235 | 0.99018 | -0.068199 | 8.0844
49 | 0.0090509 | 0.0022684 | -0.0090485 | -0.0022678 | 2.4092e-06 | 6.7592e-07 | 0.013835 | 0.013835 | 0.013835 | 0.97347 | -0.18666 | 0.9732 | -0.18859 | 5.1241
50 | 0.0079713 | 0.0019976 | -0.0079709 | -0.0019975 | 4.2081e-07 | 1.014e-07 | 0.011979 | 0.011979 | 0.011979 | 0.99018 | -0.068199 | 0.99013 | -0.068581 | 4.4367
51 | 0.0066029 | 0.0016546 | -0.0066012 | -0.0016543 | 1.7625e-06 | 3.0906e-07 | 0.0099231 | 0.0099233 | 0.0099233 | 0.99013 | -0.068581 | 0.98986 | -0.07051 | 3.6753
52 | 0.0010267 | 0.00025724 | -0.0010267 | -0.00025732 | 9.0826e-09 | -7.505e-08 | 0.0015434 | 0.0015434 | 0.0015434 | 0.98986 | -0.07051 | 0.98985 | -0.070573 | 0.57164
53 | -0.16405 | -0.041368 | 0.1644 | 0.0415 | 0.00034397 | 0.00013123 | 0.24603 | 0.24603 | 0.24603 | 0.99257 | -0.051476 | 0.99472 | -0.036548 | 30.3741
54 | -0.16686 | -0.042118 | 0.16688 | 0.042123 | 1.4593e-05 | 5.5688e-06 | 0.24972 | 0.24972 | 0.24972 | 0.99472 | -0.036548 | 0.99481 | -0.035925 | 30.8294
55 | -0.1695 | -0.042781 | 0.16963 | 0.042829 | 0.00012502 | 4.7719e-05 | 0.25364 | 0.25364 | 0.25364 | 0.99481 | -0.035925 | 0.99557 | -0.030676 | 31.3142
56 | -0.0069391 | -0.0017391 | 0.0069405 | 0.0017393 | 1.4425e-06 | 2.7052e-07 | 0.010328 | 0.010328 | 0.010328 | 0.99979 | -0.0015015 | 1 | 0 | 3.8251
57 | 0.0019564 | 0.0004903 | -0.0019564 | -0.00049033 | 1.2195e-08 | -2.5537e-08 | 0.0029118 | 0.0029119 | 0.0029119 | 0.99979 | -0.0015015 | 0.99978 | -0.0015466 | 1.0785
58 | 0.21226 | 0.053629 | -0.21201 | -0.053534 | 0.00025064 | 9.5924e-05 | 0.316 | 0.316 | 0.316 | 1 | 0 | 0.99878 | -0.0084019 | 39.0123
59 | 0.20583 | 0.051985 | -0.20544 | -0.051835 | 0.00039223 | 0.00015007 | 0.3068 | 0.3068 | 0.3068 | 0.99878 | -0.0084019 | 0.99682 | -0.021982 | 37.876
60 | 0.19431 | 0.049047 | -0.19408 | -0.048956 | 0.00023695 | 9.0606e-05 | 0.29019 | 0.29019 | 0.29019 | 0.99682 | -0.021982 | 0.99557 | -0.030676 | 35.8256
61 | 0.011126 | 0.0027885 | -0.011124 | -0.0027877 | 2.5001e-06 | 7.7227e-07 | 0.016609 | 0.016609 | 0.016609 | 0.99682 | -0.021982 | 0.99659 | -0.023605 | 6.1514
62 | 0.024449 | 0.0061272 | -0.024438 | -0.0061232 | 1.077e-05 | 3.9744e-06 | 0.036543 | 0.036543 | 0.036543 | 0.99557 | -0.030676 | 0.99511 | -0.03386 | 13.5343
63 | 0.0055661 | 0.0013949 | -0.0055654 | -0.0013948 | 6.7128e-07 | 5.5266e-08 | 0.0083108 | 0.0083108 | 0.0083108 | 0.99659 | -0.023605 | 0.99646 | -0.024476 | 3.0781
64 | 0.020021 | 0.0050161 | -0.020004 | -0.0050101 | 1.6659e-05 | 6.0205e-06 | 0.029937 | 0.029937 | 0.029937 | 0.99511 | -0.03386 | 0.99426 | -0.039879 | 11.0879
65 | 0.016604 | 0.0041578 | -0.016596 | -0.004155 | 8.1117e-06 | 2.847e-06 | 0.024848 | 0.024848 | 0.024848 | 0.99426 | -0.039879 | 0.99376 | -0.043415 | 9.203
66 | 0.015813 | 0.0039589 | -0.015805 | -0.003956 | 8.3548e-06 | 2.9041e-06 | 0.023677 | 0.023677 | 0.023677 | 0.99376 | -0.043415 | 0.99322 | -0.047242 | 8.7692
67 | 0.012591 | 0.0031542 | -0.012581 | -0.0031509 | 1.0266e-05 | 3.3508e-06 | 0.018864 | 0.018864 | 0.018864 | 0.99322 | -0.047242 | 0.99238 | -0.053141 | 6.9866
68 | 0.0032136 | 0.00080177 | -0.003213 | -0.00080205 | 5.5267e-07 | -2.821e-07 | 0.0048132 | 0.0048134 | 0.0048134 | 0.99322 | -0.047242 | 0.99304 | -0.048495 | 1.7827
69 | 0.001986 | 0.00049717 | -0.0019859 | -0.00049734 | 8.8836e-08 | -1.7328e-07 | 0.0029776 | 0.0029777 | 0.0029777 | 0.99238 | -0.053141 | 0.99234 | -0.053464 | 1.1029
70 | 0.010595 | 0.0026537 | -0.010592 | -0.0026527 | 3.4142e-06 | 1.0332e-06 | 0.015886 | 0.015886 | 0.015886 | 0.99238 | -0.053141 | 0.99205 | -0.055472 | 5.8838
71 | 0.00034665 | 8.6612e-05 | -0.00034665 | -8.6879e-05 | 3.5272e-09 | -2.6614e-07 | 0.00052108 | 0.00052117 | 0.00052117 | 0.98974 | -0.071827 | 0.98973 | -0.071901 | 0.19303
72 | -0.00064021 | -0.00016018 | 0.00064023 | 0.00015982 | 1.6784e-08 | -3.6681e-07 | 0.00096242 | 0.00096229 | 0.00096242 | 0.98974 | -0.071827 | 0.98977 | -0.071637 | 0.35645
73 | 0.0081005 | 0.0020283 | -0.0080985 | -0.0020278 | 1.98e-06 | 4.8661e-07 | 0.012178 | 0.012178 | 0.012178 | 0.98977 | -0.071637 | 0.98952 | -0.073406 | 4.5102
74 | -0.0087407 | -0.0021881 | 0.0087461 | 0.0021895 | 5.4307e-06 | 1.4405e-06 | 0.01314 | 0.01314 | 0.01314 | 0.98977 | -0.071637 | 0.9904 | -0.06714 | 4.8666
75 | 0.0066775 | 0.0016717 | -0.006676 | -0.0016714 | 1.4427e-06 | 2.6037e-07 | 0.010041 | 0.010041 | 0.010041 | 0.98952 | -0.073406 | 0.9893 | -0.07497 | 3.7188
76 | -0.0096795 | -0.0024235 | 0.0096951 | 0.002428 | 1.5621e-05 | 4.482e-06 | 0.014542 | 0.014541 | 0.014542 | 0.9904 | -0.06714 | 0.99205 | -0.055472 | 5.3859
77 | 0.006676 | 0.0016714 | -0.0066702 | -0.0016703 | 5.8812e-06 | 1.0628e-06 | 0.010041 | 0.010041 | 0.010041 | 0.9893 | -0.07497 | 0.9884 | -0.081348 | 3.719
78 | 0.0048924 | 0.0012248 | -0.0048905 | -0.0012248 | 1.9253e-06 | 1.1797e-08 | 0.007365 | 0.0073653 | 0.0073653 | 0.9884 | -0.081348 | 0.988 | -0.084197 | 2.7279
79 | 0.0016668 | 0.00041738 | -0.0016668 | -0.00041744 | 1.7889e-08 | -5.2409e-08 | 0.0024993 | 0.0024993 | 0.0024993 | 0.99234 | -0.053464 | 0.99232 | -0.053542 | 0.92567
80 | -0.00096659 | -0.00024224 | 0.00096662 | 0.00024195 | 3.0087e-08 | -2.8492e-07 | 0.0014495 | 0.0014494 | 0.0014495 | 0.99229 | -0.053767 | 0.99232 | -0.053542 | 0.53684
81 | 0.00065477 | 0.00016409 | -0.00065477 | -0.0001641 | 6.0038e-10 | -1.2659e-08 | 0.00098188 | 0.00098188 | 0.00098188 | 0.99229 | -0.053767 | 0.99229 | -0.053774 | 0.36366
82 | 0.0048905 | 0.0012248 | -0.0048903 | -0.0012248 | 2.1312e-07 | 1.3455e-09 | 0.0073653 | 0.0073653 | 0.0073653 | 0.988 | -0.084197 | 0.98795 | -0.084512 | 2.7279
83 | 0.0048903 | 0.0012248 | -0.0048869 | -0.0012248 | 3.414e-06 | 2.2626e-08 | 0.0073653 | 0.0073658 | 0.0073658 | 0.98795 | -0.084512 | 0.98724 | -0.08956 | 2.7281

## res_trafo
| p_hv_mw | q_hv_mvar | p_lv_mw | q_lv_mvar | pl_mw | ql_mvar | i_hv_ka | i_lv_ka | vm_hv_pu | va_hv_degree | vm_lv_pu | va_lv_degree | loading_percent
0 | 2.5187e-16 | 8.8016e-16 | 0.00079998 | 7.4552e-08 | 0.00079998 | 7.4552e-08 | 2.6429e-17 | 0.0011547 | 0.99998 | 149.9947 | 1 | 0 | 0.31999

## res_ext_grid
| p_mw | q_mvar
0 | 0.22 | 0.055369

## res_load
| p_mw | q_mvar
0 | 0.00042121 | 0.00010556
1 | 0.0015872 | 0.00039779
2 | 0.00027427 | 6.8738e-05
3 | 0.0034595 | 0.00086704
4 | 0.0041101 | 0.0010301
5 | 0.00073657 | 0.0001846
6 | 0.0031463 | 0.00078855
7 | 0.00043127 | 0.00010809
8 | 0.00056735 | 0.00014219
9 | 0.00056281 | 0.00014105
10 | 0.0061652 | 0.0015451
11 | 0.00073876 | 0.00018515
12 | 0.0008039 | 0.00020148
13 | 0.0013893 | 0.00034819
14 | 0.00090316 | 0.00022635
15 | 0.0010833 | 0.0002715
16 | 0.013128 | 0.0032901
17 | 0.0011415 | 0.00028608
18 | 0.0037965 | 0.0009515
19 | 0.0024936 | 0.00062495
20 | 0.0010584 | 0.00026527
21 | 0.0013086 | 0.00032796
22 | 0.0024398 | 0.00061148
23 | 0.0017757 | 0.00044503
24 | 0.0021713 | 0.00054417
25 | 0.00081308 | 0.00020378
26 | 0.00054281 | 0.00013604
27 | 0.0010135 | 0.00025401
28 | 0.0090221 | 0.0022611
29 | 0.024867 | 0.0062323
30 | 0.014178 | 0.0035533
31 | 0.003428 | 0.00085913
32 | 0.027248 | 0.0068289
33 | 0.0065538 | 0.0016425
34 | 0.001368 | 0.00034285
35 | 0.0055744 | 0.0013971
36 | 0.0038582 | 0.00096697
37 | 0.0010267 | 0.00025732
38 | 0.0024655 | 0.00061792
39 | 0.0026255 | 0.000658
40 | 0.0090485 | 0.0022678
41 | 0.0049826 | 0.0012488
42 | 0.0019564 | 0.00049033
43 | 0.0061778 | 0.0015483
44 | 0.0055576 | 0.0013929
45 | 0.0044174 | 0.0011071
46 | 0.0055654 | 0.0013948
47 | 0.0034006 | 0.00085228
48 | 0.00078223 | 0.00019604
49 | 0.00091988 | 0.00023054
50 | 0.00029356 | 7.3572e-05
51 | 0.00034665 | 8.6879e-05
52 | 0.001421 | 0.00035613
53 | 0.00093336 | 0.00023392
54 | 0.00089668 | 0.00022473
55 | 0.0017777 | 0.00044554
56 | 0.00031905 | 7.996e-05
57 | 0.00031182 | 7.8149e-05
58 | 0.00070019 | 0.00017548
59 | 0.00065477 | 0.0001641
60 | 0.0048869 | 0.0012248

## dtypes
| element | column | dtype
0 | bus | name | object
1 | bus | vn_kv | float64
2 | bus | type | object
3 | bus | zone | object
4 | bus | in_service | bool
5 | load | name | object
6 | load | bus | uint32
7 | load | p_mw | float64
8 | load | q_mvar | float64
9 | load | const_z_percent | float64
10 | load | const_i_percent | float64
11 | load | sn_mva | float64
12 | load | scaling | float64
13 | load | in_service | bool
14 | load | type | object
15 | ext_grid | name | object
16 | ext_grid | bus | uint32
17 | ext_grid | vm_pu | float64
18 | ext_grid | va_degree | float64
19 | ext_grid | slack_weight | float64
20 | ext_grid | in_service | bool
21 | line | name | object
22 | line | std_type | object
23 | line | from_bus | uint32
24 | line | to_bus | uint32
25 | line | length_km | float64
26 | line | r_ohm_per_km | float64
27 | line | x_ohm_per_km | float64
28 | line | c_nf_per_km | float64
29 | line | g_us_per_km | float64
30 | line | max_i_ka | float64
31 | line | df | float64
32 | line | parallel | uint32
33 | line | type | object
34 | line | in_service | bool
35 | trafo | name | object
36 | trafo | std_type | object
37 | trafo | hv_bus | uint32
38 | trafo | lv_bus | uint32
39 | trafo | sn_mva | float64
40 | trafo | vn_hv_kv | float64
41 | trafo | vn_lv_kv | float64
42 | trafo | vk_percent | float64
43 | trafo | vkr_percent | float64
44 | trafo | pfe_kw | float64
45 | trafo | i0_percent | float64
46 | trafo | shift_degree | float64
47 | trafo | tap_side | object
48 | trafo | tap_neutral | int32
49 | trafo | tap_min | int32
50 | trafo | tap_max | int32
51 | trafo | tap_step_percent | float64
52 | trafo | tap_step_degree | float64
53 | trafo | tap_pos | int32
54 | trafo | tap_phase_shifter | bool
55 | trafo | parallel | uint32
56 | trafo | df | float64
57 | trafo | in_service | bool
58 | line_geodata | coords | object
59 | bus_geodata | x | float64
60 | bus_geodata | y | float64
61 | bus_geodata | coords | object
62 | res_bus | vm_pu | float64
63 | res_bus | va_degree | float64
64 | res_bus | p_mw | float64
65 | res_bus | q_mvar | float64
66 | res_line | p_from_mw | float64
67 | res_line | q_from_mvar | float64
68 | res_line | p_to_mw | float64
69 | res_line | q_to_mvar | float64
70 | res_line | pl_mw | float64
71 | res_line | ql_mvar | float64
72 | res_line | i_from_ka | float64
73 | res_line | i_to_ka | float64
74 | res_line | i_ka | float64
75 | res_line | vm_from_pu | float64
76 | res_line | va_from_degree | float64
77 | res_line | vm_to_pu | float64
78 | res_line | va_to_degree | float64
79 | res_line | loading_percent | float64
80 | res_trafo | p_hv_mw | float64
81 | res_trafo | q_hv_mvar | float64
82 | res_trafo | p_lv_mw | float64
83 | res_trafo | q_lv_mvar | float64
84 | res_trafo | pl_mw | float64
85 | res_trafo | ql_mvar | float64
86 | res_trafo | i_hv_ka | float64
87 | res_trafo | i_lv_ka | float64
88 | res_trafo | vm_hv_pu | float64
89 | res_trafo | va_hv_degree | float64
90 | res_trafo | vm_lv_pu | float64
91 | res_trafo | va_lv_degree | float64
92 | res_trafo | loading_percent | float64
93 | res_ext_grid | p_mw | float64
94 | res_ext_grid | q_mvar | float64
95 | res_load | p_mw | float64
96 | res_load | q_mvar | float64

## parameters
| version | format_version | converged | OPF_converged | name | f_hz | sn_mva
0 | 2.14.6 | 2.14.0 | TRUE | FALSE |  | 50 | 1