## bus
| name | vn_kv | type | zone | in_service
0 | bus_LV_2306-7_1_3_node_8 | 0.4 | n |  | TRUE
1 | bus_LV_2306-7_1_3_node_116 | 0.4 | n |  | TRUE
2 | bus_LV_2306-7_1_3_node_11 | 0.4 | n |  | TRUE
3 | bus_LV_2306-7_1_3_node_12 | 0.4 | n |  | TRUE
4 | bus_LV_2306-7_1_3_node_115 | 0.4 | n |  | TRUE
5 | bus_LV_2306-7_1_3_node_33 | 0.4 | n |  | TRUE
6 | bus_LV_2306-7_1_3_node_110 | 0.4 | n |  | TRUE
7 | bus_LV_2306-7_1_3_node_21 | 0.4 | n |  | TRUE
8 | bus_LV_2306-7_1_3_node_32 | 0.4 | n |  | TRUE
9 | bus_LV_2306-7_1_3_node_14 | 0.4 | n |  | TRUE
10 | bus_LV_2306-7_1_3_node_15 | 0.4 | n |  | TRUE
11 | bus_LV_2306-7_1_3_node_16 | 0.4 | n |  | TRUE
12 | bus_LV_2306-7_1_3_node_22 | 0.4 | n |  | TRUE
13 | bus_LV_2306-7_1_3_node_17 | 0.4 | n |  | TRUE
14 | bus_LV_2306-7_1_3_node_72 | 0.4 | n |  | TRUE
15 | bus_LV_2306-7_1_3_node_73 | 0.4 | n |  | TRUE
16 | bus_LV_2306-7_1_3_node_71 | 0.4 | n |  | TRUE
17 | bus_LV_2306-7_1_3_node_20 | 0.4 | n |  | TRUE
18 | bus_LV_2306-7_1_3_node_18 | 0.4 | n |  | TRUE
19 | bus_LV_2306-7_1_3_node_19 | 0.4 | n |  | TRUE
20 | bus_LV_2306-7_1_3_node_108 | 0.4 | n |  | TRUE
21 | bus_LV_2306-7_1_3_node_109 | 0.4 | n |  | TRUE
22 | bus_LV_2306-7_1_3_node_74 | 0.4 | n |  | TRUE
23 | bus_LV_2306-7_1_3_node_23 | 0.4 | n |  | TRUE
24 | bus_LV_2306-7_1_3_node_24 | 0.4 | n |  | TRUE
25 | bus_LV_2306-7_1_3_node_25 | 0.4 | n |  | TRUE
26 | bus_LV_2306-7_1_3_node_26 | 0.4 | n |  | TRUE
27 | bus_LV_2306-7_1_3_node_27 | 0.4 | n |  | TRUE
28 | bus_LV_2306-7_1_3_node_28 | 0.4 | n |  | TRUE
29 | bus_LV_2306-7_1_3_node_29 | 0.4 | n |  | TRUE
30 | bus_LV_2306-7_1_3_node_54 | 0.4 | n |  | TRUE
31 | bus_LV_2306-7_1_3_node_61 | 0.4 | n |  | TRUE
32 | bus_LV_2306-7_1_3_node_30 | 0.4 | n |  | TRUE
33 | bus_LV_2306-7_1_3_node_112 | 0.4 | n |  | TRUE
34 | bus_LV_2306-7_1_3_node_51 | 0.4 | n |  | TRUE
35 | bus_LV_2306-7_1_3_node_48 | 0.4 | n |  | TRUE
36 | bus_LV_2306-7_1_3_node_53 | 0.4 | n |  | TRUE
37 | bus_LV_2306-7_1_3_node_46 | 0.4 | n |  | TRUE
38 | bus_LV_2306-7_1_3_node_62 | 0.4 | n |  | TRUE
39 | bus_LV_2306-7_1_3_node_31 | 0.4 | n |  | TRUE
40 | bus_LV_2306-7_1_3_node_65 | 0.4 | n |  | TRUE
41 | bus_LV_2306-7_1_3_node_64 | 0.4 | n |  | TRUE
42 | bus_LV_2306-7_1_3_node_34 | 0.4 | n |  | TRUE
43 | bus_LV_2306-7_1_3_node_35 | 0.4 | n |  | TRUE
44 | bus_LV_2306-7_1_3_node_36 | 0.4 | n |  | TRUE
45 | bus_LV_2306-7_1_3_node_37 | 0.4 | n |  | TRUE
46 | bus_LV_2306-7_1_3_node_44 | 0.4 | n |  | TRUE
47 | bus_LV_2306-7_1_3_node_38 | 0.4 | n |  | TRUE
48 | bus_LV_2306-7_1_3_node_39 | 0.4 | n |  | TRUE
49 | bus_LV_2306-7_1_3_node_67 | 0.4 | n |  | TRUE
50 | bus_LV_2306-7_1_3_node_52 | 0.4 | n |  | TRUE
51 | bus_LV_2306-7_1_3_node_70 | 0.4 | n |  | TRUE
52 | bus_LV_2306-7_1_3_node_68 | 0.4 | n |  | TRUE
53 | bus_LV_2306-7_1_3_node_50 | 0.4 | n |  | TRUE
54 | bus_LV_2306-7_1_3_node_40 | 0.4 | n |  | TRUE
55 | bus_LV_2306-7_1_3_node_41 | 0.4 | n |  | TRUE
56 | bus_LV_2306-7_1_3_node_42 | 0.4 | n |  | TRUE
57 | bus_LV_2306-7_1_3_node_43 | 0.4 | n |  | TRUE
58 | bus_LV_2306-7_1_3_node_45 | 0.4 | n |  | TRUE
59 | bus_LV_2306-7_1_3_node_49 | 0.4 | n |  | TRUE
60 | bus_LV_2306-7_1_3_node_57 | 0.4 | n |  | TRUE
61 | bus_LV_2306-7_1_3_node_58 | 0.4 | n |  | TRUE
62 | bus_LV_2306-7_1_3_node_59 | 0.4 | n |  | TRUE
63 | bus_LV_2306-7_1_3_node_66 | 0.4 | n |  | TRUE
64 | bus_LV_2306-7_1_3_node_63 | 0.4 | n |  | TRUE
65 | bus_LV_2306-7_1_3_node_113 | 0.4 | n |  | TRUE
66 | bus_LV_2306-7_1_3_node_114 | 0.4 | n |  | TRUE
67 | bus_LV_2306-7_1_3_node_118 | 0.4 | n |  | TRUE
68 | bus_MV_0_node_28 | 20 | n |  | TRUE

## load
| name | bus | p_mw | q_mvar | const_z_percent | const_i_percent | sn_mva | scaling | in_service | type
0 | LV_2306-7_1_3_load_116 | 1 | 0.0016363 | 0.00041011 | 0 | 0 |  | 1 | TRUE | wye
1 | LV_2306-7_1_3_load_115 | 4 | 0.00055879 | 0.00014005 | 0 | 0 |  | 1 | TRUE | wye
2 | LV_2306-7_1_3_load_110 | 6 | 0.00025358 | 6.3554e-05 | 0 | 0 |  | 1 | TRUE | wye
3 | LV_2306-7_1_3_load_32 | 8 | 0.0010198 | 0.00025558 | 0 | 0 |  | 1 | TRUE | wye
4 | LV_2306-7_1_3_load_14 | 9 | 0.00041581 | 0.00010421 | 0 | 0 |  | 1 | TRUE | wye
5 | LV_2306-7_1_3_load_17 | 13 | 0.0010792 | 0.00027048 | 0 | 0 |  | 1 | TRUE | wye
6 | LV_2306-7_1_3_load_72 | 14 | 0.00068122 | 0.00017073 | 0 | 0 |  | 1 | TRUE | wye
7 | LV_2306-7_1_3_load_71 | 16 | 0.0016669 | 0.00041775 | 0 | 0 |  | 1 | TRUE | wye
8 | LV_2306-7_1_3_load_20 | 17 | 0.0011151 | 0.00027948 | 0 | 0 |  | 1 | TRUE | wye
9 | LV_2306-7_1_3_load_18 | 18 | 0.00068628 | 0.000172 | 0 | 0 |  | 1 | TRUE | wye
10 | LV_2306-7_1_3_load_19 | 19 | 0.0004215 | 0.00010564 | 0 | 0 |  | 1 | TRUE | wye
11 | LV_2306-7_1_3_load_109 | 21 | 0.0012295 | 0.00030813 | 0 | 0 |  | 1 | TRUE | wye
12 | LV_2306-7_1_3_load_74 | 22 | 0.00024867 | 6.2321e-05 | 0 | 0 |  | 1 | TRUE | wye
13 | LV_2306-7_1_3_load_23 | 23 | 0.00043769 | 0.0001097 | 0 | 0 |  | 1 | TRUE | wye
14 | LV_2306-7_1_3_load_24 | 24 | 0.00019598 | 4.9118e-05 | 0 | 0 |  | 1 | TRUE | wye
15 | LV_2306-7_1_3_load_26 | 26 | 0.00018975 | 4.7555e-05 | 0 | 0 |  | 1 | TRUE | wye
16 | LV_2306-7_1_3_load_28 | 28 | 0.0011545 | 0.00028936 | 0 | 0 |  | 1 | TRUE | wye
17 | LV_2306-7_1_3_load_29 | 29 | 0.0010168 | 0.00025483 | 0 | 0 |  | 1 | TRUE | wye
18 | LV_2306-7_1_3_load_61 | 31 | 0.00016763 | 4.2012e-05 | 0 | 0 |  | 1 | TRUE | wye
19 | LV_2306-7_1_3_load_30 | 32 | 0.00045834 | 0.00011487 | 0 | 0 |  | 1 | TRUE | wye
20 | LV_2306-7_1_3_load_112 | 33 | 0.00015885 | 3.9811e-05 | 0 | 0 |  | 1 | TRUE | wye
21 | LV_2306-7_1_3_load_53 | 36 | 0.00021307 | 5.34e-05 | 0 | 0 |  | 1 | TRUE | wye
22 | LV_2306-7_1_3_load_46 | 37 | 0.00024088 | 6.0371e-05 | 0 | 0 |  | 1 | TRUE | wye
23 | LV_2306-7_1_3_load_62 | 38 | 0.00028627 | 7.1747e-05 | 0 | 0 |  | 1 | TRUE | wye
24 | LV_2306-7_1_3_load_64 | 41 | 0.0010257 | 0.00025706 | 0 | 0 |  | 1 | TRUE | wye
25 | LV_2306-7_1_3_load_35 | 43 | 0.00011876 | 2.9764e-05 | 0 | 0 |  | 1 | TRUE | wye
26 | LV_2306-7_1_3_load_36 | 44 | 0.00016851 | 4.2232e-05 | 0 | 0 |  | 1 | TRUE | wye
27 | LV_2306-7_1_3_load_37 | 45 | 0.00088336 | 0.00022139 | 0 | 0 |  | 1 | TRUE | wye
28 | LV_2306-7_1_3_load_44 | 46 | 0.00037045 | 9.2845e-05 | 0 | 0 |  | 1 | TRUE | wye
29 | LV_2306-7_1_3_load_38 | 47 | 0.00014194 | 3.5572e-05 | 0 | 0 |  | 1 | TRUE | wye
30 | LV_2306-7_1_3_load_52 | 50 | 0.00027345 | 6.8532e-05 | 0 | 0 |  | 1 | TRUE | wye
31 | LV_2306-7_1_3_load_68 | 52 | 0.0014148 | 0.00035459 | 0 | 0 |  | 1 | TRUE | wye
32 | LV_2306-7_1_3_load_50 | 53 | 0.0001202 | 3.0125e-05 | 0 | 0 |  | 1 | TRUE | wye
33 | LV_2306-7_1_3_load_40 | 54 | 0.00018521 | 4.6419e-05 | 0 | 0 |  | 1 | TRUE | wye
34 | LV_2306-7_1_3_load_43 | 57 | 0.00091791 | 0.00023005 | 0 | 0 |  | 1 | TRUE | wye
35 | LV_2306-7_1_3_load_45 | 58 | 0.00026012 | 6.5191e-05 | 0 | 0 |  | 1 | TRUE | wye
36 | LV_2306-7_1_3_load_49 | 59 | 0.00019121 | 4.7921e-05 | 0 | 0 |  | 1 | TRUE | wye
37 | LV_2306-7_1_3_load_57 | 60 | 0.0008971 | 0.00022484 | 0 | 0 |  | 1 | TRUE | wye
38 | LV_2306-7_1_3_load_58 | 61 | 0.00072979 | 0.0001829 | 0 | 0 |  | 1 | TRUE | wye
39 | LV_2306-7_1_3_load_66 | 63 | 0.00039025 | 9.7805e-05 | 0 | 0 |  | 1 | TRUE | wye
40 | LV_2306-7_1_3_load_63 | 64 | 0.00067107 | 0.00016819 | 0 | 0 |  | 1 | TRUE | wye
41 | LV_2306-7_1_3_load_113 | 65 | 0.00021018 | 5.2677e-05 | 0 | 0 |  | 1 | TRUE | wye
42 | LV_2306-7_1_3_load_118 | 67 | 0.00028949 | 7.2553e-05 | 0 | 0 |  | 1 | TRUE | wye

## ext_grid
| name | bus | vm_pu | va_degree | slack_weight | in_service
0 |  | 28 | 1 | 0 | 1 | TRUE

## line
| name | std_type | from_bus | to_bus | length_km | r_ohm_per_km | x_ohm_per_km | c_nf_per_km | g_us_per_km | max_i_ka | df | parallel | type | in_service
0 | LV_2306-7_1_3_line_0 | NAYY 4x150 SE | 0 | 1 | 0.13633 | 0.208 | 0.08 | 261 | 0 | 0.27 | 1 | 1 | cs | TRUE
1 | LV_2306-7_1_3_line_1 | NAYY 4x150 SE | 0 | 2 | 0.1024 | 0.208 | 0.08 | 261 | 0 | 0.27 | 1 | 1 | cs | TRUE
2 | LV_2306-7_1_3_line_2 | NAYY 4x150 SE | 0 | 3 | 0.21333 | 0.208 | 0.08 | 261 | 0 | 0.27 | 1 | 1 | cs | TRUE
3 | LV_2306-7_1_3_line_3 | NAYY 4x150 SE | 1 | 7 | 0.20404 | 0.208 | 0.08 | 261 | 0 | 0.27 | 1 | 1 | cs | TRUE
4 | LV_2306-7_1_3_line_4 | NAYY 4x150 SE | 2 | 4 | 0.046297 | 0.208 | 0.08 | 261 | 0 | 0.27 | 1 | 1 | cs | TRUE
5 | LV_2306-7_1_3_line_5 | NAYY 4x150 SE | 3 | 5 | 0.027238 | 0.208 | 0.08 | 261 | 0 | 0.27 | 1 | 1 | cs | TRUE
6 | LV_2306-7_1_3_line_6 | NAYY 4x150 SE | 3 | 6 | 0.070598 | 0.208 | 0.08 | 261 | 0 | 0.27 | 1 | 1 | cs | TRUE
7 | LV_2306-7_1_3_line_7 | NAYY 4x150 SE | 5 | 8 | 0.020863 | 0.208 | 0.08 | 261 | 0 | 0.27 | 1 | 1 | cs | TRUE
8 | LV_2306-7_1_3_line_8 | NAYY 4x150 SE | 7 | 17 | 0.049212 | 0.208 | 0.08 | 261 | 0 | 0.27 | 1 | 1 | cs | TRUE
9 | LV_2306-7_1_3_line_9 | NAYY 4x150 SE | 8 | 42 | 0.1944 | 0.208 | 0.08 | 261 | 0 | 0.27 | 1 | 1 | cs | TRUE
10 | LV_2306-7_1_3_line_10 | NAYY 4x150 SE | 9 | 10 | 0.041488 | 0.208 | 0.08 | 261 | 0 | 0.27 | 1 | 1 | cs | TRUE
11 | LV_2306-7_1_3_line_11 | NAYY 4x150 SE | 9 | 11 | 0.017899 | 0.208 | 0.08 | 261 | 0 | 0.27 | 1 | 1 | cs | TRUE
12 | LV_2306-7_1_3_line_12 | NAYY 4x150 SE | 10 | 12 | 0.39732 | 0.208 | 0.08 | 261 | 0 | 0.27 | 1 | 1 | cs | TRUE
13 | LV_2306-7_1_3_line_13 | NAYY 4x150 SE | 11 | 13 | 0.073162 | 0.208 | 0.08 | 261 | 0 | 0.27 | 1 | 1 | cs | TRUE
14 | LV_2306-7_1_3_line_14 | NAYY 4x150 SE | 11 | 14 | 0.37488 | 0.208 | 0.08 | 261 | 0 | 0.27 | 1 | 1 | cs | TRUE
15 | LV_2306-7_1_3_line_15 | NAYY 4x150 SE | 12 | 17 | 0.039667 | 0.208 | 0.08 | 261 | 0 | 0.27 | 1 | 1 | cs | TRUE
16 | LV_2306-7_1_3_line_16 | NAYY 4x150 SE | 13 | 18 | 0.10366 | 0.208 | 0.08 | 261 | 0 | 0.27 | 1 | 1 | cs | TRUE
17 | LV_2306-7_1_3_line_17 | NAYY 4x150 SE | 14 | 15 | 0.028131 | 0.208 | 0.08 | 261 | 0 | 0.27 | 1 | 1 | cs | TRUE
18 | LV_2306-7_1_3_line_18 | NAYY 4x150 SE | 14 | 16 | 0.0055583 | 0.208 | 0.08 | 261 | 0 | 0.27 | 1 | 1 | cs | TRUE
19 | LV_2306-7_1_3_line_19 | NAYY 4x150 SE | 15 | 28 | 0.36765 | 0.208 | 0.08 | 261 | 0 | 0.27 | 1 | 2 | cs | TRUE
20 | LV_2306-7_1_3_line_20 | NAYY 4x150 SE | 16 | 56 | 0.021143 | 0.208 | 0.08 | 261 | 0 | 0.27 | 1 | 1 | cs | TRUE
21 | LV_2306-7_1_3_line_21 | NAYY 4x150 SE | 18 | 19 | 0.03356 | 0.208 | 0.08 | 261 | 0 | 0.27 | 1 | 1 | cs | TRUE
22 | LV_2306-7_1_3_line_22 | NAYY 4x150 SE | 20 | 21 | 0.12748 | 0.208 | 0.08 | 261 | 0 | 0.27 | 1 | 1 | cs | TRUE
23 | LV_2306-7_1_3_line_23 | NAYY 4x150 SE | 20 | 22 | 0.17916 | 0.208 | 0.08 | 261 | 0 | 0.27 | 1 | 1 | cs | TRUE
24 | LV_2306-7_1_3_line_24 | NAYY 4x150 SE | 22 | 56 | 0.0085737 | 0.208 | 0.08 | 261 | 0 | 0.27 | 1 | 1 | cs | TRUE
25 | LV_2306-7_1_3_line_25 | NAYY 4x150 SE | 23 | 24 | 0.076882 | 0.208 | 0.08 | 261 | 0 | 0.27 | 1 | 1 | cs | TRUE
26 | LV_2306-7_1_3_line_26 | NAYY 4x150 SE | 23 | 25 | 0.046914 | 0.208 | 0.08 | 261 | 0 | 0.27 | 1 | 1 | cs | TRUE
27 | LV_2306-7_1_3_line_27 | NAYY 4x150 SE | 24 | 26 | 0.017819 | 0.208 | 0.08 | 261 | 0 | 0.27 | 1 | 1 | cs | TRUE
28 | LV_2306-7_1_3_line_28 | NAYY 4x150 SE | 25 | 27 | 0.051222 | 0.208 | 0.08 | 261 | 0 | 0.27 | 1 | 1 | cs | TRUE
29 | LV_2306-7_1_3_line_29 | NAYY 4x150 SE | 25 | 28 | 0.047981 | 0.208 | 0.08 | 261 | 0 | 0.27 | 1 | 1 | cs | TRUE
30 | LV_2306-7_1_3_line_30 | NAYY 4x150 SE | 26 | 29 | 0.0050465 | 0.208 | 0.08 | 261 | 0 | 0.27 | 1 | 1 | cs | TRUE
31 | LV_2306-7_1_3_line_31 | NAYY 4x150 SE | 27 | 30 | 0.19234 | 0.208 | 0.08 | 261 | 0 | 0.27 | 1 | 1 | cs | TRUE
32 | LV_2306-7_1_3_line_32 | NAYY 4x150 SE | 27 | 31 | 0.059101 | 0.208 | 0.08 | 261 | 0 | 0.27 | 1 | 1 | cs | TRUE
33 | LV_2306-7_1_3_line_33 | NAYY 4x150 SE | 29 | 32 | 0.012474 | 0.208 | 0.08 | 261 | 0 | 0.27 | 1 | 1 | cs | TRUE
34 | LV_2306-7_1_3_line_34 | NAYY 4x150 SE | 30 | 33 | 0.45853 | 0.208 | 0.08 | 261 | 0 | 0.27 | 1 | 1 | cs | TRUE
35 | LV_2306-7_1_3_line_35 | NAYY 4x150 SE | 30 | 34 | 0.078866 | 0.208 | 0.08 | 261 | 0 | 0.27 | 1 | 1 | cs | TRUE
36 | LV_2306-7_1_3_line_36 | NAYY 4x150 SE | 31 | 38 | 0.0016424 | 0.208 | 0.08 | 261 | 0 | 0.27 | 1 | 1 | cs | TRUE
37 | LV_2306-7_1_3_line_37 | NAYY 4x150 SE | 32 | 39 | 0.073195 | 0.208 | 0.08 | 261 | 0 | 0.27 | 1 | 1 | cs | TRUE
38 | LV_2306-7_1_3_line_38 | NAYY 4x150 SE | 34 | 36 | 0.033371 | 0.208 | 0.08 | 261 | 0 | 0.27 | 1 | 1 | cs | TRUE
39 | LV_2306-7_1_3_line_39 | NAYY 4x150 SE | 35 | 36 | 0.030793 | 0.208 | 0.08 | 261 | 0 | 0.27 | 1 | 1 | cs | TRUE
40 | LV_2306-7_1_3_line_40 | NAYY 4x150 SE | 35 | 37 | 0.051871 | 0.208 | 0.08 | 261 | 0 | 0.27 | 1 | 1 | cs | TRUE
41 | LV_2306-7_1_3_line_41 | NAYY 4x150 SE | 37 | 58 | 0.071016 | 0.208 | 0.08 | 261 | 0 | 0.27 | 1 | 1 | cs | TRUE
42 | LV_2306-7_1_3_line_42 | NAYY 4x150 SE | 38 | 64 | 0.01493 | 0.208 | 0.08 | 261 | 0 | 0.27 | 1 | 1 | cs | TRUE
43 | LV_2306-7_1_3_line_43 | NAYY 4x150 SE | 39 | 40 | 0.11682 | 0.208 | 0.08 | 261 | 0 | 0.27 | 1 | 1 | cs | TRUE
44 | LV_2306-7_1_3_line_44 | NAYY 4x150 SE | 40 | 41 | 0.0064147 | 0.208 | 0.08 | 261 | 0 | 0.27 | 1 | 1 | cs | TRUE
45 | LV_2306-7_1_3_line_45 | NAYY 4x150 SE | 41 | 62 | 0.038432 | 0.208 | 0.08 | 261 | 0 | 0.27 | 1 | 1 | cs | TRUE
46 | LV_2306-7_1_3_line_46 | NAYY 4x150 SE | 42 | 43 | 0.0041136 | 0.208 | 0.08 | 261 | 0 | 0.27 | 1 | 1 | cs | TRUE
47 | LV_2306-7_1_3_line_47 | NAYY 4x150 SE | 42 | 44 | 0.013243 | 0.208 | 0.08 | 261 | 0 | 0.27 | 1 | 1 | cs | TRUE
48 | LV_2306-7_1_3_line_48 | NAYY 4x150 SE | 43 | 45 | 0.031703 | 0.208 | 0.08 | 261 | 0 | 0.27 | 1 | 1 | cs | TRUE
49 | LV_2306-7_1_3_line_49 | NAYY 4x150 SE | 44 | 46 | 0.0090834 | 0.208 | 0.08 | 261 | 0 | 0.27 | 1 | 1 | cs | TRUE
50 | LV_2306-7_1_3_line_50 | NAYY 4x150 SE | 45 | 47 | 0.032403 | 0.208 | 0.08 | 261 | 0 | 0.27 | 1 | 1 | cs | TRUE
51 | LV_2306-7_1_3_line_51 | NAYY 4x150 SE | 47 | 48 | 0.030091 | 0.208 | 0.08 | 261 | 0 | 0.27 | 1 | 1 | cs | TRUE
52 | LV_2306-7_1_3_line_52 | NAYY 4x150 SE | 48 | 49 | 0.030703 | 0.208 | 0.08 | 261 | 0 | 0.27 | 1 | 1 | cs | TRUE
53 | LV_2306-7_1_3_line_53 | NAYY 4x150 SE | 48 | 50 | 0.010411 | 0.208 | 0.08 | 261 | 0 | 0.27 | 1 | 1 | cs | TRUE
54 | LV_2306-7_1_3_line_54 | NAYY 4x150 SE | 49 | 51 | 0.004795 | 0.208 | 0.08 | 261 | 0 | 0.27 | 1 | 1 | cs | TRUE
55 | LV_2306-7_1_3_line_55 | NAYY 4x150 SE | 49 | 52 | 0.01433 | 0.208 | 0.08 | 261 | 0 | 0.27 | 1 | 1 | cs | TRUE
56 | LV_2306-7_1_3_line_56 | NAYY 4x150 SE | 50 | 53 | 0.006161 | 0.208 | 0.08 | 261 | 0 | 0.27 | 1 | 1 | cs | TRUE
57 | LV_2306-7_1_3_line_57 | NAYY 4x150 SE | 51 | 65 | 0.022256 | 0.208 | 0.08 | 261 | 0 | 0.27 | 1 | 1 | cs | TRUE
58 | LV_2306-7_1_3_line_58 | NAYY 4x150 SE | 51 | 66 | 0.45572 | 0.208 | 0.08 | 261 | 0 | 0.27 | 1 | 1 | cs | TRUE
59 | LV_2306-7_1_3_line_59 | NAYY 4x150 SE | 53 | 59 | 0.017166 | 0.208 | 0.08 | 261 | 0 | 0.27 | 1 | 1 | cs | TRUE
60 | LV_2306-7_1_3_line_60 | NAYY 4x150 SE | 54 | 55 | 0.017194 | 0.208 | 0.08 | 261 | 0 | 0.27 | 1 | 1 | cs | TRUE
61 | LV_2306-7_1_3_line_61 | NAYY 4x150 SE | 55 | 56 | 0.031579 | 0.208 | 0.08 | 261 | 0 | 0.27 | 1 | 1 | cs | TRUE
62 | LV_2306-7_1_3_line_62 | NAYY 4x150 SE | 55 | 57 | 0.010663 | 0.208 | 0.08 | 261 | 0 | 0.27 | 1 | 1 | cs | TRUE
63 | LV_2306-7_1_3_line_63 | NAYY 4x150 SE | 60 | 61 | 0.016556 | 0.208 | 0.08 | 261 | 0 | 0.27 | 1 | 1 | cs | TRUE
64 | LV_2306-7_1_3_line_64 | NAYY 4x150 SE | 61 | 62 | 0.0061172 | 0.208 | 0.08 | 261 | 0 | 0.27 | 1 | 1 | cs | TRUE
65 | LV_2306-7_1_3_line_65 | NAYY 4x150 SE | 62 | 63 | 0.024783 | 0.208 | 0.08 | 261 | 0 | 0.27 | 1 | 1 | cs | TRUE
66 | LV_2306-7_1_3_line_66 | NAYY 4x150 SE | 66 | 67 | 0.074562 | 0.208 | 0.08 | 261 | 0 | 0.27 | 1 | 1 | cs | TRUE

## trafo
| name | std_type | hv_bus | lv_bus | sn_mva | vn_hv_kv | vn_lv_kv | vk_percent | vkr_percent | pfe_kw | i0_percent | shift_degree | tap_side | tap_neutral | tap_min | tap_max | tap_step_percent | tap_step_degree | tap_pos | tap_phase_shifter | parallel | df | in_service
0 | LV_2306-7_1_3_trafo_28 | 0.25 MVA 20/0.4 kV | 68 | 28 | 0.25 | 20 | 0.4 | 6 | 1.44 | 0.8 | 0.32 | 150 | hv | 0 | -2 | 2 | 2.5 | 0 | 0 | FALSE | 1 | 1 | TRUE

## line_geodata
| x0 | y0 | x1 | y1 | x2 | y2 | x3 | y3 | x4 | y4 | x5 | y5 | x6 | y6 | x7 | y7 | x8 | y8 | x9 | y9 | x10 | y10 | x11 | y11 | x12 | y12 | x13 | y13 | x14 | y14 | x15 | y15 | x16 | y16 | x17 | y17 | x18 | y18 | x19 | y19 | x20 | y20 | x21 | y21 | x22 | y22 | x23 | y23 | x24 | y24 | x25 | y25 | x26 | y26 | x27 | y27 | x28 | y28 | x29 | y29 | x30 | y30 | x31 | y31 | x32 | y32 | x33 | y33 | x34 | y34 | x35 | y35 | x36 | y36 | x37 | y37 | x38 | y38 | x39 | y39 | x40 | y40 | x41 | y41 | x42 | y42 | x43 | y43
0 | 2585382.1044 | 1185333.4831 | 2585410.2207 | 1185318.9066 | 2585446.4617 | 1185306.2447 | 2585494.9028 | 1185283.1034 | 2585501.6756 | 1185278.3956 | 2585504.6126 | 1185274.7866
1 | 2585455.701 | 1185220.9667 | 2585514.8547 | 1185234.3295 | 2585513.8528 | 1185239.6903 | 2585507.5277 | 1185265.3412 | 2585505.0139 | 1185273.5183 | 2585504.6126 | 1185274.7866
2 | 2585504.6126 | 1185274.7866 | 2585505.0139 | 1185273.5183 | 2585507.5277 | 1185265.3412 | 2585513.8528 | 1185239.6903 | 2585514.8547 | 1185234.3295 | 2585532.9096 | 1185236.9648 | 2585539.6582 | 1185237.9489 | 2585582.6006 | 1185244.3148 | 2585588.5094 | 1185245.1676 | 2585608.2768 | 1185245.9647 | 2585618.8375 | 1185245.4389 | 2585629.5956 | 1185244.4791 | 2585654.5172 | 1185240.1835 | 2585684.2387 | 1185232.5858
3 | 2585382.1044 | 1185333.4831 | 2585197.3203 | 1185420.0065
4 | 2585420.9407 | 1185190.2802 | 2585455.701 | 1185220.9667
5 | 2585684.2387 | 1185232.5858 | 2585685.0391 | 1185229.0154 | 2585689.9588 | 1185221.5774 | 2585700.2208 | 1185211.0696
6 | 2585684.2387 | 1185232.5858 | 2585730.4842 | 1185222.5029 | 2585740.1118 | 1185221.1014 | 2585753.6456 | 1185220.8055
7 | 2585700.2208 | 1185211.0696 | 2585714.857 | 1185196.2013
8 | 2585197.3203 | 1185420.0065 | 2585198.1931 | 1185408.8763 | 2585197.3053 | 1185404.7764 | 2585196.1133 | 1185401.0886 | 2585192.7449 | 1185396.7836 | 2585175.4774 | 1185382.2857 | 2585173.8254 | 1185381.2225
9 | 2585865.3301 | 1185073.593 | 2585842.275 | 1185092.9023 | 2585819.22 | 1185112.2338 | 2585785.7892 | 1185139.2386 | 2585753.9648 | 1185161.2705 | 2585733.9843 | 1185176.7708 | 2585714.857 | 1185196.2013
10 | 2584931.9488 | 1185063.0643 | 2584933.2952 | 1185052.2664 | 2584920.7726 | 1185049.6856 | 2584926.0944 | 1185032.6784
11 | 2584931.4395 | 1185015.5965 | 2584926.0944 | 1185032.6784
12 | 2585153.2132 | 1185393.069 | 2584931.9488 | 1185063.0643
13 | 2584931.4395 | 1185015.5965 | 2584907.8142 | 1185004.6062 | 2584881.544 | 1184991.944 | 2584866.2168 | 1184982.6143
14 | 2585208.6356 | 1184763.2102 | 2584931.4395 | 1185015.5965
15 | 2585153.2132 | 1185393.069 | 2585151.8459 | 1185386.4022 | 2585151.4602 | 1185381.6896 | 2585152.6497 | 1185378.2404 | 2585155.4816 | 1185375.443 | 2585159.3627 | 1185374.1549 | 2585163.691 | 1185374.7 | 2585173.8254 | 1185381.2225
16 | 2584866.2168 | 1184982.6143 | 2584854.3174 | 1184975.3712 | 2584822.2387 | 1184962.5017 | 2584788.7153 | 1184954.8276 | 2584768.0905 | 1184952.3223
17 | 2585230.8577 | 1184779.2575 | 2585223.4867 | 1184776.8301 | 2585216.1099 | 1184772.0681 | 2585208.6356 | 1184763.2102
18 | 2585205.0511 | 1184758.9621 | 2585208.6356 | 1184763.2102
19 | 2585230.8577 | 1184779.2575 | 2585243.3455 | 1184779.9714 | 2585258.9189 | 1184778.5321 | 2585267.493 | 1184776.7544 | 2585275.9428 | 1184774.121 | 2585293.8447 | 1184766.7508 | 2585312.4805 | 1184756.7885 | 2585336.3689 | 1184744.3677 | 2585358.1546 | 1184730.3401 | 2585367.1577 | 1184722.992 | 2585375.6688 | 1184714.1999 | 2585391.4048 | 1184698.0529 | 2585402.8615 | 1184689.0535 | 2585417.0706 | 1184681.9706 | 2585505.3091 | 1184654.9412 | 2585553.3006 | 1184636.1038 | 2585558.9106 | 1184630.5688
20 | 2585191.4161 | 1184742.8032 | 2585205.0511 | 1184758.9621
21 | 2584768.0905 | 1184952.3223 | 2584749.9946 | 1184950.1242 | 2584734.7212 | 1184951.4522
22 | 2585140.476 | 1184545.6723 | 2585060.8088 | 1184603.2235 | 2585048.2929 | 1184612.771 | 2585045.7466 | 1184616.9462 | 2585045.0093 | 1184621.1836 | 2585046.8055 | 1184625.2812
23 | 2585046.8055 | 1184625.2812 | 2585050.7892 | 1184628.1616 | 2585059.4776 | 1184632.3864 | 2585072.8901 | 1184639.501 | 2585087.2784 | 1184649.2811 | 2585096.2716 | 1184656.3623 | 2585106.1322 | 1184665.409 | 2585116.6521 | 1184675.6547 | 2585128.0264 | 1184685.7759 | 2585135.0073 | 1184690.8389 | 2585143.4601 | 1184695.5314 | 2585153.0704 | 1184702.2109 | 2585172.44 | 1184723.3403 | 2585185.4308 | 1184736.6643
24 | 2585191.4161 | 1184742.8032 | 2585185.4308 | 1184736.6643
25 | 2585572.9838 | 1184542.3454 | 2585572.6146 | 1184540.2962 | 2585570.2664 | 1184528.7626 | 2585563.0111 | 1184473.3848 | 2585561.2754 | 1184466.4194
26 | 2585573.8861 | 1184586.2725 | 2585570.5319 | 1184581.6449 | 2585568.3703 | 1184577.8148 | 2585567.2238 | 1184573.96 | 2585566.9177 | 1184570.4812 | 2585567.0697 | 1184567.068 | 2585567.7865 | 1184563.6645 | 2585572.0201 | 1184553.2377 | 2585573.0205 | 1184550.3449 | 2585573.4344 | 1184547.9093 | 2585573.4656 | 1184545.0188 | 2585572.9838 | 1184542.3454
27 | 2585561.2754 | 1184466.4194 | 2585557.5157 | 1184451.3312 | 2585556.6079 | 1184449.2516
28 | 2585625.142 | 1184585.2036 | 2585618.1898 | 1184585.5428 | 2585586.8881 | 1184584.8514 | 2585579.295 | 1184585.3033 | 2585573.8861 | 1184586.2725
29 | 2585573.8861 | 1184586.2725 | 2585568.7735 | 1184599.3139 | 2585564.6074 | 1184624.9484 | 2585558.9106 | 1184630.5688
30 | 2585554.5889 | 1184444.6265 | 2585556.6079 | 1184449.2516
31 | 2585625.142 | 1184585.2036 | 2585636.7873 | 1184581.3735 | 2585661.9299 | 1184575.7767 | 2585684.6516 | 1184569.53 | 2585708.8194 | 1184561.6234 | 2585725.6571 | 1184555.5577 | 2585733.1162 | 1184553.3386 | 2585743.0176 | 1184551.0915 | 2585751.9513 | 1184549.4916 | 2585763.3972 | 1184548.4192 | 2585767.0137 | 1184551.0786 | 2585774.4124 | 1184555.5299 | 2585779.0508 | 1184557.8422 | 2585784.0466 | 1184559.6312 | 2585794.4452 | 1184570.6455 | 2585799.2292 | 1184579.6165
32 | 2585625.142 | 1184585.2036 | 2585626.3665 | 1184621.3527 | 2585618.4482 | 1184642.8738
33 | 2585554.5889 | 1184444.6265 | 2585551.199 | 1184436.8612 | 2585550.7442 | 1184434.9947 | 2585550.6406 | 1184433.194 | 2585550.6563 | 1184432.9178
34 | 2585799.2292 | 1184579.6165 | 2585798.2949 | 1184587.9119 | 2585798.7016 | 1184592.0131 | 2585799.6929 | 1184594.8455 | 2585801.4708 | 1184597.8539 | 2585804.6753 | 1184600.6033 | 2585809.7129 | 1184603.9486 | 2585891.6139 | 1184661.5172 | 2585894.5435 | 1184664.245 | 2585897.1232 | 1184667.4739 | 2585899.2075 | 1184670.993 | 2585899.7161 | 1184673.0373 | 2585899.9747 | 1184675.8826 | 2585899.3446 | 1184680.5309 | 2585898.5057 | 1184684.0125 | 2585897.4145 | 1184687.3501 | 2585892.2546 | 1184699.9911 | 2585878.4014 | 1184728.5943 | 2585860.9534 | 1184757.0838 | 2585859.9145 | 1184759.8989 | 2585859.0971 | 1184762.8245 | 2585858.1472 | 1184767.7627 | 2585857.8018 | 1184773.3553 | 2585858.4382 | 1184784.2372 | 2585863.6153 | 1184820.6549 | 2585865.7461 | 1184847.019 | 2585865.2061 | 1184854.2241 | 2585864.1886 | 1184859.5959 | 2585862.2427 | 1184869.35 | 2585860.5902 | 1184874.0898 | 2585859.4132 | 1184876.605 | 2585857.9841 | 1184878.9874 | 2585856.2952 | 1184881.2926 | 2585852.4793 | 1184884.5033 | 2585843.8231 | 1184890.2602 | 2585836.9365 | 1184895.5793 | 2585825.1117 | 1184907.1357 | 2585819.0674 | 1184913.6312 | 2585815.987 | 1184918.0297 | 2585813.9587 | 1184921.9699 | 2585811.7359 | 1184927.567 | 2585807.2899 | 1184938.6166 | 2585803.3454 | 1184945.4852 | 2585797.579 | 1184953.2585
35 | 2585799.2292 | 1184579.6165 | 2585803.9639 | 1184567.9214 | 2585811.4633 | 1184560.2106 | 2585866.819 | 1184556.3103
36 | 2585618.4482 | 1184642.8738 | 2585617.8811 | 1184644.4151
37 | 2585551.9282 | 1184359.8974 | 2585552.8679 | 1184388.5766 | 2585553.1342 | 1184407.13 | 2585552.4878 | 1184420.6497 | 2585550.7284 | 1184431.6485 | 2585550.6563 | 1184432.9178
38 | 2585866.819 | 1184556.3103 | 2585863.0736 | 1184547.5369 | 2585857.8896 | 1184537.2105 | 2585850.94 | 1184529.0228 | 2585849.8306 | 1184527.9589
39 | 2585832.355 | 1184503.3203 | 2585835.5747 | 1184512.4618 | 2585841.9667 | 1184520.4174 | 2585849.8306 | 1184527.9589
40 | 2585832.355 | 1184503.3203 | 2585832.0156 | 1184492.1709 | 2585835.1872 | 1184484.326 | 2585841.6265 | 1184476.8401 | 2585854.542 | 1184464.6031 | 2585858.2457 | 1184461.8949
41 | 2585920.541 | 1184431.3083 | 2585908.8084 | 1184441.8627 | 2585896.0829 | 1184447.4179 | 2585870.4815 | 1184452.9481 | 2585858.2457 | 1184461.8949
42 | 2585612.7257 | 1184658.4271 | 2585617.8811 | 1184644.4151
43 | 2585551.9282 | 1184359.8974 | 2585541.0798 | 1184352.5754 | 2585534.8814 | 1184349.1665 | 2585524.7102 | 1184344.1442 | 2585519.9473 | 1184340.943 | 2585515.893 | 1184337.2287 | 2585513.0358 | 1184333.0223 | 2585511.6676 | 1184329.0792 | 2585511.0002 | 1184324.5451 | 2585511.3008 | 1184319.4751 | 2585512.3107 | 1184314.181 | 2585514.1091 | 1184309.8633 | 2585517.8142 | 1184304.9295 | 2585522.0096 | 1184300.7171 | 2585530.0082 | 1184294.2944 | 2585541.0355 | 1184287.1973 | 2585549.4423 | 1184282.2187
44 | 2585549.4423 | 1184282.2187 | 2585554.7593 | 1184281.0052 | 2585555.7193 | 1184280.9627
45 | 2585593.5831 | 1184276.3088 | 2585587.6275 | 1184278.6132 | 2585581.0358 | 1184279.8409 | 2585555.7193 | 1184280.9627
46 | 2585865.3301 | 1185073.593 | 2585868.4274 | 1185070.886
47 | 2585865.3301 | 1185073.593 | 2585867.0288 | 1185075.4789 | 2585868.9696 | 1185079.6542 | 2585868.9538 | 1185082.6669 | 2585867.7098 | 1185085.493
48 | 2585889.6175 | 1185047.412 | 2585881.5931 | 1185057.435 | 2585874.3854 | 1185065.6786 | 2585868.4274 | 1185070.886
49 | 2585864.0502 | 1185093.8066 | 2585867.7098 | 1185085.493
50 | 2585889.6175 | 1185047.412 | 2585908.0503 | 1185024.3885 | 2585909.9868 | 1185022.2161
51 | 2585927.5174 | 1184997.951 | 2585919.9471 | 1185011.0424 | 2585909.9868 | 1185022.2161
52 | 2585927.5174 | 1184997.951 | 2585948.5416 | 1184990.92 | 2585956.8164 | 1184988.5214
53 | 2585927.5174 | 1184997.951 | 2585920.775 | 1184990.0184
54 | 2585956.8164 | 1184988.5214 | 2585958.9279 | 1184984.2142
55 | 2585956.8164 | 1184988.5214 | 2585960.1555 | 1184993.4383 | 2585963.1621 | 1184999.779 | 2585963.261 | 1185001.1441
56 | 2585919.6489 | 1184983.9612 | 2585920.775 | 1184990.0184
57 | 2585955.3354 | 1184962.4447 | 2585955.3534 | 1184970.082 | 2585956.3446 | 1184976.1495 | 2585958.9279 | 1184984.2142
58 | 2585958.9279 | 1184984.2142 | 2585975.216 | 1184965.5662 | 2585984.34 | 1184951.0483 | 2585987.8516 | 1184925.5045 | 2585985.8005 | 1184890.6469 | 2585980.5618 | 1184850.4161 | 2585979.4418 | 1184835.0219 | 2585981.185 | 1184823.3562 | 2585985.732 | 1184812.9067 | 2585996.836 | 1184799.6849 | 2586004.3464 | 1184786.9273 | 2586008.1744 | 1184779.0364 | 2586013.5312 | 1184768.9075 | 2586018.7227 | 1184759.8795 | 2586032.8371 | 1184735.0113 | 2586042.9711 | 1184714.866 | 2586048.1511 | 1184700.8799 | 2586048.4457 | 1184686.5496 | 2586048.089 | 1184671.1091 | 2586048.1394 | 1184660.0477 | 2586048.9308 | 1184652.5642 | 2586050.9977 | 1184645.4334 | 2586058.0947 | 1184631.9765 | 2586065.8381 | 1184620.7859 | 2586072.5525 | 1184603.6169 | 2586075.9134 | 1184594.9823 | 2586080.4745 | 1184590.4471 | 2586084.4613 | 1184588.3145 | 2586092.2034 | 1184583.0603 | 2586102.0463 | 1184575.3222
59 | 2585920.956 | 1184967.3288 | 2585918.2318 | 1184976.3395 | 2585919.6489 | 1184983.9612
60 | 2585210.9556 | 1184718.7422 | 2585223.716 | 1184718.5326 | 2585226.2217 | 1184722.1878
61 | 2585210.9556 | 1184718.7422 | 2585210.4383 | 1184722.4898 | 2585191.4161 | 1184742.8032
62 | 2585210.9556 | 1184718.7422 | 2585203.8565 | 1184710.7853
63 | 2585612.2586 | 1184263.4531 | 2585600.3423 | 1184271.779 | 2585598.6647 | 1184272.9032
64 | 2585593.5831 | 1184276.3088 | 2585598.6647 | 1184272.9032
65 | 2585593.5831 | 1184276.3088 | 2585601.3768 | 1184289.2411 | 2585592.1333 | 1184292.2427
66 | 2586102.0463 | 1184575.3222 | 2586110.2914 | 1184576.2924 | 2586146.1273 | 1184583.7683 | 2586151.3562 | 1184590.6709 | 2586150.1024 | 1184596.3434 | 2586146.0119 | 1184599.8103 | 2586136.709 | 1184603.4449

## bus_geodata
| x | y | coords
0 | 2585504.6126 | 1185274.7866
1 | 2585382.1044 | 1185333.4831
2 | 2585455.701 | 1185220.9667
3 | 2585684.2387 | 1185232.5858
4 | 2585420.9407 | 1185190.2802
5 | 2585700.2208 | 1185211.0696
6 | 2585753.6456 | 1185220.8055
7 | 2585197.3203 | 1185420.0065
8 | 2585714.857 | 1185196.2013
9 | 2584926.0944 | 1185032.6784
10 | 2584931.9488 | 1185063.0643
11 | 2584931.4395 | 1185015.5965
12 | 2585153.2132 | 1185393.069
13 | 2584866.2168 | 1184982.6143
14 | 2585208.6356 | 1184763.2102
15 | 2585230.8577 | 1184779.2575
16 | 2585205.0511 | 1184758.9621
17 | 2585173.8254 | 1185381.2225
18 | 2584768.0905 | 1184952.3223
19 | 2584734.7212 | 1184951.4522
20 | 2585046.8055 | 1184625.2812
21 | 2585140.476 | 1184545.6723
22 | 2585185.4308 | 1184736.6643
23 | 2585572.9838 | 1184542.3454
24 | 2585561.2754 | 1184466.4194
25 | 2585573.8861 | 1184586.2725
26 | 2585556.6079 | 1184449.2516
27 | 2585625.142 | 1184585.2036
28 | 2585558.9106 | 1184630.5688
29 | 2585554.5889 | 1184444.6265
30 | 2585799.2292 | 1184579.6165
31 | 2585618.4482 | 1184642.8738
32 | 2585550.6563 | 1184432.9178
33 | 2585797.579 | 1184953.2585
34 | 2585866.819 | 1184556.3103
35 | 2585832.355 | 1184503.3203
36 | 2585849.8306 | 1184527.9589
37 | 2585858.2457 | 1184461.8949
38 | 2585617.8811 | 1184644.4151
39 | 2585551.9282 | 1184359.8974
40 | 2585549.4423 | 1184282.2187
41 | 2585555.7193 | 1184280.9627
42 | 2585865.3301 | 1185073.593
43 | 2585868.4274 | 1185070.886
44 | 2585867.7098 | 1185085.493
45 | 2585889.6175 | 1185047.412
46 | 2585864.0502 | 1185093.8066
47 | 2585909.9868 | 1185022.2161
48 | 2585927.5174 | 1184997.951
49 | 2585956.8164 | 1184988.5214
50 | 2585920.775 | 1184990.0184
51 | 2585958.9279 | 1184984.2142
52 | 2585963.261 | 1185001.1441
53 | 2585919.6489 | 1184983.9612
54 | 2585226.2217 | 1184722.1878
55 | 2585210.9556 | 1184718.7422
56 | 2585191.4161 | 1184742.8032
57 | 2585203.8565 | 1184710.7853
58 | 2585920.541 | 1184431.3083
59 | 2585920.956 | 1184967.3288
60 | 2585612.2586 | 1184263.4531
61 | 2585598.6647 | 1184272.9032
62 | 2585593.5831 | 1184276.3088
63 | 2585592.1333 | 1184292.2427
64 | 2585612.7257 | 1184658.4271
65 | 2585955.3354 | 1184962.4447
66 | 2586102.0463 | 1184575.3222
67 | 2586136.709 | 1184603.4449
68 | 2585558.9106 | 1184630.5688

## line_std_types
| c_nf_per_km | r_ohm_per_km | x_ohm_per_km | max_i_ka | type | q_mm2 | alpha | voltage_rating
NAYY 4x50 SE | 210 | 0.642 | 0.083 | 0.142 | cs | 50 | 0.00403 | LV
NAYY 4x120 SE | 264 | 0.225 | 0.08 | 0.242 | cs | 120 | 0.00403 | LV
NAYY 4x150 SE | 261 | 0.208 | 0.08 | 0.27 | cs | 150 | 0.00403 | LV
NA2XS2Y 1x95 RM/25 12/20 kV | 216 | 0.313 | 0.132 | 0.252 | cs | 95 | 0.00403 | MV
NA2XS2Y 1x185 RM/25 12/20 kV | 273 | 0.161 | 0.117 | 0.362 | cs | 185 | 0.00403 | MV
NA2XS2Y 1x240 RM/25 12/20 kV | 304 | 0.122 | 0.112 | 0.421 | cs | 240 | 0.00403 | MV
NA2XS2Y 1x95 RM/25 6/10 kV | 315 | 0.313 | 0.123 | 0.249 | cs | 95 | 0.00403 | MV
NA2XS2Y 1x185 RM/25 6/10 kV | 406 | 0.161 | 0.11 | 0.358 | cs | 185 | 0.00403 | MV
NA2XS2Y 1x240 RM/25 6/10 kV | 456 | 0.122 | 0.105 | 0.416 | cs | 240 | 0.00403 | MV
NA2XS2Y 1x150 RM/25 12/20 kV | 250 | 0.206 | 0.116 | 0.319 | cs | 150 | 0.00403 | MV
NA2XS2Y 1x120 RM/25 12/20 kV | 230 | 0.253 | 0.119 | 0.283 | cs | 120 | 0.00403 | MV
NA2XS2Y 1x70 RM/25 12/20 kV | 190 | 0.443 | 0.132 | 0.22 | cs | 70 | 0.00403 | MV
NA2XS2Y 1x150 RM/25 6/10 kV | 360 | 0.206 | 0.11 | 0.315 | cs | 150 | 0.00403 | MV
NA2XS2Y 1x120 RM/25 6/10 kV | 340 | 0.253 | 0.113 | 0.28 | cs | 120 | 0.00403 | MV
NA2XS2Y 1x70 RM/25 6/10 kV | 280 | 0.443 | 0.123 | 0.217 | cs | 70 | 0.00403 | MV
N2XS(FL)2Y 1x120 RM/35 64/110 kV | 112 | 0.153 | 0.166 | 0.366 | cs | 120 | 0.00393 | HV
N2XS(FL)2Y 1x185 RM/35 64/110 kV | 125 | 0.099 | 0.156 | 0.457 | cs | 185 | 0.00393 | HV
N2XS(FL)2Y 1x240 RM/35 64/110 kV | 135 | 0.075 | 0.149 | 0.526 | cs | 240 | 0.00393 | HV
N2XS(FL)2Y 1x300 RM/35 64/110 kV | 144 | 0.06 | 0.144 | 0.588 | cs | 300 | 0.00393 | HV
15-AL1/3-ST1A 0.4 | 11 | 1.8769 | 0.35 | 0.105 | ol | 16 | 0.00403 | LV
24-AL1/4-ST1A 0.4 | 11.25 | 1.2012 | 0.335 | 0.14 | ol | 24 | 0.00403 | LV
48-AL1/8-ST1A 0.4 | 12.2 | 0.5939 | 0.3 | 0.21 | ol | 48 | 0.00403 | LV
94-AL1/15-ST1A 0.4 | 13.2 | 0.306 | 0.29 | 0.35 | ol | 94 | 0.00403 | LV
34-AL1/6-ST1A 10.0 | 9.7 | 0.8342 | 0.36 | 0.17 | ol | 34 | 0.00403 | MV
48-AL1/8-ST1A 10.0 | 10.1 | 0.5939 | 0.35 | 0.21 | ol | 48 | 0.00403 | MV
70-AL1/11-ST1A 10.0 | 10.4 | 0.4132 | 0.339 | 0.29 | ol | 70 | 0.00403 | MV
94-AL1/15-ST1A 10.0 | 10.75 | 0.306 | 0.33 | 0.35 | ol | 94 | 0.00403 | MV
122-AL1/20-ST1A 10.0 | 11.1 | 0.2376 | 0.323 | 0.41 | ol | 122 | 0.00403 | MV
149-AL1/24-ST1A 10.0 | 11.25 | 0.194 | 0.315 | 0.47 | ol | 149 | 0.00403 | MV
34-AL1/6-ST1A 20.0 | 9.15 | 0.8342 | 0.382 | 0.17 | ol | 34 | 0.00403 | MV
48-AL1/8-ST1A 20.0 | 9.5 | 0.5939 | 0.372 | 0.21 | ol | 48 | 0.00403 | MV
70-AL1/11-ST1A 20.0 | 9.7 | 0.4132 | 0.36 | 0.29 | ol | 70 | 0.00403 | MV
94-AL1/15-ST1A 20.0 | 10 | 0.306 | 0.35 | 0.35 | ol | 94 | 0.00403 | MV
122-AL1/20-ST1A 20.0 | 10.3 | 0.2376 | 0.344 | 0.41 | ol | 122 | 0.00403 | MV
149-AL1/24-ST1A 20.0 | 10.5 | 0.194 | 0.337 | 0.47 | ol | 149 | 0.00403 | MV
184-AL1/30-ST1A 20.0 | 10.75 | 0.1571 | 0.33 | 0.535 | ol | 184 | 0.00403 | MV
243-AL1/39-ST1A 20.0 | 11 | 0.1188 | 0.32 | 0.645 | ol | 243 | 0.00403 | MV
48-AL1/8-ST1A 110.0 | 8 | 0.5939 | 0.46 | 0.21 | ol | 48 | 0.00403 | HV
70-AL1/11-ST1A 110.0 | 8.4 | 0.4132 | 0.45 | 0.29 | ol | 70 | 0.00403 | HV
94-AL1/15-ST1A 110.0 | 8.65 | 0.306 | 0.44 | 0.35 | ol | 94 | 0.00403 | HV
122-AL1/20-ST1A 110.0 | 8.5 | 0.2376 | 0.43 | 0.41 | ol | 122 | 0.00403 | HV
149-AL1/24-ST1A 110.0 | 8.75 | 0.194 | 0.41 | 0.47 | ol | 149 | 0.00403 | HV
184-AL1/30-ST1A 110.0 | 8.8 | 0.1571 | 0.4 | 0.535 | ol | 184 | 0.00403 | HV
243-AL1/39-ST1A 110.0 | 9 | 0.1188 | 0.39 | 0.645 | ol | 243 | 0.00403 | HV
305-AL1/39-ST1A 110.0 | 9.2 | 0.0949 | 0.38 | 0.74 | ol | 305 | 0.00403 | HV
490-AL1/64-ST1A 110.0 | 9.75 | 0.059 | 0.37 | 0.96 | ol | 490 | 0.00403 | HV
679-AL1/86-ST1A 110.0 | 9.95 | 0.042 | 0.36 | 1.15 | ol | 679 | 0.00403 | HV
490-AL1/64-ST1A 220.0 | 10 | 0.059 | 0.285 | 0.96 | ol | 490 | 0.00403 | HV
679-AL1/86-ST1A 220.0 | 11.7 | 0.042 | 0.275 | 1.15 | ol | 679 | 0.00403 | HV
490-AL1/64-ST1A 380.0 | 11 | 0.059 | 0.253 | 0.96 | ol | 490 | 0.00403 | HV
679-AL1/86-ST1A 380.0 | 14.6 | 0.042 | 0.25 | 1.15 | ol | 679 | 0.00403 | HV

## trafo_std_types
| i0_percent | pfe_kw | vkr_percent | sn_mva | vn_lv_kv | vn_hv_kv | vk_percent | shift_degree | vector_group | tap_side | tap_neutral | tap_min | tap_max | tap_step_degree | tap_step_percent | tap_phase_shifter
160 MVA 380/110 kV | 0.06 | 60 | 0.25 | 160 | 110 | 380 | 12.2 | 0 | Yy0 | hv | 0 | -9 | 9 | 0 | 1.5 | FALSE
100 MVA 220/110 kV | 0.06 | 55 | 0.26 | 100 | 110 | 220 | 12 | 0 | Yy0 | hv | 0 | -9 | 9 | 0 | 1.5 | FALSE
63 MVA 110/20 kV | 0.04 | 22 | 0.32 | 63 | 20 | 110 | 18 | 150 | YNd5 | hv | 0 | -9 | 9 | 0 | 1.5 | FALSE
40 MVA 110/20 kV | 0.05 | 18 | 0.34 | 40 | 20 | 110 | 16.2 | 150 | YNd5 | hv | 0 | -9 | 9 | 0 | 1.5 | FALSE
25 MVA 110/20 kV | 0.07 | 14 | 0.41 | 25 | 20 | 110 | 12 | 150 | YNd5 | hv | 0 | -9 | 9 | 0 | 1.5 | FALSE
63 MVA 110/10 kV | 0.04 | 22 | 0.32 | 63 | 10 | 110 | 18 | 150 | YNd5 | hv | 0 | -9 | 9 | 0 | 1.5 | FALSE
40 MVA 110/10 kV | 0.05 | 18 | 0.34 | 40 | 10 | 110 | 16.2 | 150 | YNd5 | hv | 0 | -9 | 9 | 0 | 1.5 | FALSE
25 MVA 110/10 kV | 0.07 | 14 | 0.41 | 25 | 10 | 110 | 12 | 150 | YNd5 | hv | 0 | -9 | 9 | 0 | 1.5 | FALSE
0.25 MVA 20/0.4 kV | 0.32 | 0.8 | 1.44 | 0.25 | 0.4 | 20 | 6 | 150 | Yzn5 | hv | 0 | -2 | 2 | 0 | 2.5 | FALSE
0.4 MVA 20/0.4 kV | 0.3375 | 1.35 | 1.425 | 0.4 | 0.4 | 20 | 6 | 150 | Dyn5 | hv | 0 | -2 | 2 | 0 | 2.5 | FALSE
0.63 MVA 20/0.4 kV | 0.2619 | 1.65 | 1.206 | 0.63 | 0.4 | 20 | 6 | 150 | Dyn5 | hv | 0 | -2 | 2 | 0 | 2.5 | FALSE
0.25 MVA 10/0.4 kV | 0.24 | 0.6 | 1.2 | 0.25 | 0.4 | 10 | 4 | 150 | Dyn5 | hv | 0 | -2 | 2 | 0 | 2.5 | FALSE
0.4 MVA 10/0.4 kV | 0.2375 | 0.95 | 1.325 | 0.4 | 0.4 | 10 | 4 | 150 | Dyn5 | hv | 0 | -2 | 2 | 0 | 2.5 | FALSE
0.63 MVA 10/0.4 kV | 0.1873 | 1.18 | 1.0794 | 0.63 | 0.4 | 10 | 4 | 150 | Dyn5 | hv | 0 | -2 | 2 | 0 | 2.5 | FALSE

## trafo3w_std_types
| sn_hv_mva | sn_mv_mva | sn_lv_mva | vn_hv_kv | vn_mv_kv | vn_lv_kv | vk_hv_percent | vk_mv_percent | vk_lv_percent | vkr_hv_percent | vkr_mv_percent | vkr_lv_percent | pfe_kw | i0_percent | shift_mv_degree | shift_lv_degree | vector_group | tap_side | tap_neutral | tap_min | tap_max | tap_step_percent
63/25/38 MVA 110/20/10 kV | 63 | 25 | 38 | 110 | 20 | 10 | 10.4 | 10.4 | 10.4 | 0.28 | 0.32 | 0.35 | 35 | 0.89 | 0 | 0 | YN0yn0yn0 | hv | 0 | -10 | 10 | 1.2
63/25/38 MVA 110/10/10 kV | 63 | 25 | 38 | 110 | 10 | 10 | 10.4 | 10.4 | 10.4 | 0.28 | 0.32 | 0.35 | 35 | 0.89 | 0 | 0 | YN0yn0yn0 | hv | 0 | -10 | 10 | 1.2

## fuse_std_types
| fuse_type | i_rated_a | t_avg | t_min | t_total | x_avg | x_min | x_total
HV 100A | HV 100A | 100 | 0 | [10.0, 3.64, 0.854, 0.281, 0.1, 0.0531, 0.022, 0.01] | [10.0, 4.267, 1.21, 0.403, 0.1, 0.058, 0.022, 0.01] | 0 | [300.0, 350.0, 450.0, 550.0, 700.0, 850.0, 1200.0, 1752.0] | [600.0, 700.0, 900.0, 1150.0, 1665.0, 2000.0, 3000.0, 4313.0]
HV 10A | HV 10A | 10 | 0 | [10.0, 1675.0, 0.344, 0.156, 0.1, 0.0417, 0.0171, 0.01] | [10.0, 1.3, 0.3, 0.155, 0.1, 0.0555, 0.023, 0.01] | 0 | [30.0, 32.0, 35.0, 37.0, 39.0, 50.0, 70.0, 88.0] | [60.0, 70.0, 80.0, 87.0, 94.0, 110.0, 150.0, 216.0]
HV 125A | HV 125A | 125 | 0 | [10.0, 1.82, 0.344, 0.1, 0.0467, 0.0269, 0.01] | [10.0, 2.478, 0.426, 0.1, 0.0427, 0.0211, 0.01] | 0 | [375.0, 500.0, 700.0, 925.0, 1200.0, 1500.0, 2341.0] | [750.0, 1000.0, 1500.0, 2200.0, 3000.0, 4000.0, 5765.0]
HV 160A | HV 160A | 160 | 0 | [10.0, 4.15, 1.03, 0.198, 0.1, 0.051, 0.0172, 0.01] | [10.0, 2.3, 0.734, 0.274, 0.1, 0.046, 0.0177, 0.01] | 0 | [480.0, 550.0, 700.0, 1000.0, 1260.0, 1600.0, 2500.0, 3227.0] | [960.0, 1300.0, 1700.0, 2200.0, 2996.0, 4000.0, 6000.0, 7946.0]
HV 16A | HV 16A | 16 | 0 | [10.0, 0.352, 0.164, 0.1, 0.0649, 0.0342, 0.01] | [10.0, 2.34, 0.722, 0.181, 0.1, 0.055, 0.0296, 0.01] | 0 | [48.0, 60.0, 65.0, 71.0, 80.0, 100.0, 162.0] | [96.0, 110.0, 125.0, 150.0, 168.0, 200.0, 250.0, 398.0]
HV 200A | HV 200A | 200 | 0 | [10.0, 4.267, 1.21, 0.403, 0.1, 0.058, 0.022, 0.01] | [10.0, 3.73, 1.654, 0.328, 0.1, 0.0531, 0.019, 0.01] | 0 | [600.0, 700.0, 900.0, 1150.0, 1665.0, 2000.0, 3000.0, 4313.0] | [1200.0, 1500.0, 1800.0, 2700.0, 3960.0, 5000.0, 7500.0, 10620.0]
HV 20A | HV 20A | 20 | 0 | [10.0, 1.3, 0.3, 0.155, 0.1, 0.0555, 0.023, 0.01] | [10.0, 1.3, 0.161, 0.1, 0.0611, 0.0399, 0.0141, 0.01] | 0 | [60.0, 70.0, 80.0, 87.0, 94.0, 110.0, 150.0, 216.0] | [120.0, 150.0, 200.0, 223.0, 260.0, 300.0, 450.0, 532.0]
HV 25A | HV 25A | 25 | 0 | [10.0, 2.512, 0.833, 0.299, 0.1, 0.0372, 0.0223, 0.01] | [10.0, 3.125, 0.597, 0.198, 0.1, 0.0378, 0.022, 0.01] | 0 | [75.0, 82.0, 90.0, 100.0, 124.0, 170.0, 200.0, 289.0] | [150.0, 170.0, 210.0, 250.0, 294.0, 400.0, 500.0, 711.0]
HV 31.5A | HV 31.5A | 31.5 | 0 | [10.0, 2.34, 0.722, 0.181, 0.1, 0.055, 0.0296, 0.01] | [10.0, 2.84, 0.368, 0.164, 0.1, 0.0621, 0.0378, 0.0195, 0.01] | 0 | [95.0, 110.0, 125.0, 150.0, 165.0, 200.0, 250.0, 390.0] | [189.0, 220.0, 300.0, 350.0, 393.0, 450.0, 530.0, 700.0, 960.0]
HV 40A | HV 40A | 40 | 0 | [10.0, 1.3, 0.161, 0.1, 0.0611, 0.0399, 0.0141, 0.01] | [10.0, 2.05, 0.369, 0.198, 0.1, 0.051, 0.0298, 0.01] | 0 | [120.0, 150.0, 200.0, 223.0, 260.0, 300.0, 450.0, 532.0] | [240.0, 300.0, 400.0, 450.0, 530.0, 650.0, 800.0, 1311.0]
HV 50A | HV 50A | 50 | 0 | [10.0, 3.215, 0.597, 0.198, 0.1, 0.0378, 0.022, 0.01] | [10.0, 3.64, 0.854, 0.281, 0.1, 0.0531, 0.022, 0.01] | 0 | [150.0, 170.0, 210.0, 250.0, 294.0, 400.0, 500.0, 711.0] | [300.0, 350.0, 450.0, 550.0, 700.0, 850.0, 1200.0, 1752.0]
HV 6.3A | HV 6.3A | 6.3 | 0 | [10.0, 1.39, 0.344, 0.168, 0.1, 0.056, 0.0263, 0.01] | [10.0, 1.711, 0.516, 0.198, 0.1, 0.0634, 0.0303, 0.01] | 0 | [19.0, 19.5, 20.4, 20.8, 22.0, 25.0, 32.0, 48.0] | [38.0, 40.0, 43.0, 48.0, 53.0, 60.0, 75.0, 118.0]
HV 63A | HV 63A | 63 | 0 | [10.0, 2.84, 0.368, 0.164, 0.1, 0.0621, 0.0378, 0.0195, 0.01] | [10.0, 1.82, 0.344, 0.1, 0.0467, 0.0269, 0.01] | 0 | [189.0, 220.0, 300.0, 350.0, 393.0, 450.0, 530.0, 700.0, 961.0] | [378.0, 500.0, 700.0, 934.0, 1200.0, 1500.0, 2366.0]
HV 80A | HV 80A | 80 | 0 | [10.0, 2.05, 0.369, 0.198, 0.1, 0.051, 0.0298, 0.01] | [10.0, 4.15, 1.03, 0.198, 0.1, 0.051, 0.0172, 0.01] | 0 | [240.0, 300.0, 400.0, 450.0, 530.0, 650.0, 800.0, 1311.0] | [480.0, 550.0, 700.0, 1000.0, 1260.0, 1600.0, 2500.0, 3227.0]
Siemens NH-1-100 | Siemens NH-1-100 | 100 | [5400.0, 2000.0, 400.0, 20.0, 1.0, 0.2, 0.012, 0.004] | 0 | 0 | [150.0, 190.0, 250.0, 430.0, 900.0, 1250.0, 2700.0, 3600.0] | 0 | 0
Siemens NH-1-125 | Siemens NH-1-125 | 125 | [4800.0, 120.0, 7.0, 0.1, 0.004] | 0 | 0 | [180.0, 400.0, 740.0, 2000.0, 4250.0] | 0 | 0
Siemens NH-1-16 | Siemens NH-1-16 | 16 | [4000.0, 400.0, 2.0, 0.1, 0.04, 0.01] | 0 | 0 | [26.0, 35.0, 75.0, 150.0, 200.0, 300.0] | 0 | 0
Siemens NH-1-160 | Siemens NH-1-160 | 160 | [4800.0, 120.0, 7.0, 0.1, 0.004] | 0 | 0 | [210.0, 500.0, 900.0, 2300.0, 5000.0] | 0 | 0
Siemens NH-1-25 | Siemens NH-1-25 | 25 | [4000.0, 1000.0, 10.0, 0.2, 0.02, 0.01] | 0 | 0 | [40.0, 50.0, 100.0, 210.0, 400.0, 500.0] | 0 | 0
Siemens NH-1-50 | Siemens NH-1-50 | 50 | [4000.0, 40.0, 4.0, 1.0, 0.02, 0.01] | 0 | 0 | [86.0, 200.0, 300.0, 400.0, 1000.0, 1280.0] | 0 | 0
Siemens NH-1-63 | Siemens NH-1-63 | 63 | [4000.0, 100.0, 10.0, 2.0, 0.04, 0.01] | 0 | 0 | [100.0, 200.0, 300.0, 400.0, 1000.0, 1500.0] | 0 | 0
Siemens NH-1-80 | Siemens NH-1-80 | 80 | [4800.0, 120.0, 7.0, 0.1, 0.01] | 0 | 0 | [150.58, 250.0, 450.0, 1150.0, 2470.0] | 0 | 0
Siemens NH-2-1000 | Siemens NH-2-1000 | 1000 | [4800.0, 120.0, 7.0, 0.1, 0.004] | 0 | 0 | [1900.0, 3500.0, 8400.0, 24000.0, 52000.0] | 0 | 0
Siemens NH-2-200 | Siemens NH-2-200 | 200 | [4800.0, 120.0, 7.0, 0.1, 0.004] | 0 | 0 | [280.0, 650.0, 1200.0, 3000.0, 7000.0] | 0 | 0
Siemens NH-2-224 | Siemens NH-2-224 | 224 | [4800.0, 120.0, 7.0, 0.2, 0.04, 0.004] | 0 | 0 | [400.0, 750.0, 1453.0, 3025.0, 4315.0, 7600.0] | 0 | 0
Siemens NH-2-250 | Siemens NH-2-250 | 250 | [4800.0, 120.0, 7.0, 0.1, 0.004] | 0 | 0 | [450.0, 800.0, 1650.0, 4000.0, 8500.0] | 0 | 0
Siemens NH-2-315 | Siemens NH-2-315 | 315 | [4800.0, 120.0, 7.0, 0.1, 0.004] | 0 | 0 | [550.0, 920.0, 1900.0, 5000.0, 11000.0] | 0 | 0
Siemens NH-2-355 | Siemens NH-2-355 | 355 | [4800.0, 120.0, 6.0, 0.1, 0.004] | 0 | 0 | [650.0, 1116.27, 2350.0, 5840.0, 12790.0] | 0 | 0
Siemens NH-2-400 | Siemens NH-2-400 | 400 | [4800.0, 120.0, 7.0, 0.1, 0.004] | 0 | 0 | [720.0, 1350.0, 2800.0, 6500.0, 15000.0] | 0 | 0
Siemens NH-2-425 | Siemens NH-2-425 | 425 | [4800.0, 120.0, 7.0, 0.1, 0.004] | 0 | 0 | [850.0, 1500.0, 3050.0, 7500.0, 16500.0] | 0 | 0
Siemens NH-2-630 | Siemens NH-2-630 | 630 | [4800.0, 120.0, 7.0, 0.1, 0.004] | 0 | 0 | [1200.0, 2000.0, 4800.0, 12000.0, 26000.0] | 0 | 0

## res_bus
| vm_pu | va_degree | p_mw | q_mvar
0 | 0.97843 | -0.1546 | 0 | 0
1 | 0.97963 | -0.14586 | 0.0016363 | 0.00041011
2 | 0.97835 | -0.15521 | 0 | 0
3 | 0.97673 | -0.167 | 0 | 0
4 | 0.97831 | -0.15548 | 0.00055879 | 0.00014005
5 | 0.97653 | -0.16851 | 0 | 0
6 | 0.97671 | -0.16719 | 0.00025358 | 6.3554e-05
7 | 0.98191 | -0.12934 | 0 | 0
8 | 0.97637 | -0.16966 | 0.0010198 | 0.00025558
9 | 0.98857 | -0.081308 | 0.00041581 | 0.00010421
10 | 0.98804 | -0.085115 | 0 | 0
11 | 0.98881 | -0.079591 | 0 | 0
12 | 0.98296 | -0.12169 | 0 | 0
13 | 0.98858 | -0.081237 | 0.0010792 | 0.00027048
14 | 0.995 | -0.035386 | 0.00068122 | 0.00017073
15 | 0.99566 | -0.030678 | 0 | 0
16 | 0.99497 | -0.035626 | 0.0016669 | 0.00041775
17 | 0.98245 | -0.12536 | 0.0011151 | 0.00027948
18 | 0.98841 | -0.082418 | 0.00068628 | 0.000172
19 | 0.98839 | -0.082563 | 0.0004215 | 0.00010564
20 | 0.99456 | -0.038574 | 0 | 0
21 | 0.99433 | -0.040164 | 0.0012295 | 0.00030813
22 | 0.99487 | -0.036315 | 0.00024867 | 6.2321e-05
23 | 0.99914 | -0.0061103 | 0.00043769 | 0.0001097
24 | 0.9986 | -0.0099081 | 0.00019598 | 4.9118e-05
25 | 0.9995 | -0.0035869 | 0 | 0
26 | 0.99848 | -0.010753 | 0.00018975 | 4.7555e-05
27 | 0.99935 | -0.0046604 | 0 | 0
28 | 1 | 0 | -0.024703 | -0.0059544
29 | 0.99845 | -0.010983 | 0.0010168 | 0.00025483
30 | 0.99911 | -0.0064928 | 0 | 0
31 | 0.99926 | -0.0053275 | 0.00016763 | 4.2012e-05
32 | 0.99839 | -0.011424 | 0.00045834 | 0.00011487
33 | 0.99901 | -0.0073238 | 0.00015885 | 3.9811e-05
34 | 0.99903 | -0.0070733 | 0 | 0
35 | 0.99898 | -0.0074756 | 0 | 0
36 | 0.999 | -0.0073172 | 0.00021307 | 5.34e-05
37 | 0.99894 | -0.0077404 | 0.00024088 | 6.0371e-05
38 | 0.99925 | -0.0053433 | 0.00028627 | 7.1747e-05
39 | 0.99807 | -0.013672 | 0 | 0
40 | 0.99756 | -0.017252 | 0 | 0
41 | 0.99753 | -0.017449 | 0.0010257 | 0.00025706
42 | 0.97518 | -0.17835 | 0 | 0
43 | 0.97516 | -0.17851 | 0.00011876 | 2.9764e-05
44 | 0.97517 | -0.17842 | 0.00016851 | 4.2232e-05
45 | 0.97499 | -0.1797 | 0.00088336 | 0.00022139
46 | 0.97516 | -0.17846 | 0.00037045 | 9.2845e-05
47 | 0.97487 | -0.18062 | 0.00014194 | 3.5572e-05
48 | 0.97476 | -0.18143 | 0 | 0
49 | 0.97467 | -0.18207 | 0 | 0
50 | 0.97475 | -0.1815 | 0.00027345 | 6.8532e-05
51 | 0.97467 | -0.1821 | 0 | 0
52 | 0.97464 | -0.18228 | 0.0014148 | 0.00035459
53 | 0.97475 | -0.18152 | 0.0001202 | 3.0125e-05
54 | 0.99483 | -0.036569 | 0.00018521 | 4.6419e-05
55 | 0.99484 | -0.036537 | 0 | 0
56 | 0.99489 | -0.036184 | 0 | 0
57 | 0.99483 | -0.036636 | 0.00091791 | 0.00023005
58 | 0.99891 | -0.0079276 | 0.00026012 | 6.5191e-05
59 | 0.97474 | -0.18155 | 0.00019121 | 4.7921e-05
60 | 0.99739 | -0.018478 | 0.0008971 | 0.00022484
61 | 0.99741 | -0.018329 | 0.00072979 | 0.0001829
62 | 0.99742 | -0.018229 | 0 | 0
63 | 0.99741 | -0.018326 | 0.00039025 | 9.7805e-05
64 | 0.99924 | -0.0054435 | 0.00067107 | 0.00016819
65 | 0.97466 | -0.18214 | 0.00021018 | 5.2677e-05
66 | 0.97448 | -0.18362 | 0 | 0
67 | 0.97445 | -0.18385 | 0.00028949 | 7.2553e-05
68 | 0.99998 | 149.9947 | 0 | 0

## res_line
| p_from_mw | q_from_mvar | p_to_mw | q_to_mvar | pl_mw | ql_mvar | i_from_ka | i_to_ka | i_ka | vm_from_pu | va_from_degree | vm_to_pu | va_to_degree | loading_percent
0 | -0.0060322 | -0.0014963 | 0.0060393 | 0.0014973 | 7.1503e-06 | 1.0358e-06 | 0.0091683 | 0.0091677 | 0.0091683 | 0.97843 | -0.1546 | 0.97963 | -0.14586 | 3.3957
1 | 0.00055886 | 0.0001382 | -0.00055881 | -0.00013947 | 4.6111e-08 | -1.2683e-06 | 0.00084926 | 0.00084972 | 0.00084972 | 0.97843 | -0.1546 | 0.97835 | -0.15521 | 0.31471
2 | 0.0054733 | 0.0013581 | -0.0054641 | -0.0013572 | 9.2136e-06 | 8.6904e-07 | 0.008319 | 0.00832 | 0.00832 | 0.97843 | -0.1546 | 0.97673 | -0.167 | 3.0815
3 | -0.0076757 | -0.0019074 | 0.0076929 | 0.0019115 | 1.7288e-05 | 4.0745e-06 | 0.011653 | 0.011652 | 0.011653 | 0.97963 | -0.14586 | 0.98191 | -0.12934 | 4.316
4 | 0.00055881 | 0.00013947 | -0.00055879 | -0.00014005 | 2.0864e-08 | -5.7332e-07 | 0.00084972 | 0.00084992 | 0.00084992 | 0.97835 | -0.15521 | 0.97831 | -0.15548 | 0.31479
5 | 0.0052105 | 0.0012945 | -0.0052094 | -0.0012945 | 1.0699e-06 | 7.0667e-08 | 0.007934 | 0.0079341 | 0.0079341 | 0.97673 | -0.167 | 0.97653 | -0.16851 | 2.9385
6 | 0.00025359 | 6.2673e-05 | -0.00025358 | -6.3554e-05 | 6.5698e-09 | -8.8104e-07 | 0.00038602 | 0.00038634 | 0.00038634 | 0.97673 | -0.167 | 0.97671 | -0.16719 | 0.14309
7 | 0.0052094 | 0.0012945 | -0.0052086 | -0.0012944 | 8.1954e-07 | 5.4235e-08 | 0.0079341 | 0.0079342 | 0.0079342 | 0.97653 | -0.16851 | 0.97637 | -0.16966 | 2.9386
8 | -0.0076929 | -0.0019115 | 0.0076971 | 0.0019125 | 4.1694e-06 | 9.8079e-07 | 0.011652 | 0.011652 | 0.011652 | 0.98191 | -0.12934 | 0.98245 | -0.12536 | 4.3157
9 | 0.0041888 | 0.0010388 | -0.0041839 | -0.0010394 | 4.9382e-06 | -5.2893e-07 | 0.00638 | 0.0063809 | 0.0063809 | 0.97637 | -0.16966 | 0.97518 | -0.17835 | 2.3633
10 | 0.0088654 | 0.0022063 | -0.0088608 | -0.0022051 | 4.6062e-06 | 1.24e-06 | 0.013339 | 0.013339 | 0.013339 | 0.98857 | -0.081308 | 0.98804 | -0.085115 | 4.9404
11 | -0.0092812 | -0.0023105 | 0.0092833 | 0.0023111 | 2.178e-06 | 6.0818e-07 | 0.013965 | 0.013965 | 0.013965 | 0.98857 | -0.081308 | 0.98881 | -0.079591 | 5.1721
12 | 0.0088608 | 0.0022051 | -0.0088166 | -0.0021931 | 4.4119e-05 | 1.1907e-05 | 0.013339 | 0.013341 | 0.013341 | 0.98804 | -0.085115 | 0.98296 | -0.12169 | 4.941
13 | 0.0021877 | 0.00054568 | -0.0021872 | -0.00054643 | 4.9459e-07 | -7.4803e-07 | 0.0032913 | 0.0032916 | 0.0032916 | 0.98881 | -0.079591 | 0.98858 | -0.081237 | 1.2191
14 | -0.011471 | -0.0028568 | 0.011541 | 0.0028787 | 6.9649e-05 | 2.1949e-05 | 0.017256 | 0.017254 | 0.017256 | 0.98881 | -0.079591 | 0.995 | -0.035386 | 6.3911
15 | 0.0088166 | 0.0021931 | -0.0088122 | -0.002192 | 4.4054e-06 | 1.1918e-06 | 0.013341 | 0.013341 | 0.013341 | 0.98296 | -0.12169 | 0.98245 | -0.12536 | 4.9411
16 | 0.001108 | 0.00027595 | -0.0011078 | -0.00027721 | 1.7983e-07 | -1.2597e-06 | 0.0016671 | 0.0016676 | 0.0016676 | 0.98858 | -0.081237 | 0.98841 | -0.082418 | 0.61762
17 | -0.016471 | -0.0041094 | 0.016482 | 0.0041131 | 1.0645e-05 | 3.7286e-06 | 0.024626 | 0.024626 | 0.024626 | 0.995 | -0.035386 | 0.99566 | -0.030678 | 9.1207
18 | 0.0042492 | 0.0010599 | -0.004249 | -0.0010599 | 1.3998e-07 | -1.8353e-08 | 0.0063528 | 0.0063529 | 0.0063529 | 0.995 | -0.035386 | 0.99497 | -0.035626 | 2.3529
19 | -0.016482 | -0.0041131 | 0.016551 | 0.0041302 | 6.9552e-05 | 1.7146e-05 | 0.024626 | 0.024622 | 0.024626 | 0.99566 | -0.030678 | 1 | 0 | 4.5603
20 | 0.0025822 | 0.00064215 | -0.002582 | -0.00064235 | 1.9658e-07 | -1.9897e-07 | 0.00386 | 0.0038601 | 0.0038601 | 0.99497 | -0.035626 | 0.99489 | -0.036184 | 1.4297
21 | 0.00042151 | 0.00010521 | -0.0004215 | -0.00010564 | 8.4305e-09 | -4.2688e-07 | 0.00063441 | 0.00063456 | 0.00063456 | 0.98841 | -0.082418 | 0.98839 | -0.082563 | 0.23502
22 | 0.0012297 | 0.00030658 | -0.0012295 | -0.00030813 | 2.6919e-07 | -1.5503e-06 | 0.0018393 | 0.0018399 | 0.0018399 | 0.99456 | -0.038574 | 0.99433 | -0.040164 | 0.68144
23 | -0.0012297 | -0.00030658 | 0.0012301 | 0.0003044 | 3.7805e-07 | -2.1803e-06 | 0.0018393 | 0.0018385 | 0.0018393 | 0.99456 | -0.038574 | 0.99487 | -0.036315 | 0.68123
24 | -0.0014788 | -0.00036672 | 0.0014788 | 0.00036662 | 2.614e-08 | -1.0128e-07 | 0.0022104 | 0.0022104 | 0.0022104 | 0.99487 | -0.036315 | 0.99489 | -0.036184 | 0.81868
25 | 0.0049099 | 0.0012262 | -0.0049073 | -0.0012262 | 2.5642e-06 | -2.0116e-08 | 0.0073108 | 0.0073111 | 0.0073111 | 0.99914 | -0.0061103 | 0.9986 | -0.0099081 | 2.7078
26 | -0.0053476 | -0.0013359 | 0.0053494 | 0.001336 | 1.8561e-06 | 9.9225e-08 | 0.0079626 | 0.0079624 | 0.0079626 | 0.99914 | -0.0061103 | 0.9995 | -0.0035869 | 2.9491
27 | 0.0047114 | 0.0011771 | -0.0047108 | -0.0011771 | 5.4781e-07 | -2.2392e-08 | 0.0070191 | 0.0070192 | 0.0070192 | 0.9986 | -0.0099081 | 0.99848 | -0.010753 | 2.5997
28 | 0.0019986 | 0.00048733 | -0.0019983 | -0.00048789 | 2.8211e-07 | -5.6272e-07 | 0.0029708 | 0.002971 | 0.002971 | 0.9995 | -0.0035869 | 0.99935 | -0.0046604 | 1.1004
29 | -0.0073481 | -0.0018233 | 0.0073516 | 0.0018241 | 3.5788e-06 | 7.473e-07 | 0.010933 | 0.010933 | 0.010933 | 0.9995 | -0.0035869 | 1 | 0 | 4.0493
30 | 0.0045211 | 0.0011296 | -0.0045209 | -0.0011296 | 1.429e-07 | -1.1042e-08 | 0.0067364 | 0.0067364 | 0.0067364 | 0.99848 | -0.010753 | 0.99845 | -0.010983 | 2.495
31 | 0.00087325 | 0.0002069 | -0.00087304 | -0.00020934 | 2.0177e-07 | -2.4419e-06 | 0.0012962 | 0.001297 | 0.001297 | 0.99935 | -0.0046604 | 0.99911 | -0.0064928 | 0.48037
32 | 0.0011251 | 0.000281 | -0.001125 | -0.00028173 | 1.0347e-07 | -7.3449e-07 | 0.0016749 | 0.0016752 | 0.0016752 | 0.99935 | -0.0046604 | 0.99926 | -0.0053275 | 0.62043
33 | 0.0035041 | 0.00087477 | -0.0035039 | -0.00087485 | 2.1219e-07 | -8.1525e-08 | 0.0052211 | 0.0052212 | 0.0052212 | 0.99845 | -0.010983 | 0.99839 | -0.011424 | 1.9338
34 | 0.00015886 | 3.3813e-05 | -0.00015885 | -3.9811e-05 | 1.588e-08 | -5.9982e-06 | 0.00023464 | 0.0002366 | 0.0002366 | 0.99911 | -0.0064928 | 0.99901 | -0.0073238 | 0.08763
35 | 0.00071418 | 0.00017552 | -0.00071413 | -0.00017654 | 5.557e-08 | -1.0114e-06 | 0.0010625 | 0.0010628 | 0.0010628 | 0.99911 | -0.0064928 | 0.99903 | -0.0070733 | 0.39363
36 | 0.00095736 | 0.00023972 | -0.00095736 | -0.00023974 | 2.0827e-09 | -2.0714e-08 | 0.0014255 | 0.0014256 | 0.0014256 | 0.99926 | -0.0053275 | 0.99925 | -0.0053433 | 0.52798
37 | 0.0030456 | 0.00075998 | -0.0030446 | -0.00076058 | 9.4067e-07 | -5.9507e-07 | 0.004538 | 0.0045384 | 0.0045384 | 0.99839 | -0.011424 | 0.99807 | -0.013672 | 1.6809
38 | 0.00071413 | 0.00017654 | -0.0007141 | -0.00017696 | 2.3524e-08 | -4.2789e-07 | 0.0010628 | 0.001063 | 0.001063 | 0.99903 | -0.0070733 | 0.999 | -0.0073172 | 0.39369
39 | -0.00050102 | -0.00012396 | 0.00050103 | 0.00012356 | 1.0684e-08 | -3.9906e-07 | 0.00074573 | 0.00074559 | 0.00074573 | 0.99898 | -0.0074756 | 0.999 | -0.0073172 | 0.2762
40 | 0.00050102 | 0.00012396 | -0.00050101 | -0.00012463 | 1.8006e-08 | -6.7217e-07 | 0.00074573 | 0.00074597 | 0.00074597 | 0.99898 | -0.0074756 | 0.99894 | -0.0077404 | 0.27629
41 | 0.00026012 | 6.4264e-05 | -0.00026012 | -6.5191e-05 | 6.6477e-09 | -9.2713e-07 | 0.00038715 | 0.00038748 | 0.00038748 | 0.99894 | -0.0077404 | 0.99891 | -0.0079276 | 0.14351
42 | 0.00067108 | 0.00016799 | -0.00067107 | -0.00016819 | 9.3033e-09 | -1.92e-07 | 0.00099926 | 0.00099933 | 0.00099933 | 0.99925 | -0.0053433 | 0.99924 | -0.0054435 | 0.37012
43 | 0.0030446 | 0.00076058 | -0.0030431 | -0.00076153 | 1.5016e-06 | -9.4839e-07 | 0.0045384 | 0.0045389 | 0.0045389 | 0.99807 | -0.013672 | 0.99756 | -0.017252 | 1.6811
44 | 0.0030431 | 0.00076153 | -0.0030431 | -0.00076158 | 8.2465e-08 | -5.2027e-08 | 0.0045389 | 0.0045389 | 0.0045389 | 0.99756 | -0.017252 | 0.99753 | -0.017449 | 1.6811
45 | 0.0020174 | 0.00050452 | -0.0020172 | -0.00050494 | 2.1714e-07 | -4.1815e-07 | 0.003009 | 0.0030091 | 0.0030091 | 0.99753 | -0.017449 | 0.99742 | -0.018229 | 1.1145
46 | 0.0036449 | 0.00090456 | -0.0036449 | -0.00090458 | 7.9311e-08 | -2.0816e-08 | 0.0055586 | 0.0055586 | 0.0055586 | 0.97518 | -0.17835 | 0.97516 | -0.17851 | 2.0587
47 | 0.00053897 | 0.0001348 | -0.00053897 | -0.00013496 | 5.5882e-09 | -1.6307e-07 | 0.00082231 | 0.00082237 | 0.00082237 | 0.97518 | -0.17835 | 0.97517 | -0.17842 | 0.30458
48 | 0.0035261 | 0.00087482 | -0.0035255 | -0.00087499 | 5.7205e-07 | -1.7542e-07 | 0.0053774 | 0.0053775 | 0.0053775 | 0.97516 | -0.17851 | 0.97499 | -0.1797 | 1.9917
49 | 0.00037046 | 9.2732e-05 | -0.00037045 | -9.2845e-05 | 1.8111e-09 | -1.1263e-07 | 0.00056524 | 0.00056528 | 0.00056528 | 0.97517 | -0.17842 | 0.97516 | -0.17846 | 0.20936
50 | 0.0026422 | 0.0006536 | -0.0026418 | -0.00065388 | 3.2829e-07 | -2.778e-07 | 0.0040294 | 0.0040295 | 0.0040295 | 0.97499 | -0.1797 | 0.97487 | -0.18062 | 1.4924
51 | 0.0024999 | 0.00061831 | -0.0024996 | -0.00061858 | 2.7299e-07 | -2.7015e-07 | 0.0038129 | 0.003813 | 0.003813 | 0.97487 | -0.18062 | 0.97476 | -0.18143 | 1.4122
52 | 0.0019148 | 0.00047242 | -0.0019146 | -0.00047274 | 1.634e-07 | -3.1984e-07 | 0.0029203 | 0.0029205 | 0.0029205 | 0.97476 | -0.18143 | 0.97467 | -0.18207 | 1.0817
53 | 0.00058486 | 0.00014616 | -0.00058485 | -0.00014629 | 5.1769e-09 | -1.2778e-07 | 0.00089267 | 0.00089271 | 0.00089271 | 0.97476 | -0.18143 | 0.97475 | -0.1815 | 0.33063
54 | 0.00049974 | 0.00011831 | -0.00049974 | -0.00011837 | 1.7306e-09 | -5.9095e-08 | 0.00076051 | 0.00076053 | 0.00076053 | 0.97467 | -0.18207 | 0.97467 | -0.1821 | 0.28168
55 | 0.0014149 | 0.00035443 | -0.0014148 | -0.00035459 | 4.1719e-08 | -1.6254e-07 | 0.00216 | 0.0021601 | 0.0021601 | 0.97467 | -0.18207 | 0.97464 | -0.18228 | 0.80002
56 | 0.00031141 | 7.7755e-05 | -0.00031141 | -7.7832e-05 | 8.6847e-10 | -7.6463e-08 | 0.00047528 | 0.00047531 | 0.00047531 | 0.97475 | -0.1815 | 0.97475 | -0.18152 | 0.17604
57 | 0.00021018 | 5.24e-05 | -0.00021018 | -5.2677e-05 | 1.4295e-09 | -2.7683e-07 | 0.00032078 | 0.00032088 | 0.00032088 | 0.97467 | -0.1821 | 0.97466 | -0.18214 | 0.11885
58 | 0.00028955 | 6.597e-05 | -0.0002895 | -7.1628e-05 | 5.5239e-08 | -5.6573e-06 | 0.00043979 | 0.00044173 | 0.00044173 | 0.97467 | -0.1821 | 0.97448 | -0.18362 | 0.1636
59 | 0.00019121 | 4.7707e-05 | -0.00019121 | -4.7921e-05 | 9.1237e-10 | -2.1362e-07 | 0.00029181 | 0.00029189 | 0.00029189 | 0.97475 | -0.18152 | 0.97474 | -0.18155 | 0.10811
60 | -0.00018521 | -4.6419e-05 | 0.00018521 | 4.6196e-05 | 8.2315e-10 | -2.2293e-07 | 0.00027703 | 0.00027695 | 0.00027703 | 0.99483 | -0.036569 | 0.99484 | -0.036537 | 0.1026
61 | -0.0011031 | -0.00027611 | 0.0011032 | 0.00027572 | 5.3635e-08 | -3.8942e-07 | 0.0016499 | 0.0016497 | 0.0016499 | 0.99484 | -0.036537 | 0.99489 | -0.036184 | 0.61106
62 | 0.00091792 | 0.00022992 | -0.00091791 | -0.00023005 | 1.2543e-08 | -1.3363e-07 | 0.0013729 | 0.001373 | 0.001373 | 0.99484 | -0.036537 | 0.99483 | -0.036636 | 0.50851
63 | -0.0008971 | -0.00022484 | 0.00089712 | 0.00022463 | 1.8505e-08 | -2.0896e-07 | 0.0013384 | 0.0013383 | 0.0013384 | 0.99739 | -0.018478 | 0.99741 | -0.018329 | 0.4957
64 | -0.0016269 | -0.00040753 | 0.0016269 | 0.00040746 | 2.2486e-08 | -7.1191e-08 | 0.0024271 | 0.0024271 | 0.0024271 | 0.99741 | -0.018329 | 0.99742 | -0.018229 | 0.89892
65 | 0.00039025 | 9.7483e-05 | -0.00039025 | -9.7805e-05 | 5.2408e-09 | -3.2144e-07 | 0.00058209 | 0.0005822 | 0.0005822 | 0.99742 | -0.018229 | 0.99741 | -0.018326 | 0.21563
66 | 0.0002895 | 7.1628e-05 | -0.00028949 | -7.2553e-05 | 9.0854e-09 | -9.2538e-07 | 0.00044173 | 0.00044206 | 0.00044206 | 0.97448 | -0.18362 | 0.97445 | -0.18385 | 0.16373

## res_trafo
| p_hv_mw | q_hv_mvar | p_lv_mw | q_lv_mvar | pl_mw | ql_mvar | i_hv_ka | i_lv_ka | vm_hv_pu | va_hv_degree | vm_lv_pu | va_lv_degree | loading_percent
0 | 2.5187e-16 | 8.8016e-16 | 0.00079998 | 7.4552e-08 | 0.00079998 | 7.4552e-08 | 2.6429e-17 | 0.0011547 | 0.99998 | 149.9947 | 1 | 0 | 0.31999

## res_ext_grid
| p_mw | q_mvar
0 | 0.025857 | 0.0062438

## res_load
| p_mw | q_mvar
0 | 0.0016363 | 0.00041011
1 | 0.00055879 | 0.00014005
2 | 0.00025358 | 6.3554e-05
3 | 0.0010198 | 0.00025558
4 | 0.00041581 | 0.00010421
5 | 0.0010792 | 0.00027048
6 | 0.00068122 | 0.00017073
7 | 0.0016669 | 0.00041775
8 | 0.0011151 | 0.00027948
9 | 0.00068628 | 0.000172
10 | 0.0004215 | 0.00010564
11 | 0.0012295 | 0.00030813
12 | 0.00024867 | 6.2321e-05
13 | 0.00043769 | 0.0001097
14 | 0.00019598 | 4.9118e-05
15 | 0.00018975 | 4.7555e-05
16 | 0.0011545 | 0.00028936
17 | 0.0010168 | 0.00025483
18 | 0.00016763 | 4.2012e-05
19 | 0.00045834 | 0.00011487
20 | 0.00015885 | 3.9811e-05
21 | 0.00021307 | 5.34e-05
22 | 0.00024088 | 6.0371e-05
23 | 0.00028627 | 7.1747e-05
24 | 0.0010257 | 0.00025706
25 | 0.00011876 | 2.9764e-05
26 | 0.00016851 | 4.2232e-05
27 | 0.00088336 | 0.00022139
28 | 0.00037045 | 9.2845e-05
29 | 0.00014194 | 3.5572e-05
30 | 0.00027345 | 6.8532e-05
31 | 0.0014148 | 0.00035459
32 | 0.0001202 | 3.0125e-05
33 | 0.00018521 | 4.6419e-05
34 | 0.00091791 | 0.00023005
35 | 0.00026012 | 6.5191e-05
36 | 0.00019121 | 4.7921e-05
37 | 0.0008971 | 0.00022484
38 | 0.00072979 | 0.0001829
39 | 0.00039025 | 9.7805e-05
40 | 0.00067107 | 0.00016819
41 | 0.00021018 | 5.2677e-05
42 | 0.00028949 | 7.2553e-05

## dtypes
| element | column | dtype
0 | bus | name | object
1 | bus | vn_kv | float64
2 | bus | type | object
3 | bus | zone | object
4 | bus | in_service | bool
5 | load | name | object
6 | load | bus | uint32
7 | load | p_mw | float64
8 | load | q_mvar | float64
9 | load | const_z_percent | float64
10 | load | const_i_percent | float64
11 | load | sn_mva | float64
12 | load | scaling | float64
13 | load | in_service | bool
14 | load | type | object
15 | ext_grid | name | object
16 | ext_grid | bus | uint32
17 | ext_grid | vm_pu | float64
18 | ext_grid | va_degree | float64
19 | ext_grid | slack_weight | float64
20 | ext_grid | in_service | bool
21 | line | name | object
22 | line | std_type | object
23 | line | from_bus | uint32
24 | line | to_bus | uint32
25 | line | length_km | float64
26 | line | r_ohm_per_km | float64
27 | line | x_ohm_per_km | float64
28 | line | c_nf_per_km | float64
29 | line | g_us_per_km | float64
30 | line | max_i_ka | float64
31 | line | df | float64
32 | line | parallel | uint32
33 | line | type | object
34 | line | in_service | bool
35 | trafo | name | object
36 | trafo | std_type | object
37 | trafo | hv_bus | uint32
38 | trafo | lv_bus | uint32
39 | trafo | sn_mva | float64
40 | trafo | vn_hv_kv | float64
41 | trafo | vn_lv_kv | float64
42 | trafo | vk_percent | float64
43 | trafo | vkr_percent | float64
44 | trafo | pfe_kw | float64
45 | trafo | i0_percent | float64
46 | trafo | shift_degree | float64
47 | trafo | tap_side | object
48 | trafo | tap_neutral | int32
49 | trafo | tap_min | int32
50 | trafo | tap_max | int32
51 | trafo | tap_step_percent | float64
52 | trafo | tap_step_degree | float64
53 | trafo | tap_pos | int32
54 | trafo | tap_phase_shifter | bool
55 | trafo | parallel | uint32
56 | trafo | df | float64
57 | trafo | in_service | bool
58 | line_geodata | coords | object
59 | bus_geodata | x | float64
60 | bus_geodata | y | float64
61 | bus_geodata | coords | object
62 | res_bus | vm_pu | float64
63 | res_bus | va_degree | float64
64 | res_bus | p_mw | float64
65 | res_bus | q_mvar | float64
66 | res_line | p_from_mw | float64
67 | res_line | q_from_mvar | float64
68 | res_line | p_to_mw | float64
69 | res_line | q_to_mvar | float64
70 | res_line | pl_mw | float64
71 | res_line | ql_mvar | float64
72 | res_line | i_from_ka | float64
73 | res_line | i_to_ka | float64
74 | res_line | i_ka | float64
75 | res_line | vm_from_pu | float64
76 | res_line | va_from_degree | float64
77 | res_line | vm_to_pu | float64
78 | res_line | va_to_degree | float64
79 | res_line | loading_percent | float64
80 | res_trafo | p_hv_mw | float64
81 | res_trafo | q_hv_mvar | float64
82 | res_trafo | p_lv_mw | float64
83 | res_trafo | q_lv_mvar | float64
84 | res_trafo | pl_mw | float64
85 | res_trafo | ql_mvar | float64
86 | res_trafo | i_hv_ka | float64
87 | res_trafo | i_lv_ka | float64
88 | res_trafo | vm_hv_pu | float64
89 | res_trafo | va_hv_degree | float64
90 | res_trafo | vm_lv_pu | float64
91 | res_trafo | va_lv_degree | float64
92 | res_trafo | loading_percent | float64
93 | res_ext_grid | p_mw | float64
94 | res_ext_grid | q_mvar | float64
95 | res_load | p_mw | float64
96 | res_load | q_mvar | float64

## parameters
| version | format_version | converged | OPF_converged | name | f_hz | sn_mva
0 | 2.14.6 | 2.14.0 | TRUE | FALSE |  | 50 | 1