## bus
| name | vn_kv | type | zone | in_service
0 | bus_LV_2401-11_0_3_node_0 | 0.4 | n |  | TRUE
1 | bus_LV_2401-11_0_3_node_1 | 0.4 | n |  | TRUE
2 | bus_LV_2401-11_0_3_node_2 | 0.4 | n |  | TRUE
3 | bus_LV_2401-11_0_3_node_3 | 0.4 | n |  | TRUE
4 | bus_LV_2401-11_0_3_node_4 | 0.4 | n |  | TRUE
5 | bus_LV_2401-11_0_3_node_22 | 0.4 | n |  | TRUE
6 | bus_LV_2401-11_0_3_node_24 | 0.4 | n |  | TRUE
7 | bus_LV_2401-11_0_3_node_21 | 0.4 | n |  | TRUE
8 | bus_LV_2401-11_0_3_node_40 | 0.4 | n |  | TRUE
9 | bus_LV_2401-11_0_3_node_73 | 0.4 | n |  | TRUE
10 | bus_LV_2401-11_0_3_node_10 | 0.4 | n |  | TRUE
11 | bus_LV_2401-11_0_3_node_5 | 0.4 | n |  | TRUE
12 | bus_LV_2401-11_0_3_node_53 | 0.4 | n |  | TRUE
13 | bus_LV_2401-11_0_3_node_47 | 0.4 | n |  | TRUE
14 | bus_LV_2401-11_0_3_node_23 | 0.4 | n |  | TRUE
15 | bus_LV_2401-11_0_3_node_34 | 0.4 | n |  | TRUE
16 | bus_LV_2401-11_0_3_node_51 | 0.4 | n |  | TRUE
17 | bus_LV_2401-11_0_3_node_28 | 0.4 | n |  | TRUE
18 | bus_LV_2401-11_0_3_node_8 | 0.4 | n |  | TRUE
19 | bus_LV_2401-11_0_3_node_35 | 0.4 | n |  | TRUE
20 | bus_LV_2401-11_0_3_node_49 | 0.4 | n |  | TRUE
21 | bus_LV_2401-11_0_3_node_6 | 0.4 | n |  | TRUE
22 | bus_LV_2401-11_0_3_node_7 | 0.4 | n |  | TRUE
23 | bus_LV_2401-11_0_3_node_9 | 0.4 | n |  | TRUE
24 | bus_LV_2401-11_0_3_node_46 | 0.4 | n |  | TRUE
25 | bus_LV_2401-11_0_3_node_75 | 0.4 | n |  | TRUE
26 | bus_LV_2401-11_0_3_node_26 | 0.4 | n |  | TRUE
27 | bus_LV_2401-11_0_3_node_74 | 0.4 | n |  | TRUE
28 | bus_LV_2401-11_0_3_node_33 | 0.4 | n |  | TRUE
29 | bus_LV_2401-11_0_3_node_25 | 0.4 | n |  | TRUE
30 | bus_LV_2401-11_0_3_node_15 | 0.4 | n |  | TRUE
31 | bus_LV_2401-11_0_3_node_11 | 0.4 | n |  | TRUE
32 | bus_LV_2401-11_0_3_node_12 | 0.4 | n |  | TRUE
33 | bus_LV_2401-11_0_3_node_13 | 0.4 | n |  | TRUE
34 | bus_LV_2401-11_0_3_node_14 | 0.4 | n |  | TRUE
35 | bus_LV_2401-11_0_3_node_63 | 0.4 | n |  | TRUE
36 | bus_LV_2401-11_0_3_node_58 | 0.4 | n |  | TRUE
37 | bus_LV_2401-11_0_3_node_16 | 0.4 | n |  | TRUE
38 | bus_LV_2401-11_0_3_node_17 | 0.4 | n |  | TRUE
39 | bus_LV_2401-11_0_3_node_18 | 0.4 | n |  | TRUE
40 | bus_LV_2401-11_0_3_node_19 | 0.4 | n |  | TRUE
41 | bus_LV_2401-11_0_3_node_20 | 0.4 | n |  | TRUE
42 | bus_LV_2401-11_0_3_node_27 | 0.4 | n |  | TRUE
43 | bus_LV_2401-11_0_3_node_38 | 0.4 | n |  | TRUE
44 | bus_LV_2401-11_0_3_node_39 | 0.4 | n |  | TRUE
45 | bus_LV_2401-11_0_3_node_36 | 0.4 | n |  | TRUE
46 | bus_LV_2401-11_0_3_node_50 | 0.4 | n |  | TRUE
47 | bus_LV_2401-11_0_3_node_55 | 0.4 | n |  | TRUE
48 | bus_LV_2401-11_0_3_node_54 | 0.4 | n |  | TRUE
49 | bus_LV_2401-11_0_3_node_29 | 0.4 | n |  | TRUE
50 | bus_LV_2401-11_0_3_node_30 | 0.4 | n |  | TRUE
51 | bus_LV_2401-11_0_3_node_31 | 0.4 | n |  | TRUE
52 | bus_LV_2401-11_0_3_node_32 | 0.4 | n |  | TRUE
53 | bus_LV_2401-11_0_3_node_45 | 0.4 | n |  | TRUE
54 | bus_LV_2401-11_0_3_node_43 | 0.4 | n |  | TRUE
55 | bus_LV_2401-11_0_3_node_48 | 0.4 | n |  | TRUE
56 | bus_LV_2401-11_0_3_node_61 | 0.4 | n |  | TRUE
57 | bus_LV_2401-11_0_3_node_41 | 0.4 | n |  | TRUE
58 | bus_LV_2401-11_0_3_node_42 | 0.4 | n |  | TRUE
59 | bus_LV_2401-11_0_3_node_62 | 0.4 | n |  | TRUE
60 | bus_LV_2401-11_0_3_node_44 | 0.4 | n |  | TRUE
61 | bus_LV_2401-11_0_3_node_52 | 0.4 | n |  | TRUE
62 | bus_LV_2401-11_0_3_node_37 | 0.4 | n |  | TRUE
63 | bus_LV_2401-11_0_3_node_69 | 0.4 | n |  | TRUE
64 | bus_LV_2401-11_0_3_node_68 | 0.4 | n |  | TRUE
65 | bus_LV_2401-11_0_3_node_78 | 0.4 | n |  | TRUE
66 | bus_LV_2401-11_0_3_node_67 | 0.4 | n |  | TRUE
67 | bus_LV_2401-11_0_3_node_65 | 0.4 | n |  | TRUE
68 | bus_LV_2401-11_0_3_node_60 | 0.4 | n |  | TRUE
69 | bus_LV_2401-11_0_3_node_56 | 0.4 | n |  | TRUE
70 | bus_LV_2401-11_0_3_node_59 | 0.4 | n |  | TRUE
71 | bus_LV_2401-11_0_3_node_64 | 0.4 | n |  | TRUE
72 | bus_LV_2401-11_0_3_node_66 | 0.4 | n |  | TRUE
73 | bus_LV_2401-11_0_3_node_79 | 0.4 | n |  | TRUE
74 | bus_LV_2401-11_0_3_node_71 | 0.4 | n |  | TRUE
75 | bus_LV_2401-11_0_3_node_70 | 0.4 | n |  | TRUE
76 | bus_MV_334_0_node_28 | 20 | n |  | TRUE

## load
| name | bus | p_mw | q_mvar | const_z_percent | const_i_percent | sn_mva | scaling | in_service | type
0 | LV_2401-11_0_3_load_0 | 0 | 0.0039385 | 0.00098708 | 0 | 0 |  | 1 | TRUE | wye
1 | LV_2401-11_0_3_load_1 | 1 | 0.0026161 | 0.00065566 | 0 | 0 |  | 1 | TRUE | wye
2 | LV_2401-11_0_3_load_2 | 2 | 0.0030545 | 0.00076553 | 0 | 0 |  | 1 | TRUE | wye
3 | LV_2401-11_0_3_load_3 | 3 | 0.002145 | 0.00053758 | 0 | 0 |  | 1 | TRUE | wye
4 | LV_2401-11_0_3_load_4 | 4 | 0.0037618 | 0.00094281 | 0 | 0 |  | 1 | TRUE | wye
5 | LV_2401-11_0_3_load_22 | 5 | 0.002154 | 0.00053985 | 0 | 0 |  | 1 | TRUE | wye
6 | LV_2401-11_0_3_load_24 | 6 | 0.0022648 | 0.00056762 | 0 | 0 |  | 1 | TRUE | wye
7 | LV_2401-11_0_3_load_21 | 7 | 0.0030175 | 0.00075625 | 0 | 0 |  | 1 | TRUE | wye
8 | LV_2401-11_0_3_load_40 | 8 | 0.0029325 | 0.00073496 | 0 | 0 |  | 1 | TRUE | wye
9 | LV_2401-11_0_3_load_73 | 9 | 0.0031343 | 0.00078553 | 0 | 0 |  | 1 | TRUE | wye
10 | LV_2401-11_0_3_load_10 | 10 | 0.0015596 | 0.00039088 | 0 | 0 |  | 1 | TRUE | wye
11 | LV_2401-11_0_3_load_5 | 11 | 0.0024002 | 0.00060156 | 0 | 0 |  | 1 | TRUE | wye
12 | LV_2401-11_0_3_load_53 | 12 | 0.0062555 | 0.0015678 | 0 | 0 |  | 1 | TRUE | wye
13 | LV_2401-11_0_3_load_47 | 13 | 0.0036243 | 0.00090832 | 0 | 0 |  | 1 | TRUE | wye
14 | LV_2401-11_0_3_load_34 | 15 | 0.0019772 | 0.00049554 | 0 | 0 |  | 1 | TRUE | wye
15 | LV_2401-11_0_3_load_51 | 16 | 0.0031228 | 0.00078264 | 0 | 0 |  | 1 | TRUE | wye
16 | LV_2401-11_0_3_load_8 | 18 | 0.0033513 | 0.00083991 | 0 | 0 |  | 1 | TRUE | wye
17 | LV_2401-11_0_3_load_35 | 19 | 0.0016699 | 0.00041853 | 0 | 0 |  | 1 | TRUE | wye
18 | LV_2401-11_0_3_load_49 | 20 | 0.0089181 | 0.0022351 | 0 | 0 |  | 1 | TRUE | wye
19 | LV_2401-11_0_3_load_6 | 21 | 0.0018129 | 0.00045436 | 0 | 0 |  | 1 | TRUE | wye
20 | LV_2401-11_0_3_load_7 | 22 | 0.0033594 | 0.00084195 | 0 | 0 |  | 1 | TRUE | wye
21 | LV_2401-11_0_3_load_9 | 23 | 0.0034366 | 0.0008613 | 0 | 0 |  | 1 | TRUE | wye
22 | LV_2401-11_0_3_load_46 | 24 | 0.0050602 | 0.0012682 | 0 | 0 |  | 1 | TRUE | wye
23 | LV_2401-11_0_3_load_75 | 25 | 0.0015297 | 0.00038339 | 0 | 0 |  | 1 | TRUE | wye
24 | LV_2401-11_0_3_load_26 | 26 | 0.0011038 | 0.00027664 | 0 | 0 |  | 1 | TRUE | wye
25 | LV_2401-11_0_3_load_74 | 27 | 0.0013241 | 0.00033184 | 0 | 0 |  | 1 | TRUE | wye
26 | LV_2401-11_0_3_load_33 | 28 | 0.0013379 | 0.00033531 | 0 | 0 |  | 1 | TRUE | wye
27 | LV_2401-11_0_3_load_25 | 29 | 0.001393 | 0.00034911 | 0 | 0 |  | 1 | TRUE | wye
28 | LV_2401-11_0_3_load_15 | 30 | 0.0017931 | 0.00044939 | 0 | 0 |  | 1 | TRUE | wye
29 | LV_2401-11_0_3_load_11 | 31 | 0.0025338 | 0.00063503 | 0 | 0 |  | 1 | TRUE | wye
30 | LV_2401-11_0_3_load_12 | 32 | 0.0017919 | 0.0004491 | 0 | 0 |  | 1 | TRUE | wye
31 | LV_2401-11_0_3_load_13 | 33 | 0.0017934 | 0.00044946 | 0 | 0 |  | 1 | TRUE | wye
32 | LV_2401-11_0_3_load_14 | 34 | 0.0017925 | 0.00044924 | 0 | 0 |  | 1 | TRUE | wye
33 | LV_2401-11_0_3_load_63 | 35 | 0.0017942 | 0.00044968 | 0 | 0 |  | 1 | TRUE | wye
34 | LV_2401-11_0_3_load_58 | 36 | 0.0051557 | 0.0012921 | 0 | 0 |  | 1 | TRUE | wye
35 | LV_2401-11_0_3_load_16 | 37 | 0.0015753 | 0.00039481 | 0 | 0 |  | 1 | TRUE | wye
36 | LV_2401-11_0_3_load_17 | 38 | 0.001922 | 0.0004817 | 0 | 0 |  | 1 | TRUE | wye
37 | LV_2401-11_0_3_load_19 | 40 | 0.0031894 | 0.00079933 | 0 | 0 |  | 1 | TRUE | wye
38 | LV_2401-11_0_3_load_20 | 41 | 0.0021459 | 0.00053781 | 0 | 0 |  | 1 | TRUE | wye
39 | LV_2401-11_0_3_load_27 | 42 | 0.0026478 | 0.0006636 | 0 | 0 |  | 1 | TRUE | wye
40 | LV_2401-11_0_3_load_39 | 44 | 0.0016275 | 0.00040789 | 0 | 0 |  | 1 | TRUE | wye
41 | LV_2401-11_0_3_load_36 | 45 | 0.0027679 | 0.00069369 | 0 | 0 |  | 1 | TRUE | wye
42 | LV_2401-11_0_3_load_50 | 46 | 0.0024014 | 0.00060184 | 0 | 0 |  | 1 | TRUE | wye
43 | LV_2401-11_0_3_load_55 | 47 | 0.0042592 | 0.0010674 | 0 | 0 |  | 1 | TRUE | wye
44 | LV_2401-11_0_3_load_54 | 48 | 0.0053423 | 0.0013389 | 0 | 0 |  | 1 | TRUE | wye
45 | LV_2401-11_0_3_load_29 | 49 | 0.0014683 | 0.00036799 | 0 | 0 |  | 1 | TRUE | wye
46 | LV_2401-11_0_3_load_30 | 50 | 0.0012025 | 0.00030138 | 0 | 0 |  | 1 | TRUE | wye
47 | LV_2401-11_0_3_load_31 | 51 | 0.0015654 | 0.00039233 | 0 | 0 |  | 1 | TRUE | wye
48 | LV_2401-11_0_3_load_32 | 52 | 0.0014513 | 0.00036373 | 0 | 0 |  | 1 | TRUE | wye
49 | LV_2401-11_0_3_load_45 | 53 | 0.0012636 | 0.00031669 | 0 | 0 |  | 1 | TRUE | wye
50 | LV_2401-11_0_3_load_43 | 54 | 0.001446 | 0.00036241 | 0 | 0 |  | 1 | TRUE | wye
51 | LV_2401-11_0_3_load_48 | 55 | 0.00056548 | 0.00014172 | 0 | 0 |  | 1 | TRUE | wye
52 | LV_2401-11_0_3_load_61 | 56 | 0.0019658 | 0.00049267 | 0 | 0 |  | 1 | TRUE | wye
53 | LV_2401-11_0_3_load_41 | 57 | 0.0027421 | 0.00068724 | 0 | 0 |  | 1 | TRUE | wye
54 | LV_2401-11_0_3_load_42 | 58 | 0.0017374 | 0.00043542 | 0 | 0 |  | 1 | TRUE | wye
55 | LV_2401-11_0_3_load_62 | 59 | 0.0015586 | 0.00039063 | 0 | 0 |  | 1 | TRUE | wye
56 | LV_2401-11_0_3_load_44 | 60 | 0.0013981 | 0.00035039 | 0 | 0 |  | 1 | TRUE | wye
57 | LV_2401-11_0_3_load_52 | 61 | 0.0019647 | 0.00049241 | 0 | 0 |  | 1 | TRUE | wye
58 | LV_2401-11_0_3_load_37 | 62 | 0.0027749 | 0.00069547 | 0 | 0 |  | 1 | TRUE | wye
59 | LV_2401-11_0_3_load_69 | 63 | 0.0029777 | 0.00074628 | 0 | 0 |  | 1 | TRUE | wye
60 | LV_2401-11_0_3_load_68 | 64 | 0.0031534 | 0.00079032 | 0 | 0 |  | 1 | TRUE | wye
61 | LV_2401-11_0_3_load_78 | 65 | 0.0014287 | 0.00035807 | 0 | 0 |  | 1 | TRUE | wye
62 | LV_2401-11_0_3_load_65 | 67 | 0.0047301 | 0.0011855 | 0 | 0 |  | 1 | TRUE | wye
63 | LV_2401-11_0_3_load_60 | 68 | 0.002152 | 0.00053934 | 0 | 0 |  | 1 | TRUE | wye
64 | LV_2401-11_0_3_load_59 | 70 | 0.0051887 | 0.0013004 | 0 | 0 |  | 1 | TRUE | wye
65 | LV_2401-11_0_3_load_64 | 71 | 0.003707 | 0.00092907 | 0 | 0 |  | 1 | TRUE | wye
66 | LV_2401-11_0_3_load_66 | 72 | 0.0022009 | 0.00055159 | 0 | 0 |  | 1 | TRUE | wye
67 | LV_2401-11_0_3_load_79 | 73 | 0.0062996 | 0.0015788 | 0 | 0 |  | 1 | TRUE | wye
68 | LV_2401-11_0_3_load_71 | 74 | 0.0034932 | 0.00087547 | 0 | 0 |  | 1 | TRUE | wye
69 | LV_2401-11_0_3_load_70 | 75 | 0.0023311 | 0.00058423 | 0 | 0 |  | 1 | TRUE | wye

## ext_grid
| name | bus | vm_pu | va_degree | slack_weight | in_service
0 |  | 2 | 1 | 0 | 1 | TRUE

## line
| name | std_type | from_bus | to_bus | length_km | r_ohm_per_km | x_ohm_per_km | c_nf_per_km | g_us_per_km | max_i_ka | df | parallel | type | in_service
0 | LV_2401-11_0_3_line_0 | NAYY 4x150 SE | 0 | 1 | 0.00018162 | 0.208 | 0.08 | 261 | 0 | 0.27 | 1 | 1 | cs | TRUE
1 | LV_2401-11_0_3_line_1 | NAYY 4x150 SE | 0 | 2 | 0.020527 | 0.208 | 0.08 | 261 | 0 | 0.27 | 1 | 1 | cs | TRUE
2 | LV_2401-11_0_3_line_2 | NAYY 4x150 SE | 1 | 3 | 0.02319 | 0.208 | 0.08 | 261 | 0 | 0.27 | 1 | 1 | cs | TRUE
3 | LV_2401-11_0_3_line_3 | NAYY 4x150 SE | 2 | 4 | 0.018233 | 0.208 | 0.08 | 261 | 0 | 0.27 | 1 | 2 | cs | TRUE
4 | LV_2401-11_0_3_line_4 | NAYY 4x150 SE | 3 | 11 | 0.016653 | 0.208 | 0.08 | 261 | 0 | 0.27 | 1 | 1 | cs | TRUE
5 | LV_2401-11_0_3_line_5 | NAYY 4x150 SE | 4 | 13 | 0.0072468 | 0.208 | 0.08 | 261 | 0 | 0.27 | 1 | 2 | cs | TRUE
6 | LV_2401-11_0_3_line_6 | NAYY 4x150 SE | 5 | 6 | 0.044652 | 0.208 | 0.08 | 261 | 0 | 0.27 | 1 | 1 | cs | TRUE
7 | LV_2401-11_0_3_line_7 | NAYY 4x150 SE | 5 | 7 | 0.0080132 | 0.208 | 0.08 | 261 | 0 | 0.27 | 1 | 1 | cs | TRUE
8 | LV_2401-11_0_3_line_8 | NAYY 4x150 SE | 7 | 14 | 0.018046 | 0.208 | 0.08 | 261 | 0 | 0.27 | 1 | 1 | cs | TRUE
9 | LV_2401-11_0_3_line_9 | NAYY 4x150 SE | 8 | 9 | 0.01386 | 0.208 | 0.08 | 261 | 0 | 0.27 | 1 | 1 | cs | TRUE
10 | LV_2401-11_0_3_line_10 | NAYY 4x150 SE | 8 | 10 | 0.011444 | 0.208 | 0.08 | 261 | 0 | 0.27 | 1 | 1 | cs | TRUE
11 | LV_2401-11_0_3_line_11 | NAYY 4x150 SE | 9 | 12 | 0.009677 | 0.208 | 0.08 | 261 | 0 | 0.27 | 1 | 1 | cs | TRUE
12 | LV_2401-11_0_3_line_12 | NAYY 4x150 SE | 10 | 18 | 0.022275 | 0.208 | 0.08 | 261 | 0 | 0.27 | 1 | 1 | cs | TRUE
13 | LV_2401-11_0_3_line_13 | NAYY 4x150 SE | 11 | 15 | 0.0035062 | 0.208 | 0.08 | 261 | 0 | 0.27 | 1 | 1 | cs | TRUE
14 | LV_2401-11_0_3_line_14 | NAYY 4x150 SE | 12 | 16 | 0.01779 | 0.208 | 0.08 | 261 | 0 | 0.27 | 1 | 1 | cs | TRUE
15 | LV_2401-11_0_3_line_15 | NAYY 4x150 SE | 13 | 17 | 0.017137 | 0.208 | 0.08 | 261 | 0 | 0.27 | 1 | 1 | cs | TRUE
16 | LV_2401-11_0_3_line_16 | NAYY 4x150 SE | 14 | 29 | 0.018345 | 0.208 | 0.08 | 261 | 0 | 0.27 | 1 | 1 | cs | TRUE
17 | LV_2401-11_0_3_line_17 | NAYY 4x150 SE | 14 | 26 | 0.011064 | 0.208 | 0.08 | 261 | 0 | 0.27 | 1 | 1 | cs | TRUE
18 | LV_2401-11_0_3_line_18 | NAYY 4x150 SE | 15 | 19 | 0.026907 | 0.208 | 0.08 | 261 | 0 | 0.27 | 1 | 1 | cs | TRUE
19 | LV_2401-11_0_3_line_19 | NAYY 4x150 SE | 16 | 20 | 0.01556 | 0.208 | 0.08 | 261 | 0 | 0.27 | 1 | 1 | cs | TRUE
20 | LV_2401-11_0_3_line_20 | NAYY 4x150 SE | 17 | 30 | 0.019016 | 0.208 | 0.08 | 261 | 0 | 0.27 | 1 | 1 | cs | TRUE
21 | LV_2401-11_0_3_line_21 | NAYY 4x150 SE | 17 | 24 | 0.01489 | 0.208 | 0.08 | 261 | 0 | 0.27 | 1 | 1 | cs | TRUE
22 | LV_2401-11_0_3_line_22 | NAYY 4x150 SE | 18 | 21 | 0.019458 | 0.208 | 0.08 | 261 | 0 | 0.27 | 1 | 1 | cs | TRUE
23 | LV_2401-11_0_3_line_23 | NAYY 4x150 SE | 19 | 59 | 0.00074723 | 0.208 | 0.08 | 261 | 0 | 0.27 | 1 | 1 | cs | TRUE
24 | LV_2401-11_0_3_line_24 | NAYY 4x150 SE | 20 | 46 | 0.018042 | 0.208 | 0.08 | 261 | 0 | 0.27 | 1 | 1 | cs | TRUE
25 | LV_2401-11_0_3_line_25 | NAYY 4x150 SE | 21 | 22 | 0.010502 | 0.208 | 0.08 | 261 | 0 | 0.27 | 1 | 1 | cs | TRUE
26 | LV_2401-11_0_3_line_26 | NAYY 4x150 SE | 22 | 23 | 0.025797 | 0.208 | 0.08 | 261 | 0 | 0.27 | 1 | 1 | cs | TRUE
27 | LV_2401-11_0_3_line_27 | NAYY 4x150 SE | 22 | 24 | 0.053046 | 0.208 | 0.08 | 261 | 0 | 0.27 | 1 | 1 | cs | TRUE
28 | LV_2401-11_0_3_line_28 | NAYY 4x150 SE | 23 | 25 | 0.052173 | 0.208 | 0.08 | 261 | 0 | 0.27 | 1 | 1 | cs | TRUE
29 | LV_2401-11_0_3_line_29 | NAYY 4x150 SE | 25 | 27 | 0.0039142 | 0.208 | 0.08 | 261 | 0 | 0.27 | 1 | 1 | cs | TRUE
30 | LV_2401-11_0_3_line_30 | NAYY 4x150 SE | 26 | 27 | 0.027678 | 0.208 | 0.08 | 261 | 0 | 0.27 | 1 | 1 | cs | TRUE
31 | LV_2401-11_0_3_line_31 | NAYY 4x150 SE | 28 | 29 | 0.0098501 | 0.208 | 0.08 | 261 | 0 | 0.27 | 1 | 1 | cs | TRUE
32 | LV_2401-11_0_3_line_32 | NAYY 4x150 SE | 30 | 33 | 0.0023433 | 0.208 | 0.08 | 261 | 0 | 0.27 | 1 | 1 | cs | TRUE
33 | LV_2401-11_0_3_line_33 | NAYY 4x150 SE | 31 | 32 | 0.0024425 | 0.208 | 0.08 | 261 | 0 | 0.27 | 1 | 1 | cs | TRUE
34 | LV_2401-11_0_3_line_34 | NAYY 4x150 SE | 31 | 33 | 0.015409 | 0.208 | 0.08 | 261 | 0 | 0.27 | 1 | 1 | cs | TRUE
35 | LV_2401-11_0_3_line_35 | NAYY 4x150 SE | 32 | 34 | 0.0065502 | 0.208 | 0.08 | 261 | 0 | 0.27 | 1 | 1 | cs | TRUE
36 | LV_2401-11_0_3_line_36 | NAYY 4x150 SE | 34 | 35 | 0.00059422 | 0.208 | 0.08 | 261 | 0 | 0.27 | 1 | 1 | cs | TRUE
37 | LV_2401-11_0_3_line_37 | NAYY 4x150 SE | 35 | 36 | 0.038125 | 0.208 | 0.08 | 261 | 0 | 0.27 | 1 | 1 | cs | TRUE
38 | LV_2401-11_0_3_line_38 | NAYY 4x150 SE | 36 | 69 | 0.024397 | 0.208 | 0.08 | 261 | 0 | 0.27 | 1 | 1 | cs | TRUE
39 | LV_2401-11_0_3_line_39 | NAYY 4x150 SE | 37 | 38 | 0.00090481 | 0.208 | 0.08 | 261 | 0 | 0.27 | 1 | 1 | cs | TRUE
40 | LV_2401-11_0_3_line_40 | NAYY 4x150 SE | 37 | 39 | 0.023976 | 0.208 | 0.08 | 261 | 0 | 0.27 | 1 | 1 | cs | TRUE
41 | LV_2401-11_0_3_line_41 | NAYY 4x150 SE | 38 | 40 | 0.02859 | 0.208 | 0.08 | 261 | 0 | 0.27 | 1 | 1 | cs | TRUE
42 | LV_2401-11_0_3_line_42 | NAYY 4x150 SE | 39 | 41 | 0.013355 | 0.208 | 0.08 | 261 | 0 | 0.27 | 1 | 1 | cs | TRUE
43 | LV_2401-11_0_3_line_43 | NAYY 4x150 SE | 40 | 42 | 0.0031446 | 0.208 | 0.08 | 261 | 0 | 0.27 | 1 | 1 | cs | TRUE
44 | LV_2401-11_0_3_line_44 | NAYY 4x150 SE | 41 | 43 | 0.013386 | 0.208 | 0.08 | 261 | 0 | 0.27 | 1 | 1 | cs | TRUE
45 | LV_2401-11_0_3_line_45 | NAYY 4x150 SE | 43 | 44 | 0.0095859 | 0.208 | 0.08 | 261 | 0 | 0.27 | 1 | 1 | cs | TRUE
46 | LV_2401-11_0_3_line_46 | NAYY 4x150 SE | 43 | 45 | 0.022229 | 0.208 | 0.08 | 261 | 0 | 0.27 | 1 | 1 | cs | TRUE
47 | LV_2401-11_0_3_line_47 | NAYY 4x150 SE | 44 | 63 | 0.020265 | 0.208 | 0.08 | 261 | 0 | 0.27 | 1 | 1 | cs | TRUE
48 | LV_2401-11_0_3_line_48 | NAYY 4x150 SE | 45 | 62 | 0.022205 | 0.208 | 0.08 | 261 | 0 | 0.27 | 1 | 1 | cs | TRUE
49 | LV_2401-11_0_3_line_49 | NAYY 4x150 SE | 46 | 61 | 0.017884 | 0.208 | 0.08 | 261 | 0 | 0.27 | 1 | 1 | cs | TRUE
50 | LV_2401-11_0_3_line_50 | NAYY 4x150 SE | 47 | 48 | 0.016249 | 0.208 | 0.08 | 261 | 0 | 0.27 | 1 | 1 | cs | TRUE
51 | LV_2401-11_0_3_line_51 | NAYY 4x150 SE | 48 | 69 | 0.014022 | 0.208 | 0.08 | 261 | 0 | 0.27 | 1 | 1 | cs | TRUE
52 | LV_2401-11_0_3_line_52 | NAYY 4x150 SE | 49 | 50 | 0.0026575 | 0.208 | 0.08 | 261 | 0 | 0.27 | 1 | 1 | cs | TRUE
53 | LV_2401-11_0_3_line_53 | NAYY 4x150 SE | 49 | 51 | 0.012034 | 0.208 | 0.08 | 261 | 0 | 0.27 | 1 | 1 | cs | TRUE
54 | LV_2401-11_0_3_line_54 | NAYY 4x150 SE | 50 | 52 | 0.019311 | 0.208 | 0.08 | 261 | 0 | 0.27 | 1 | 1 | cs | TRUE
55 | LV_2401-11_0_3_line_55 | NAYY 4x150 SE | 52 | 55 | 0.00081609 | 0.208 | 0.08 | 261 | 0 | 0.27 | 1 | 1 | cs | TRUE
56 | LV_2401-11_0_3_line_56 | NAYY 4x150 SE | 53 | 54 | 0.020293 | 0.208 | 0.08 | 261 | 0 | 0.27 | 1 | 1 | cs | TRUE
57 | LV_2401-11_0_3_line_57 | NAYY 4x150 SE | 54 | 57 | 0.0017343 | 0.208 | 0.08 | 261 | 0 | 0.27 | 1 | 1 | cs | TRUE
58 | LV_2401-11_0_3_line_58 | NAYY 4x150 SE | 55 | 56 | 0.01409 | 0.208 | 0.08 | 261 | 0 | 0.27 | 1 | 1 | cs | TRUE
59 | LV_2401-11_0_3_line_59 | NAYY 4x150 SE | 56 | 68 | 0.0041889 | 0.208 | 0.08 | 261 | 0 | 0.27 | 1 | 1 | cs | TRUE
60 | LV_2401-11_0_3_line_60 | NAYY 4x150 SE | 57 | 58 | 0.023943 | 0.208 | 0.08 | 261 | 0 | 0.27 | 1 | 1 | cs | TRUE
61 | LV_2401-11_0_3_line_61 | NAYY 4x150 SE | 58 | 60 | 0.0048456 | 0.208 | 0.08 | 261 | 0 | 0.27 | 1 | 1 | cs | TRUE
62 | LV_2401-11_0_3_line_62 | NAYY 4x150 SE | 58 | 65 | 0.05356 | 0.208 | 0.08 | 261 | 0 | 0.27 | 1 | 1 | cs | TRUE
63 | LV_2401-11_0_3_line_63 | NAYY 4x150 SE | 59 | 60 | 0.023787 | 0.208 | 0.08 | 261 | 0 | 0.27 | 1 | 1 | cs | TRUE
64 | LV_2401-11_0_3_line_64 | NAYY 4x150 SE | 61 | 68 | 0.013112 | 0.208 | 0.08 | 261 | 0 | 0.27 | 1 | 1 | cs | TRUE
65 | LV_2401-11_0_3_line_65 | NAYY 4x150 SE | 63 | 64 | 0.0091558 | 0.208 | 0.08 | 261 | 0 | 0.27 | 1 | 1 | cs | TRUE
66 | LV_2401-11_0_3_line_66 | NAYY 4x150 SE | 64 | 75 | 0.016871 | 0.208 | 0.08 | 261 | 0 | 0.27 | 1 | 1 | cs | TRUE
67 | LV_2401-11_0_3_line_67 | NAYY 4x150 SE | 65 | 66 | 0.0052114 | 0.208 | 0.08 | 261 | 0 | 0.27 | 1 | 1 | cs | TRUE
68 | LV_2401-11_0_3_line_68 | NAYY 4x150 SE | 66 | 67 | 0.023078 | 0.208 | 0.08 | 261 | 0 | 0.27 | 1 | 1 | cs | TRUE
69 | LV_2401-11_0_3_line_69 | NAYY 4x150 SE | 67 | 71 | 0.024099 | 0.208 | 0.08 | 261 | 0 | 0.27 | 1 | 1 | cs | TRUE
70 | LV_2401-11_0_3_line_70 | NAYY 4x150 SE | 69 | 70 | 0.031681 | 0.208 | 0.08 | 261 | 0 | 0.27 | 1 | 1 | cs | TRUE
71 | LV_2401-11_0_3_line_71 | NAYY 4x150 SE | 71 | 72 | 0.022199 | 0.208 | 0.08 | 261 | 0 | 0.27 | 1 | 1 | cs | TRUE
72 | LV_2401-11_0_3_line_72 | NAYY 4x150 SE | 72 | 73 | 0.029618 | 0.208 | 0.08 | 261 | 0 | 0.27 | 1 | 1 | cs | TRUE
73 | LV_2401-11_0_3_line_73 | NAYY 4x150 SE | 73 | 74 | 0.021176 | 0.208 | 0.08 | 261 | 0 | 0.27 | 1 | 1 | cs | TRUE
74 | LV_2401-11_0_3_line_74 | NAYY 4x150 SE | 74 | 75 | 0.0051595 | 0.208 | 0.08 | 261 | 0 | 0.27 | 1 | 1 | cs | TRUE

## trafo
| name | std_type | hv_bus | lv_bus | sn_mva | vn_hv_kv | vn_lv_kv | vk_percent | vkr_percent | pfe_kw | i0_percent | shift_degree | tap_side | tap_neutral | tap_min | tap_max | tap_step_percent | tap_step_degree | tap_pos | tap_phase_shifter | parallel | df | in_service
0 | LV_2401-11_0_3_trafo_2 | 0.25 MVA 20/0.4 kV | 76 | 2 | 0.25 | 20 | 0.4 | 6 | 1.44 | 0.8 | 0.32 | 150 | hv | 0 | -2 | 2 | 2.5 | 0 | 0 | FALSE | 1 | 1 | TRUE

## line_geodata
| x0 | y0 | x1 | y1 | x2 | y2 | x3 | y3
0 | 2627363.0121 | 1241488.0217 | 2627363.173 | 1241488.1059
1 | 2627363.173 | 1241488.1059 | 2627375.7976 | 1241494.7047 | 2627381.1549 | 1241497.9853
2 | 2627363.0121 | 1241488.0217 | 2627342.4604 | 1241477.2794
3 | 2627381.1549 | 1241497.9853 | 2627386.9019 | 1241501.5046 | 2627395.7611 | 1241508.8279
4 | 2627327.7021 | 1241469.5652 | 2627342.4604 | 1241477.2794
5 | 2627401.3466 | 1241513.4451 | 2627395.7611 | 1241508.8279
6 | 2627304.3364 | 1241602.4835 | 2627269.586 | 1241586.0857 | 2627263.6787 | 1241584.1169
7 | 2627304.3364 | 1241602.4835 | 2627311.5834 | 1241605.9031
8 | 2627327.9036 | 1241613.6042 | 2627311.5834 | 1241605.9031
9 | 2627340.3771 | 1241549.2257 | 2627328.3376 | 1241542.3593
10 | 2627340.3771 | 1241549.2257 | 2627350.3179 | 1241554.8953
11 | 2627328.3376 | 1241542.3593 | 2627319.9316 | 1241537.5651
12 | 2627369.6669 | 1241565.9305 | 2627350.3179 | 1241554.8953
13 | 2627327.7021 | 1241469.5652 | 2627324.5948 | 1241467.941
14 | 2627304.4778 | 1241528.7515 | 2627319.9316 | 1241537.5651
15 | 2627413.8038 | 1241525.1991 | 2627404.2009 | 1241515.8045 | 2627401.3466 | 1241513.4451
16 | 2627327.9036 | 1241613.6042 | 2627320.1688 | 1241630.2386
17 | 2627327.9036 | 1241613.6042 | 2627338.1677 | 1241617.7355
18 | 2627300.7493 | 1241455.477 | 2627324.5948 | 1241467.941
19 | 2627290.9612 | 1241521.0425 | 2627304.4778 | 1241528.7515
20 | 2627413.8038 | 1241525.1991 | 2627421.4639 | 1241518.2078 | 2627429.9831 | 1241516.735 | 2627429.9831 | 1241516.735
21 | 2627413.8038 | 1241525.1991 | 2627423.4206 | 1241536.5674
22 | 2627369.6669 | 1241565.9305 | 2627386.5691 | 1241575.5702
23 | 2627300.0871 | 1241455.1309 | 2627300.7493 | 1241455.477
24 | 2627290.9612 | 1241521.0425 | 2627290.9612 | 1241521.0425 | 2627276.4489 | 1241510.3232
25 | 2627386.5691 | 1241575.5702 | 2627389.5992 | 1241577.2984 | 2627395.2181 | 1241581.4956
26 | 2627395.2181 | 1241581.4956 | 2627399.5136 | 1241584.7043 | 2627406.0012 | 1241592.6059 | 2627412.038 | 1241600.8423
27 | 2627423.4206 | 1241536.5674 | 2627395.2181 | 1241581.4956
28 | 2627412.038 | 1241600.8423 | 2627367.8359 | 1241628.5595
29 | 2627364.1302 | 1241627.2991 | 2627367.8359 | 1241628.5595
30 | 2627364.1302 | 1241627.2991 | 2627349.9219 | 1241622.4666 | 2627338.1677 | 1241617.7355
31 | 2627320.1688 | 1241630.2386 | 2627316.0157 | 1241639.1704
32 | 2627429.9831 | 1241516.735 | 2627431.9966 | 1241517.9337
33 | 2627445.2371 | 1241525.8154 | 2627447.3359 | 1241527.0648
34 | 2627445.2371 | 1241525.8154 | 2627431.9966 | 1241517.9337
35 | 2627452.9644 | 1241530.4153 | 2627447.3359 | 1241527.0648
36 | 2627453.475 | 1241530.7192 | 2627452.9644 | 1241530.4153
37 | 2627453.475 | 1241530.7192 | 2627481.5393 | 1241556.5238
38 | 2627500.8463 | 1241571.1524 | 2627486.3596 | 1241561.835 | 2627481.5393 | 1241556.5238
39 | 2627484.5716 | 1241476.5959 | 2627484.9552 | 1241475.7765
40 | 2627495.121 | 1241454.0628 | 2627484.9552 | 1241475.7765
41 | 2627472.4492 | 1241502.4887 | 2627484.5716 | 1241476.5959
42 | 2627495.121 | 1241454.0628 | 2627482.1248 | 1241450.9877
43 | 2627472.4492 | 1241502.4887 | 2627471.1159 | 1241505.3367
44 | 2627469.0981 | 1241447.9053 | 2627482.1248 | 1241450.9877
45 | 2627469.0981 | 1241447.9053 | 2627459.77 | 1241445.6974
46 | 2627469.0981 | 1241447.9053 | 2627460.3798 | 1241468.3537
47 | 2627440.05 | 1241441.0296 | 2627459.77 | 1241445.6974
48 | 2627460.3798 | 1241468.3537 | 2627451.6709 | 1241488.7799
49 | 2627276.4489 | 1241510.3232 | 2627270.4378 | 1241505.8832 | 2627261.6182 | 1241500.3515
50 | 2627509.7975 | 1241560.3899 | 2627515.5479 | 1241555.277 | 2627521.2256 | 1241551.9456 | 2627522.954 | 1241550.9976
51 | 2627500.8463 | 1241571.1524 | 2627508.42 | 1241561.6147 | 2627509.7975 | 1241560.3899
52 | 2627216.146 | 1241476.2558 | 2627213.7614 | 1241475.0828
53 | 2627202.9632 | 1241469.7711 | 2627213.7614 | 1241475.0828
54 | 2627216.146 | 1241476.2558 | 2627233.474 | 1241484.7795
55 | 2627234.2063 | 1241485.1397 | 2627233.474 | 1241484.7795
56 | 2627233.71 | 1241421.1529 | 2627238.8015 | 1241423.0969 | 2627251.9558 | 1241429.9727
57 | 2627253.4929 | 1241430.7761 | 2627251.9558 | 1241429.9727
58 | 2627234.2063 | 1241485.1397 | 2627246.8498 | 1241491.3591
59 | 2627250.5102 | 1241493.3845 | 2627248.8486 | 1241492.3424 | 2627246.8498 | 1241491.3591
60 | 2627253.4929 | 1241430.7761 | 2627274.7116 | 1241441.8671
61 | 2627279.0059 | 1241444.1118 | 2627274.7116 | 1241441.8671
62 | 2627274.7116 | 1241441.8671 | 2627295.9538 | 1241392.6995
63 | 2627279.0059 | 1241444.1118 | 2627300.0871 | 1241455.1309
64 | 2627250.5102 | 1241493.3845 | 2627261.6182 | 1241500.3515
65 | 2627431.1404 | 1241438.9207 | 2627440.05 | 1241441.0296
66 | 2627431.1404 | 1241438.9207 | 2627414.7234 | 1241435.0348
67 | 2627301.1183 | 1241393.3972 | 2627295.9538 | 1241392.6995
68 | 2627301.1183 | 1241393.3972 | 2627321.1893 | 1241401.7614 | 2627322.5109 | 1241401.9423
69 | 2627346.3874 | 1241405.2115 | 2627322.5109 | 1241401.9423
70 | 2627500.8463 | 1241571.1524 | 2627482.1669 | 1241596.7413
71 | 2627346.3874 | 1241405.2115 | 2627366.1427 | 1241407.9164 | 2627368.3977 | 1241407.7832
72 | 2627389.0959 | 1241428.9688 | 2627368.3977 | 1241407.7832
73 | 2627389.0959 | 1241428.9688 | 2627409.7025 | 1241433.8464
74 | 2627409.7025 | 1241433.8464 | 2627414.7234 | 1241435.0348

## bus_geodata
| x | y | coords
0 | 2627363.173 | 1241488.1059
1 | 2627363.0121 | 1241488.0217
2 | 2627381.1549 | 1241497.9853
3 | 2627342.4604 | 1241477.2794
4 | 2627395.7611 | 1241508.8279
5 | 2627304.3364 | 1241602.4835
6 | 2627263.6787 | 1241584.1169
7 | 2627311.5834 | 1241605.9031
8 | 2627340.3771 | 1241549.2257
9 | 2627328.3376 | 1241542.3593
10 | 2627350.3179 | 1241554.8952
11 | 2627327.7021 | 1241469.5652
12 | 2627319.9316 | 1241537.5651
13 | 2627401.3466 | 1241513.4451
14 | 2627327.9036 | 1241613.6042
15 | 2627324.5948 | 1241467.941
16 | 2627304.4778 | 1241528.7515
17 | 2627413.8038 | 1241525.1991
18 | 2627369.6669 | 1241565.9305
19 | 2627300.7493 | 1241455.477
20 | 2627290.9612 | 1241521.0425
21 | 2627386.5691 | 1241575.5702
22 | 2627395.2181 | 1241581.4956
23 | 2627412.038 | 1241600.8423
24 | 2627423.4206 | 1241536.5674
25 | 2627367.8359 | 1241628.5595
26 | 2627338.1677 | 1241617.7355
27 | 2627364.1302 | 1241627.2991
28 | 2627316.0157 | 1241639.1704
29 | 2627320.1688 | 1241630.2386
30 | 2627429.9831 | 1241516.735
31 | 2627445.2371 | 1241525.8154
32 | 2627447.3359 | 1241527.0648
33 | 2627431.9966 | 1241517.9337
34 | 2627452.9644 | 1241530.4153
35 | 2627453.475 | 1241530.7192
36 | 2627481.5393 | 1241556.5238
37 | 2627484.9552 | 1241475.7765
38 | 2627484.5716 | 1241476.5959
39 | 2627495.121 | 1241454.0628
40 | 2627472.4492 | 1241502.4887
41 | 2627482.1248 | 1241450.9877
42 | 2627471.1159 | 1241505.3367
43 | 2627469.0981 | 1241447.9053
44 | 2627459.77 | 1241445.6974
45 | 2627460.3798 | 1241468.3537
46 | 2627276.4489 | 1241510.3232
47 | 2627522.954 | 1241550.9976
48 | 2627509.7975 | 1241560.3899
49 | 2627213.7614 | 1241475.0828
50 | 2627216.146 | 1241476.2558
51 | 2627202.9632 | 1241469.7711
52 | 2627233.474 | 1241484.7795
53 | 2627233.71 | 1241421.1529
54 | 2627251.9558 | 1241429.9727
55 | 2627234.2063 | 1241485.1397
56 | 2627246.8498 | 1241491.3591
57 | 2627253.4929 | 1241430.7761
58 | 2627274.7116 | 1241441.8671
59 | 2627300.0871 | 1241455.1309
60 | 2627279.0059 | 1241444.1118
61 | 2627261.6182 | 1241500.3515
62 | 2627451.6709 | 1241488.7799
63 | 2627440.05 | 1241441.0296
64 | 2627431.1404 | 1241438.9207
65 | 2627295.9538 | 1241392.6995
66 | 2627301.1183 | 1241393.3972
67 | 2627322.5109 | 1241401.9423
68 | 2627250.5102 | 1241493.3845
69 | 2627500.8463 | 1241571.1524
70 | 2627482.1669 | 1241596.7413
71 | 2627346.3874 | 1241405.2115
72 | 2627368.3977 | 1241407.7832
73 | 2627389.0959 | 1241428.9688
74 | 2627409.7025 | 1241433.8464
75 | 2627414.7234 | 1241435.0348
76 | 2627413.8038 | 1241525.1991

## line_std_types
| c_nf_per_km | r_ohm_per_km | x_ohm_per_km | max_i_ka | type | q_mm2 | alpha | voltage_rating
NAYY 4x50 SE | 210 | 0.642 | 0.083 | 0.142 | cs | 50 | 0.00403 | LV
NAYY 4x120 SE | 264 | 0.225 | 0.08 | 0.242 | cs | 120 | 0.00403 | LV
NAYY 4x150 SE | 261 | 0.208 | 0.08 | 0.27 | cs | 150 | 0.00403 | LV
NA2XS2Y 1x95 RM/25 12/20 kV | 216 | 0.313 | 0.132 | 0.252 | cs | 95 | 0.00403 | MV
NA2XS2Y 1x185 RM/25 12/20 kV | 273 | 0.161 | 0.117 | 0.362 | cs | 185 | 0.00403 | MV
NA2XS2Y 1x240 RM/25 12/20 kV | 304 | 0.122 | 0.112 | 0.421 | cs | 240 | 0.00403 | MV
NA2XS2Y 1x95 RM/25 6/10 kV | 315 | 0.313 | 0.123 | 0.249 | cs | 95 | 0.00403 | MV
NA2XS2Y 1x185 RM/25 6/10 kV | 406 | 0.161 | 0.11 | 0.358 | cs | 185 | 0.00403 | MV
NA2XS2Y 1x240 RM/25 6/10 kV | 456 | 0.122 | 0.105 | 0.416 | cs | 240 | 0.00403 | MV
NA2XS2Y 1x150 RM/25 12/20 kV | 250 | 0.206 | 0.116 | 0.319 | cs | 150 | 0.00403 | MV
NA2XS2Y 1x120 RM/25 12/20 kV | 230 | 0.253 | 0.119 | 0.283 | cs | 120 | 0.00403 | MV
NA2XS2Y 1x70 RM/25 12/20 kV | 190 | 0.443 | 0.132 | 0.22 | cs | 70 | 0.00403 | MV
NA2XS2Y 1x150 RM/25 6/10 kV | 360 | 0.206 | 0.11 | 0.315 | cs | 150 | 0.00403 | MV
NA2XS2Y 1x120 RM/25 6/10 kV | 340 | 0.253 | 0.113 | 0.28 | cs | 120 | 0.00403 | MV
NA2XS2Y 1x70 RM/25 6/10 kV | 280 | 0.443 | 0.123 | 0.217 | cs | 70 | 0.00403 | MV
N2XS(FL)2Y 1x120 RM/35 64/110 kV | 112 | 0.153 | 0.166 | 0.366 | cs | 120 | 0.00393 | HV
N2XS(FL)2Y 1x185 RM/35 64/110 kV | 125 | 0.099 | 0.156 | 0.457 | cs | 185 | 0.00393 | HV
N2XS(FL)2Y 1x240 RM/35 64/110 kV | 135 | 0.075 | 0.149 | 0.526 | cs | 240 | 0.00393 | HV
N2XS(FL)2Y 1x300 RM/35 64/110 kV | 144 | 0.06 | 0.144 | 0.588 | cs | 300 | 0.00393 | HV
15-AL1/3-ST1A 0.4 | 11 | 1.8769 | 0.35 | 0.105 | ol | 16 | 0.00403 | LV
24-AL1/4-ST1A 0.4 | 11.25 | 1.2012 | 0.335 | 0.14 | ol | 24 | 0.00403 | LV
48-AL1/8-ST1A 0.4 | 12.2 | 0.5939 | 0.3 | 0.21 | ol | 48 | 0.00403 | LV
94-AL1/15-ST1A 0.4 | 13.2 | 0.306 | 0.29 | 0.35 | ol | 94 | 0.00403 | LV
34-AL1/6-ST1A 10.0 | 9.7 | 0.8342 | 0.36 | 0.17 | ol | 34 | 0.00403 | MV
48-AL1/8-ST1A 10.0 | 10.1 | 0.5939 | 0.35 | 0.21 | ol | 48 | 0.00403 | MV
70-AL1/11-ST1A 10.0 | 10.4 | 0.4132 | 0.339 | 0.29 | ol | 70 | 0.00403 | MV
94-AL1/15-ST1A 10.0 | 10.75 | 0.306 | 0.33 | 0.35 | ol | 94 | 0.00403 | MV
122-AL1/20-ST1A 10.0 | 11.1 | 0.2376 | 0.323 | 0.41 | ol | 122 | 0.00403 | MV
149-AL1/24-ST1A 10.0 | 11.25 | 0.194 | 0.315 | 0.47 | ol | 149 | 0.00403 | MV
34-AL1/6-ST1A 20.0 | 9.15 | 0.8342 | 0.382 | 0.17 | ol | 34 | 0.00403 | MV
48-AL1/8-ST1A 20.0 | 9.5 | 0.5939 | 0.372 | 0.21 | ol | 48 | 0.00403 | MV
70-AL1/11-ST1A 20.0 | 9.7 | 0.4132 | 0.36 | 0.29 | ol | 70 | 0.00403 | MV
94-AL1/15-ST1A 20.0 | 10 | 0.306 | 0.35 | 0.35 | ol | 94 | 0.00403 | MV
122-AL1/20-ST1A 20.0 | 10.3 | 0.2376 | 0.344 | 0.41 | ol | 122 | 0.00403 | MV
149-AL1/24-ST1A 20.0 | 10.5 | 0.194 | 0.337 | 0.47 | ol | 149 | 0.00403 | MV
184-AL1/30-ST1A 20.0 | 10.75 | 0.1571 | 0.33 | 0.535 | ol | 184 | 0.00403 | MV
243-AL1/39-ST1A 20.0 | 11 | 0.1188 | 0.32 | 0.645 | ol | 243 | 0.00403 | MV
48-AL1/8-ST1A 110.0 | 8 | 0.5939 | 0.46 | 0.21 | ol | 48 | 0.00403 | HV
70-AL1/11-ST1A 110.0 | 8.4 | 0.4132 | 0.45 | 0.29 | ol | 70 | 0.00403 | HV
94-AL1/15-ST1A 110.0 | 8.65 | 0.306 | 0.44 | 0.35 | ol | 94 | 0.00403 | HV
122-AL1/20-ST1A 110.0 | 8.5 | 0.2376 | 0.43 | 0.41 | ol | 122 | 0.00403 | HV
149-AL1/24-ST1A 110.0 | 8.75 | 0.194 | 0.41 | 0.47 | ol | 149 | 0.00403 | HV
184-AL1/30-ST1A 110.0 | 8.8 | 0.1571 | 0.4 | 0.535 | ol | 184 | 0.00403 | HV
243-AL1/39-ST1A 110.0 | 9 | 0.1188 | 0.39 | 0.645 | ol | 243 | 0.00403 | HV
305-AL1/39-ST1A 110.0 | 9.2 | 0.0949 | 0.38 | 0.74 | ol | 305 | 0.00403 | HV
490-AL1/64-ST1A 110.0 | 9.75 | 0.059 | 0.37 | 0.96 | ol | 490 | 0.00403 | HV
679-AL1/86-ST1A 110.0 | 9.95 | 0.042 | 0.36 | 1.15 | ol | 679 | 0.00403 | HV
490-AL1/64-ST1A 220.0 | 10 | 0.059 | 0.285 | 0.96 | ol | 490 | 0.00403 | HV
679-AL1/86-ST1A 220.0 | 11.7 | 0.042 | 0.275 | 1.15 | ol | 679 | 0.00403 | HV
490-AL1/64-ST1A 380.0 | 11 | 0.059 | 0.253 | 0.96 | ol | 490 | 0.00403 | HV
679-AL1/86-ST1A 380.0 | 14.6 | 0.042 | 0.25 | 1.15 | ol | 679 | 0.00403 | HV

## trafo_std_types
| i0_percent | pfe_kw | vkr_percent | sn_mva | vn_lv_kv | vn_hv_kv | vk_percent | shift_degree | vector_group | tap_side | tap_neutral | tap_min | tap_max | tap_step_degree | tap_step_percent | tap_phase_shifter
160 MVA 380/110 kV | 0.06 | 60 | 0.25 | 160 | 110 | 380 | 12.2 | 0 | Yy0 | hv | 0 | -9 | 9 | 0 | 1.5 | FALSE
100 MVA 220/110 kV | 0.06 | 55 | 0.26 | 100 | 110 | 220 | 12 | 0 | Yy0 | hv | 0 | -9 | 9 | 0 | 1.5 | FALSE
63 MVA 110/20 kV | 0.04 | 22 | 0.32 | 63 | 20 | 110 | 18 | 150 | YNd5 | hv | 0 | -9 | 9 | 0 | 1.5 | FALSE
40 MVA 110/20 kV | 0.05 | 18 | 0.34 | 40 | 20 | 110 | 16.2 | 150 | YNd5 | hv | 0 | -9 | 9 | 0 | 1.5 | FALSE
25 MVA 110/20 kV | 0.07 | 14 | 0.41 | 25 | 20 | 110 | 12 | 150 | YNd5 | hv | 0 | -9 | 9 | 0 | 1.5 | FALSE
63 MVA 110/10 kV | 0.04 | 22 | 0.32 | 63 | 10 | 110 | 18 | 150 | YNd5 | hv | 0 | -9 | 9 | 0 | 1.5 | FALSE
40 MVA 110/10 kV | 0.05 | 18 | 0.34 | 40 | 10 | 110 | 16.2 | 150 | YNd5 | hv | 0 | -9 | 9 | 0 | 1.5 | FALSE
25 MVA 110/10 kV | 0.07 | 14 | 0.41 | 25 | 10 | 110 | 12 | 150 | YNd5 | hv | 0 | -9 | 9 | 0 | 1.5 | FALSE
0.25 MVA 20/0.4 kV | 0.32 | 0.8 | 1.44 | 0.25 | 0.4 | 20 | 6 | 150 | Yzn5 | hv | 0 | -2 | 2 | 0 | 2.5 | FALSE
0.4 MVA 20/0.4 kV | 0.3375 | 1.35 | 1.425 | 0.4 | 0.4 | 20 | 6 | 150 | Dyn5 | hv | 0 | -2 | 2 | 0 | 2.5 | FALSE
0.63 MVA 20/0.4 kV | 0.2619 | 1.65 | 1.206 | 0.63 | 0.4 | 20 | 6 | 150 | Dyn5 | hv | 0 | -2 | 2 | 0 | 2.5 | FALSE
0.25 MVA 10/0.4 kV | 0.24 | 0.6 | 1.2 | 0.25 | 0.4 | 10 | 4 | 150 | Dyn5 | hv | 0 | -2 | 2 | 0 | 2.5 | FALSE
0.4 MVA 10/0.4 kV | 0.2375 | 0.95 | 1.325 | 0.4 | 0.4 | 10 | 4 | 150 | Dyn5 | hv | 0 | -2 | 2 | 0 | 2.5 | FALSE
0.63 MVA 10/0.4 kV | 0.1873 | 1.18 | 1.0794 | 0.63 | 0.4 | 10 | 4 | 150 | Dyn5 | hv | 0 | -2 | 2 | 0 | 2.5 | FALSE

## trafo3w_std_types
| sn_hv_mva | sn_mv_mva | sn_lv_mva | vn_hv_kv | vn_mv_kv | vn_lv_kv | vk_hv_percent | vk_mv_percent | vk_lv_percent | vkr_hv_percent | vkr_mv_percent | vkr_lv_percent | pfe_kw | i0_percent | shift_mv_degree | shift_lv_degree | vector_group | tap_side | tap_neutral | tap_min | tap_max | tap_step_percent
63/25/38 MVA 110/20/10 kV | 63 | 25 | 38 | 110 | 20 | 10 | 10.4 | 10.4 | 10.4 | 0.28 | 0.32 | 0.35 | 35 | 0.89 | 0 | 0 | YN0yn0yn0 | hv | 0 | -10 | 10 | 1.2
63/25/38 MVA 110/10/10 kV | 63 | 25 | 38 | 110 | 10 | 10 | 10.4 | 10.4 | 10.4 | 0.28 | 0.32 | 0.35 | 35 | 0.89 | 0 | 0 | YN0yn0yn0 | hv | 0 | -10 | 10 | 1.2

## fuse_std_types
| fuse_type | i_rated_a | t_avg | t_min | t_total | x_avg | x_min | x_total
HV 100A | HV 100A | 100 | 0 | [10.0, 3.64, 0.854, 0.281, 0.1, 0.0531, 0.022, 0.01] | [10.0, 4.267, 1.21, 0.403, 0.1, 0.058, 0.022, 0.01] | 0 | [300.0, 350.0, 450.0, 550.0, 700.0, 850.0, 1200.0, 1752.0] | [600.0, 700.0, 900.0, 1150.0, 1665.0, 2000.0, 3000.0, 4313.0]
HV 10A | HV 10A | 10 | 0 | [10.0, 1675.0, 0.344, 0.156, 0.1, 0.0417, 0.0171, 0.01] | [10.0, 1.3, 0.3, 0.155, 0.1, 0.0555, 0.023, 0.01] | 0 | [30.0, 32.0, 35.0, 37.0, 39.0, 50.0, 70.0, 88.0] | [60.0, 70.0, 80.0, 87.0, 94.0, 110.0, 150.0, 216.0]
HV 125A | HV 125A | 125 | 0 | [10.0, 1.82, 0.344, 0.1, 0.0467, 0.0269, 0.01] | [10.0, 2.478, 0.426, 0.1, 0.0427, 0.0211, 0.01] | 0 | [375.0, 500.0, 700.0, 925.0, 1200.0, 1500.0, 2341.0] | [750.0, 1000.0, 1500.0, 2200.0, 3000.0, 4000.0, 5765.0]
HV 160A | HV 160A | 160 | 0 | [10.0, 4.15, 1.03, 0.198, 0.1, 0.051, 0.0172, 0.01] | [10.0, 2.3, 0.734, 0.274, 0.1, 0.046, 0.0177, 0.01] | 0 | [480.0, 550.0, 700.0, 1000.0, 1260.0, 1600.0, 2500.0, 3227.0] | [960.0, 1300.0, 1700.0, 2200.0, 2996.0, 4000.0, 6000.0, 7946.0]
HV 16A | HV 16A | 16 | 0 | [10.0, 0.352, 0.164, 0.1, 0.0649, 0.0342, 0.01] | [10.0, 2.34, 0.722, 0.181, 0.1, 0.055, 0.0296, 0.01] | 0 | [48.0, 60.0, 65.0, 71.0, 80.0, 100.0, 162.0] | [96.0, 110.0, 125.0, 150.0, 168.0, 200.0, 250.0, 398.0]
HV 200A | HV 200A | 200 | 0 | [10.0, 4.267, 1.21, 0.403, 0.1, 0.058, 0.022, 0.01] | [10.0, 3.73, 1.654, 0.328, 0.1, 0.0531, 0.019, 0.01] | 0 | [600.0, 700.0, 900.0, 1150.0, 1665.0, 2000.0, 3000.0, 4313.0] | [1200.0, 1500.0, 1800.0, 2700.0, 3960.0, 5000.0, 7500.0, 10620.0]
HV 20A | HV 20A | 20 | 0 | [10.0, 1.3, 0.3, 0.155, 0.1, 0.0555, 0.023, 0.01] | [10.0, 1.3, 0.161, 0.1, 0.0611, 0.0399, 0.0141, 0.01] | 0 | [60.0, 70.0, 80.0, 87.0, 94.0, 110.0, 150.0, 216.0] | [120.0, 150.0, 200.0, 223.0, 260.0, 300.0, 450.0, 532.0]
HV 25A | HV 25A | 25 | 0 | [10.0, 2.512, 0.833, 0.299, 0.1, 0.0372, 0.0223, 0.01] | [10.0, 3.125, 0.597, 0.198, 0.1, 0.0378, 0.022, 0.01] | 0 | [75.0, 82.0, 90.0, 100.0, 124.0, 170.0, 200.0, 289.0] | [150.0, 170.0, 210.0, 250.0, 294.0, 400.0, 500.0, 711.0]
HV 31.5A | HV 31.5A | 31.5 | 0 | [10.0, 2.34, 0.722, 0.181, 0.1, 0.055, 0.0296, 0.01] | [10.0, 2.84, 0.368, 0.164, 0.1, 0.0621, 0.0378, 0.0195, 0.01] | 0 | [95.0, 110.0, 125.0, 150.0, 165.0, 200.0, 250.0, 390.0] | [189.0, 220.0, 300.0, 350.0, 393.0, 450.0, 530.0, 700.0, 960.0]
HV 40A | HV 40A | 40 | 0 | [10.0, 1.3, 0.161, 0.1, 0.0611, 0.0399, 0.0141, 0.01] | [10.0, 2.05, 0.369, 0.198, 0.1, 0.051, 0.0298, 0.01] | 0 | [120.0, 150.0, 200.0, 223.0, 260.0, 300.0, 450.0, 532.0] | [240.0, 300.0, 400.0, 450.0, 530.0, 650.0, 800.0, 1311.0]
HV 50A | HV 50A | 50 | 0 | [10.0, 3.215, 0.597, 0.198, 0.1, 0.0378, 0.022, 0.01] | [10.0, 3.64, 0.854, 0.281, 0.1, 0.0531, 0.022, 0.01] | 0 | [150.0, 170.0, 210.0, 250.0, 294.0, 400.0, 500.0, 711.0] | [300.0, 350.0, 450.0, 550.0, 700.0, 850.0, 1200.0, 1752.0]
HV 6.3A | HV 6.3A | 6.3 | 0 | [10.0, 1.39, 0.344, 0.168, 0.1, 0.056, 0.0263, 0.01] | [10.0, 1.711, 0.516, 0.198, 0.1, 0.0634, 0.0303, 0.01] | 0 | [19.0, 19.5, 20.4, 20.8, 22.0, 25.0, 32.0, 48.0] | [38.0, 40.0, 43.0, 48.0, 53.0, 60.0, 75.0, 118.0]
HV 63A | HV 63A | 63 | 0 | [10.0, 2.84, 0.368, 0.164, 0.1, 0.0621, 0.0378, 0.0195, 0.01] | [10.0, 1.82, 0.344, 0.1, 0.0467, 0.0269, 0.01] | 0 | [189.0, 220.0, 300.0, 350.0, 393.0, 450.0, 530.0, 700.0, 961.0] | [378.0, 500.0, 700.0, 934.0, 1200.0, 1500.0, 2366.0]
HV 80A | HV 80A | 80 | 0 | [10.0, 2.05, 0.369, 0.198, 0.1, 0.051, 0.0298, 0.01] | [10.0, 4.15, 1.03, 0.198, 0.1, 0.051, 0.0172, 0.01] | 0 | [240.0, 300.0, 400.0, 450.0, 530.0, 650.0, 800.0, 1311.0] | [480.0, 550.0, 700.0, 1000.0, 1260.0, 1600.0, 2500.0, 3227.0]
Siemens NH-1-100 | Siemens NH-1-100 | 100 | [5400.0, 2000.0, 400.0, 20.0, 1.0, 0.2, 0.012, 0.004] | 0 | 0 | [150.0, 190.0, 250.0, 430.0, 900.0, 1250.0, 2700.0, 3600.0] | 0 | 0
Siemens NH-1-125 | Siemens NH-1-125 | 125 | [4800.0, 120.0, 7.0, 0.1, 0.004] | 0 | 0 | [180.0, 400.0, 740.0, 2000.0, 4250.0] | 0 | 0
Siemens NH-1-16 | Siemens NH-1-16 | 16 | [4000.0, 400.0, 2.0, 0.1, 0.04, 0.01] | 0 | 0 | [26.0, 35.0, 75.0, 150.0, 200.0, 300.0] | 0 | 0
Siemens NH-1-160 | Siemens NH-1-160 | 160 | [4800.0, 120.0, 7.0, 0.1, 0.004] | 0 | 0 | [210.0, 500.0, 900.0, 2300.0, 5000.0] | 0 | 0
Siemens NH-1-25 | Siemens NH-1-25 | 25 | [4000.0, 1000.0, 10.0, 0.2, 0.02, 0.01] | 0 | 0 | [40.0, 50.0, 100.0, 210.0, 400.0, 500.0] | 0 | 0
Siemens NH-1-50 | Siemens NH-1-50 | 50 | [4000.0, 40.0, 4.0, 1.0, 0.02, 0.01] | 0 | 0 | [86.0, 200.0, 300.0, 400.0, 1000.0, 1280.0] | 0 | 0
Siemens NH-1-63 | Siemens NH-1-63 | 63 | [4000.0, 100.0, 10.0, 2.0, 0.04, 0.01] | 0 | 0 | [100.0, 200.0, 300.0, 400.0, 1000.0, 1500.0] | 0 | 0
Siemens NH-1-80 | Siemens NH-1-80 | 80 | [4800.0, 120.0, 7.0, 0.1, 0.01] | 0 | 0 | [150.58, 250.0, 450.0, 1150.0, 2470.0] | 0 | 0
Siemens NH-2-1000 | Siemens NH-2-1000 | 1000 | [4800.0, 120.0, 7.0, 0.1, 0.004] | 0 | 0 | [1900.0, 3500.0, 8400.0, 24000.0, 52000.0] | 0 | 0
Siemens NH-2-200 | Siemens NH-2-200 | 200 | [4800.0, 120.0, 7.0, 0.1, 0.004] | 0 | 0 | [280.0, 650.0, 1200.0, 3000.0, 7000.0] | 0 | 0
Siemens NH-2-224 | Siemens NH-2-224 | 224 | [4800.0, 120.0, 7.0, 0.2, 0.04, 0.004] | 0 | 0 | [400.0, 750.0, 1453.0, 3025.0, 4315.0, 7600.0] | 0 | 0
Siemens NH-2-250 | Siemens NH-2-250 | 250 | [4800.0, 120.0, 7.0, 0.1, 0.004] | 0 | 0 | [450.0, 800.0, 1650.0, 4000.0, 8500.0] | 0 | 0
Siemens NH-2-315 | Siemens NH-2-315 | 315 | [4800.0, 120.0, 7.0, 0.1, 0.004] | 0 | 0 | [550.0, 920.0, 1900.0, 5000.0, 11000.0] | 0 | 0
Siemens NH-2-355 | Siemens NH-2-355 | 355 | [4800.0, 120.0, 6.0, 0.1, 0.004] | 0 | 0 | [650.0, 1116.27, 2350.0, 5840.0, 12790.0] | 0 | 0
Siemens NH-2-400 | Siemens NH-2-400 | 400 | [4800.0, 120.0, 7.0, 0.1, 0.004] | 0 | 0 | [720.0, 1350.0, 2800.0, 6500.0, 15000.0] | 0 | 0
Siemens NH-2-425 | Siemens NH-2-425 | 425 | [4800.0, 120.0, 7.0, 0.1, 0.004] | 0 | 0 | [850.0, 1500.0, 3050.0, 7500.0, 16500.0] | 0 | 0
Siemens NH-2-630 | Siemens NH-2-630 | 630 | [4800.0, 120.0, 7.0, 0.1, 0.004] | 0 | 0 | [1200.0, 2000.0, 4800.0, 12000.0, 26000.0] | 0 | 0

## res_bus
| vm_pu | va_degree | p_mw | q_mvar
0 | 0.9978 | -0.015176 | 0.0039385 | 0.00098708
1 | 0.99778 | -0.015303 | 0.0026161 | 0.00065566
2 | 1 | 0 | -0.18784 | -0.0472
3 | 0.99552 | -0.030998 | 0.002145 | 0.00053758
4 | 0.99854 | -0.010087 | 0.0037618 | 0.00094281
5 | 0.98611 | -0.097317 | 0.002154 | 0.00053985
6 | 0.98596 | -0.098356 | 0.0022648 | 0.00056762
7 | 0.98616 | -0.096953 | 0.0030175 | 0.00075625
8 | 0.98486 | -0.10612 | 0.0029325 | 0.00073496
9 | 0.98413 | -0.11128 | 0.0031343 | 0.00078553
10 | 0.9855 | -0.10152 | 0.0015596 | 0.00039088
11 | 0.99394 | -0.041951 | 0.0024002 | 0.00060156
12 | 0.98366 | -0.11458 | 0.0062555 | 0.0015678
13 | 0.99799 | -0.013968 | 0.0036243 | 0.00090832
14 | 0.98635 | -0.095575 | 0 | 0
15 | 0.99362 | -0.044177 | 0.0019772 | 0.00049554
16 | 0.98297 | -0.1195 | 0.0031228 | 0.00078264
17 | 0.99543 | -0.031756 | 0 | 0
18 | 0.98682 | -0.092218 | 0.0033513 | 0.00083991
19 | 0.99124 | -0.060762 | 0.0016699 | 0.00041853
20 | 0.98244 | -0.12331 | 0.0089181 | 0.0022351
21 | 0.98806 | -0.083449 | 0.0018129 | 0.00045436
22 | 0.98876 | -0.07853 | 0.0033594 | 0.00084195
23 | 0.9881 | -0.083164 | 0.0034366 | 0.0008613
24 | 0.99388 | -0.042549 | 0.0050602 | 0.0012682
25 | 0.98704 | -0.090713 | 0.0015297 | 0.00038339
26 | 0.98652 | -0.09442 | 0.0011038 | 0.00027664
27 | 0.98697 | -0.091219 | 0.0013241 | 0.00033184
28 | 0.98626 | -0.096224 | 0.0013379 | 0.00033531
29 | 0.98628 | -0.096089 | 0.001393 | 0.00034911
30 | 0.99457 | -0.037787 | 0.0017931 | 0.00044939
31 | 0.99386 | -0.042825 | 0.0025338 | 0.00063503
32 | 0.99377 | -0.04345 | 0.0017919 | 0.0004491
33 | 0.99447 | -0.038488 | 0.0017934 | 0.00044946
34 | 0.99355 | -0.045009 | 0.0017925 | 0.00044924
35 | 0.99353 | -0.04514 | 0.0017942 | 0.00044968
36 | 0.99243 | -0.052841 | 0.0051557 | 0.0012921
37 | 0.97506 | -0.17539 | 0.0015753 | 0.00039481
38 | 0.97505 | -0.17546 | 0.001922 | 0.0004817
39 | 0.97539 | -0.17304 | 0 | 0
40 | 0.9748 | -0.17722 | 0.0031894 | 0.00079933
41 | 0.97557 | -0.17173 | 0.0021459 | 0.00053781
42 | 0.97479 | -0.1773 | 0.0026478 | 0.0006636
43 | 0.97579 | -0.17012 | 0 | 0
44 | 0.97603 | -0.16841 | 0.0016275 | 0.00040789
45 | 0.97561 | -0.17141 | 0.0027679 | 0.00069369
46 | 0.98205 | -0.12606 | 0.0024014 | 0.00060184
47 | 0.99162 | -0.05857 | 0.0042592 | 0.0010674
48 | 0.99172 | -0.057867 | 0.0053423 | 0.0013389
49 | 0.98122 | -0.132 | 0.0014683 | 0.00036799
50 | 0.98123 | -0.13192 | 0.0012025 | 0.00030138
51 | 0.98119 | -0.1322 | 0.0015654 | 0.00039233
52 | 0.98135 | -0.13107 | 0.0014513 | 0.00036373
53 | 0.98855 | -0.079581 | 0.0012636 | 0.00031669
54 | 0.98859 | -0.079319 | 0.001446 | 0.00036241
55 | 0.98136 | -0.13102 | 0.00056548 | 0.00014172
56 | 0.98149 | -0.13011 | 0.0019658 | 0.00049267
57 | 0.9886 | -0.079271 | 0.0027421 | 0.00068724
58 | 0.98879 | -0.077937 | 0.0017374 | 0.00043542
59 | 0.99118 | -0.061211 | 0.0015586 | 0.00039063
60 | 0.98918 | -0.075158 | 0.0013981 | 0.00035039
61 | 0.98173 | -0.12834 | 0.0019647 | 0.00049241
62 | 0.97552 | -0.17206 | 0.0027749 | 0.00069547
63 | 0.97658 | -0.16445 | 0.0029777 | 0.00074628
64 | 0.97687 | -0.16237 | 0.0031534 | 0.00079032
65 | 0.98496 | -0.10483 | 0.0014287 | 0.00035807
66 | 0.9846 | -0.10739 | 0 | 0
67 | 0.983 | -0.11871 | 0.0047301 | 0.0011855
68 | 0.98154 | -0.12975 | 0.002152 | 0.00053934
69 | 0.99192 | -0.056501 | 0 | 0
70 | 0.99168 | -0.058169 | 0.0051887 | 0.0013004
71 | 0.9815 | -0.12939 | 0.003707 | 0.00092907
72 | 0.98023 | -0.1384 | 0.0022009 | 0.00055159
73 | 0.97863 | -0.14977 | 0.0062996 | 0.0015788
74 | 0.97769 | -0.15654 | 0.0034932 | 0.00087547
75 | 0.97748 | -0.158 | 0.0023311 | 0.00058423
76 | 0.99998 | 149.9947 | 0 | 0

## res_line
| p_from_mw | q_from_mvar | p_to_mw | q_to_mvar | pl_mw | ql_mvar | i_from_ka | i_to_ka | i_ka | vm_from_pu | va_from_degree | vm_to_pu | va_to_degree | loading_percent
0 | 0.071013 | 0.017936 | -0.071011 | -0.017936 | 1.2722e-06 | 4.8694e-07 | 0.10595 | 0.10595 | 0.10595 | 0.9978 | -0.015176 | 0.99778 | -0.015303 | 39.2408
1 | -0.074951 | -0.018924 | 0.075111 | 0.018985 | 0.00016017 | 6.1335e-05 | 0.11182 | 0.11182 | 0.11182 | 0.9978 | -0.015176 | 1 | 0 | 41.4161
2 | 0.068395 | 0.01728 | -0.068245 | -0.017223 | 0.00015069 | 5.7657e-05 | 0.10205 | 0.10205 | 0.10205 | 0.99778 | -0.015303 | 0.99552 | -0.030998 | 37.7958
3 | 0.11193 | 0.028215 | -0.11177 | -0.028155 | 0.00015791 | 6.0256e-05 | 0.16661 | 0.16661 | 0.16661 | 1 | 0 | 0.99854 | -0.010087 | 30.8533
4 | 0.0661 | 0.016685 | -0.065998 | -0.016646 | 0.00010152 | 3.8831e-05 | 0.098843 | 0.098843 | 0.098843 | 0.99552 | -0.030998 | 0.99394 | -0.041951 | 36.6084
5 | 0.10801 | 0.027212 | -0.10795 | -0.02719 | 5.8608e-05 | 2.2352e-05 | 0.161 | 0.161 | 0.161 | 0.99854 | -0.010087 | 0.99799 | -0.013968 | 29.8152
6 | 0.0022652 | 0.00056718 | -0.0022648 | -0.00056762 | 3.2551e-07 | -4.4436e-07 | 0.0034179 | 0.0034181 | 0.0034181 | 0.98611 | -0.097317 | 0.98596 | -0.098356 | 1.266
7 | -0.0044192 | -0.001107 | 0.0044194 | 0.001107 | 2.2234e-07 | -1.6717e-08 | 0.0066683 | 0.0066683 | 0.0066683 | 0.98611 | -0.097317 | 0.98616 | -0.096953 | 2.4697
8 | -0.0074369 | -0.0018633 | 0.0074383 | 0.0018636 | 1.4179e-06 | 3.1506e-07 | 0.011221 | 0.011221 | 0.011221 | 0.98616 | -0.096953 | 0.98635 | -0.095575 | 4.156
9 | 0.036253 | 0.0090952 | -0.036227 | -0.0090854 | 2.5951e-05 | 9.8048e-06 | 0.054778 | 0.054778 | 0.054778 | 0.98486 | -0.10612 | 0.98413 | -0.11128 | 20.288
10 | -0.039185 | -0.0098302 | 0.03921 | 0.0098396 | 2.5034e-05 | 9.4826e-06 | 0.059208 | 0.059208 | 0.059208 | 0.98486 | -0.10612 | 0.9855 | -0.10152 | 21.929
11 | 0.033092 | 0.0082999 | -0.033077 | -0.0082942 | 1.5119e-05 | 5.6923e-06 | 0.050038 | 0.050039 | 0.050039 | 0.98413 | -0.11128 | 0.98366 | -0.11458 | 18.5328
12 | -0.04077 | -0.010231 | 0.040823 | 0.01025 | 5.2679e-05 | 1.9977e-05 | 0.061563 | 0.061563 | 0.061563 | 0.9855 | -0.10152 | 0.98682 | -0.092218 | 22.8012
13 | 0.063598 | 0.016045 | -0.063578 | -0.016037 | 1.9849e-05 | 7.5888e-06 | 0.095249 | 0.095249 | 0.095249 | 0.99394 | -0.041951 | 0.99362 | -0.044177 | 35.2775
14 | 0.026822 | 0.0067264 | -0.026804 | -0.0067196 | 1.8277e-05 | 6.8039e-06 | 0.040576 | 0.040576 | 0.040576 | 0.98366 | -0.11458 | 0.98297 | -0.1195 | 15.028
15 | 0.10432 | 0.026281 | -0.10407 | -0.026182 | 0.0002589 | 9.9355e-05 | 0.1556 | 0.1556 | 0.1556 | 0.99799 | -0.013968 | 0.99543 | -0.031756 | 57.6289
16 | 0.0027311 | 0.00068415 | -0.0027309 | -0.00068431 | 1.9432e-07 | -1.5939e-07 | 0.00412 | 0.0041201 | 0.0041201 | 0.98635 | -0.095575 | 0.98628 | -0.096089 | 1.526
17 | -0.010169 | -0.0025477 | 0.010171 | 0.0025482 | 1.6249e-06 | 4.8372e-07 | 0.015341 | 0.015341 | 0.015341 | 0.98635 | -0.095575 | 0.98652 | -0.09442 | 5.6819
18 | 0.061601 | 0.015542 | -0.061458 | -0.015487 | 0.000143 | 5.4652e-05 | 0.092288 | 0.092288 | 0.092288 | 0.99362 | -0.044177 | 0.99124 | -0.060762 | 34.1809
19 | 0.023681 | 0.0059369 | -0.023668 | -0.0059323 | 1.2478e-05 | 4.6021e-06 | 0.035848 | 0.035849 | 0.035849 | 0.98297 | -0.1195 | 0.98244 | -0.12331 | 13.2772
20 | 0.031531 | 0.0079117 | -0.031504 | -0.0079018 | 2.6365e-05 | 9.8936e-06 | 0.047137 | 0.047137 | 0.047137 | 0.99543 | -0.031756 | 0.99457 | -0.037787 | 17.4581
21 | 0.072535 | 0.01827 | -0.072426 | -0.018229 | 0.0001093 | 4.1847e-05 | 0.10846 | 0.10846 | 0.10846 | 0.99543 | -0.031756 | 0.99388 | -0.042549 | 40.1709
22 | -0.044174 | -0.01109 | 0.044228 | 0.011111 | 5.3882e-05 | 2.0475e-05 | 0.066616 | 0.066616 | 0.066616 | 0.98682 | -0.092218 | 0.98806 | -0.083449 | 24.6727
23 | 0.059788 | 0.015068 | -0.059784 | -0.015067 | 3.7585e-06 | 1.4359e-06 | 0.089782 | 0.089782 | 0.089782 | 0.99124 | -0.060762 | 0.99118 | -0.061211 | 33.2524
24 | 0.01475 | 0.0036973 | -0.014745 | -0.0036953 | 5.6192e-06 | 1.9329e-06 | 0.022341 | 0.022341 | 0.022341 | 0.98244 | -0.12331 | 0.98205 | -0.12606 | 8.2745
25 | -0.046041 | -0.011565 | 0.046072 | 0.011577 | 3.1513e-05 | 1.1986e-05 | 0.069347 | 0.069346 | 0.069347 | 0.98806 | -0.083449 | 0.98876 | -0.07853 | 25.6839
26 | 0.017597 | 0.0044123 | -0.017586 | -0.0044082 | 1.129e-05 | 4.0118e-06 | 0.026483 | 0.026483 | 0.026483 | 0.98876 | -0.07853 | 0.9881 | -0.083164 | 9.8087
27 | -0.067029 | -0.016831 | 0.067366 | 0.01696 | 0.0003369 | 0.00012889 | 0.10089 | 0.10089 | 0.10089 | 0.98876 | -0.07853 | 0.99388 | -0.042549 | 37.365
28 | 0.014149 | 0.003547 | -0.014135 | -0.0035419 | 1.4782e-05 | 5.0178e-06 | 0.021308 | 0.021308 | 0.021308 | 0.9881 | -0.083164 | 0.98704 | -0.090713 | 7.892
29 | 0.012605 | 0.0031585 | -0.012604 | -0.0031583 | 8.8193e-07 | 2.8918e-07 | 0.019002 | 0.019002 | 0.019002 | 0.98704 | -0.090713 | 0.98697 | -0.091219 | 7.0379
30 | -0.011275 | -0.0028248 | 0.01128 | 0.0028264 | 4.9949e-06 | 1.5676e-06 | 0.017006 | 0.017006 | 0.017006 | 0.98652 | -0.09442 | 0.98697 | -0.091219 | 6.2986
31 | -0.0013379 | -0.00033531 | 0.0013379 | 0.00033519 | 2.5043e-08 | -1.1607e-07 | 0.0020185 | 0.0020185 | 0.0020185 | 0.98626 | -0.096224 | 0.98628 | -0.096089 | 0.74761
32 | 0.029711 | 0.0074524 | -0.029708 | -0.0074513 | 2.8896e-06 | 1.081e-06 | 0.044454 | 0.044454 | 0.044454 | 0.99457 | -0.037787 | 0.99447 | -0.038488 | 16.4645
33 | 0.025364 | 0.0063605 | -0.025362 | -0.0063597 | 2.1982e-06 | 8.1383e-07 | 0.037977 | 0.037977 | 0.037977 | 0.99386 | -0.042825 | 0.99377 | -0.04345 | 14.0657
34 | -0.027898 | -0.0069956 | 0.027915 | 0.0070018 | 1.6777e-05 | 6.2527e-06 | 0.041771 | 0.041771 | 0.041771 | 0.99386 | -0.042825 | 0.99447 | -0.038488 | 15.4707
35 | 0.02357 | 0.0059106 | -0.023565 | -0.0059088 | 5.0915e-06 | 1.8734e-06 | 0.035294 | 0.035294 | 0.035294 | 0.99377 | -0.04345 | 0.99355 | -0.045009 | 13.0719
36 | 0.021773 | 0.0054595 | -0.021772 | -0.0054594 | 3.943e-07 | 1.4396e-07 | 0.03261 | 0.03261 | 0.03261 | 0.99355 | -0.045009 | 0.99353 | -0.04514 | 12.0776
37 | 0.019978 | 0.0050097 | -0.019957 | -0.005002 | 2.13e-05 | 7.6992e-06 | 0.029922 | 0.029923 | 0.029923 | 0.99353 | -0.04514 | 0.99243 | -0.052841 | 11.0824
38 | 0.014801 | 0.0037099 | -0.014794 | -0.0037073 | 7.4977e-06 | 2.5686e-06 | 0.022192 | 0.022192 | 0.022192 | 0.99243 | -0.052841 | 0.99192 | -0.056501 | 8.2194
39 | 0.0077607 | 0.0019448 | -0.0077606 | -0.0019448 | 7.9194e-08 | 1.9174e-08 | 0.011843 | 0.011843 | 0.011843 | 0.97506 | -0.17539 | 0.97505 | -0.17546 | 4.3864
40 | -0.009336 | -0.0023396 | 0.009339 | 0.0023405 | 3.0368e-06 | 8.6887e-07 | 0.014247 | 0.014247 | 0.014247 | 0.97506 | -0.17539 | 0.97539 | -0.17304 | 5.2768
41 | 0.0058386 | 0.0014631 | -0.0058372 | -0.0014629 | 1.4164e-06 | 1.8826e-07 | 0.0089102 | 0.0089104 | 0.0089104 | 0.97505 | -0.17546 | 0.9748 | -0.17722 | 3.3001
42 | -0.009339 | -0.0023405 | 0.0093407 | 0.002341 | 1.6916e-06 | 4.8389e-07 | 0.014247 | 0.014247 | 0.014247 | 0.97539 | -0.17304 | 0.97557 | -0.17173 | 5.2768
43 | 0.0026478 | 0.00066358 | -0.0026478 | -0.0006636 | 3.2056e-08 | -2.6872e-08 | 0.0040419 | 0.0040419 | 0.0040419 | 0.9748 | -0.17722 | 0.97479 | -0.1773 | 1.497
44 | -0.011487 | -0.0028788 | 0.011489 | 0.0028796 | 2.5641e-06 | 8.19e-07 | 0.01752 | 0.01752 | 0.01752 | 0.97557 | -0.17173 | 0.97579 | -0.17012 | 6.489
45 | -0.017033 | -0.0042687 | 0.017037 | 0.0042701 | 4.0356e-06 | 1.4324e-06 | 0.025974 | 0.025974 | 0.025974 | 0.97579 | -0.17012 | 0.97603 | -0.16841 | 9.6202
46 | 0.005544 | 0.0013891 | -0.0055431 | -0.001389 | 9.9142e-07 | 1.0368e-07 | 0.0084542 | 0.0084543 | 0.0084543 | 0.97579 | -0.17012 | 0.97561 | -0.17141 | 3.1312
47 | -0.018665 | -0.004678 | 0.018675 | 0.0046817 | 1.0239e-05 | 3.6847e-06 | 0.028456 | 0.028455 | 0.028456 | 0.97603 | -0.16841 | 0.97658 | -0.16445 | 10.5391
48 | 0.0027752 | 0.00069528 | -0.0027749 | -0.00069547 | 2.4824e-07 | -1.8178e-07 | 0.0042327 | 0.0042328 | 0.0042328 | 0.97561 | -0.17141 | 0.97552 | -0.17206 | 1.5677
49 | 0.012343 | 0.0030935 | -0.012339 | -0.0030922 | 3.9035e-06 | 1.2751e-06 | 0.018703 | 0.018703 | 0.018703 | 0.98205 | -0.12606 | 0.98173 | -0.12834 | 6.9269
50 | -0.0042592 | -0.0010674 | 0.0042596 | 0.0010674 | 4.1417e-07 | -5.0344e-08 | 0.0063913 | 0.0063912 | 0.0063913 | 0.99162 | -0.05857 | 0.99172 | -0.057867 | 2.3671
51 | -0.0096019 | -0.0024063 | 0.0096037 | 0.0024068 | 1.8161e-06 | 5.1754e-07 | 0.014407 | 0.014407 | 0.014407 | 0.99172 | -0.057867 | 0.99192 | -0.056501 | 5.3359
52 | -0.0030338 | -0.00076018 | 0.0030338 | 0.00076016 | 3.5099e-08 | -2.0068e-08 | 0.0046006 | 0.0046006 | 0.0046006 | 0.98122 | -0.132 | 0.98123 | -0.13192 | 1.7039
53 | 0.0015654 | 0.00039219 | -0.0015654 | -0.00039233 | 4.232e-08 | -1.3572e-07 | 0.0023739 | 0.002374 | 0.002374 | 0.98122 | -0.132 | 0.98119 | -0.1322 | 0.87926
54 | -0.0042363 | -0.0010615 | 0.0042368 | 0.0010615 | 4.9731e-07 | -5.2683e-08 | 0.0064242 | 0.0064241 | 0.0064242 | 0.98123 | -0.13192 | 0.98135 | -0.13107 | 2.3793
55 | -0.0056881 | -0.0014252 | 0.0056882 | 0.0014252 | 3.7881e-08 | 4.2583e-09 | 0.0086247 | 0.0086247 | 0.0086247 | 0.98135 | -0.13107 | 0.98136 | -0.13102 | 3.1943
56 | -0.0012636 | -0.00031669 | 0.0012636 | 0.00031644 | 4.5808e-08 | -2.4256e-07 | 0.001902 | 0.0019019 | 0.001902 | 0.98855 | -0.079581 | 0.98859 | -0.079319 | 0.70445
57 | -0.0027097 | -0.00067885 | 0.0027097 | 0.00067884 | 1.8001e-08 | -1.5313e-08 | 0.0040785 | 0.0040785 | 0.0040785 | 0.98859 | -0.079319 | 0.9886 | -0.079271 | 1.5105
58 | -0.0062536 | -0.0015669 | 0.0062544 | 0.0015671 | 7.9053e-07 | 1.26e-07 | 0.0094822 | 0.0094821 | 0.0094822 | 0.98136 | -0.13102 | 0.98149 | -0.13011 | 3.5119
59 | -0.0082202 | -0.0020597 | 0.0082206 | 0.0020599 | 4.0596e-07 | 1.032e-07 | 0.012462 | 0.012462 | 0.012462 | 0.98149 | -0.13011 | 0.98154 | -0.12975 | 4.6157
60 | -0.0054518 | -0.0013661 | 0.0054528 | 0.0013662 | 1.006e-06 | 7.9874e-08 | 0.0082058 | 0.0082057 | 0.0082058 | 0.9886 | -0.079271 | 0.98879 | -0.077937 | 3.0392
61 | -0.056692 | -0.014274 | 0.056714 | 0.014283 | 2.202e-05 | 8.4072e-06 | 0.085339 | 0.085339 | 0.085339 | 0.98879 | -0.077937 | 0.98918 | -0.075158 | 31.6069
62 | 0.049502 | 0.012473 | -0.049316 | -0.012402 | 0.00018559 | 7.0696e-05 | 0.074518 | 0.074519 | 0.074519 | 0.98879 | -0.077937 | 0.98496 | -0.10483 | 27.5995
63 | 0.058226 | 0.014676 | -0.058112 | -0.014633 | 0.00011349 | 4.3345e-05 | 0.087442 | 0.087442 | 0.087442 | 0.99118 | -0.061211 | 0.98918 | -0.075158 | 32.3858
64 | 0.010375 | 0.0025998 | -0.010373 | -0.0025992 | 2.0231e-06 | 6.1237e-07 | 0.015725 | 0.015725 | 0.015725 | 0.98173 | -0.12834 | 0.98154 | -0.12975 | 5.824
65 | -0.021653 | -0.005428 | 0.021659 | 0.0054302 | 6.2189e-06 | 2.2773e-06 | 0.032993 | 0.032993 | 0.032993 | 0.97658 | -0.16445 | 0.97687 | -0.16237 | 12.2195
66 | -0.024812 | -0.0062206 | 0.024827 | 0.0062261 | 1.5039e-05 | 5.5728e-06 | 0.037796 | 0.037796 | 0.037796 | 0.97687 | -0.16237 | 0.97748 | -0.158 | 13.9985
67 | 0.047887 | 0.012044 | -0.04787 | -0.012037 | 1.7027e-05 | 6.4825e-06 | 0.07236 | 0.07236 | 0.07236 | 0.98496 | -0.10483 | 0.9846 | -0.10739 | 26.8001
68 | 0.04787 | 0.012037 | -0.047795 | -0.012009 | 7.5402e-05 | 2.8708e-05 | 0.07236 | 0.07236 | 0.07236 | 0.9846 | -0.10739 | 0.983 | -0.11871 | 26.8001
69 | 0.043065 | 0.010823 | -0.043001 | -0.010799 | 6.3927e-05 | 2.4282e-05 | 0.0652 | 0.0652 | 0.0652 | 0.983 | -0.11871 | 0.9815 | -0.12939 | 24.1482
70 | 0.0051899 | 0.0013005 | -0.0051887 | -0.0013004 | 1.1983e-06 | 5.2048e-08 | 0.0077856 | 0.0077857 | 0.0077857 | 0.99192 | -0.056501 | 0.99168 | -0.058169 | 2.8836
71 | 0.039294 | 0.0098698 | -0.039245 | -0.0098512 | 4.9171e-05 | 1.8632e-05 | 0.05958 | 0.05958 | 0.05958 | 0.9815 | -0.12939 | 0.98023 | -0.1384 | 22.0668
72 | 0.037044 | 0.0092996 | -0.036985 | -0.0092775 | 5.8456e-05 | 2.211e-05 | 0.056239 | 0.056239 | 0.056239 | 0.98023 | -0.1384 | 0.97863 | -0.14977 | 20.8294
73 | 0.030686 | 0.0076987 | -0.030657 | -0.0076879 | 2.877e-05 | 1.0799e-05 | 0.046661 | 0.046661 | 0.046661 | 0.97863 | -0.14977 | 0.97769 | -0.15654 | 17.2819
74 | 0.027164 | 0.0068124 | -0.027158 | -0.0068104 | 5.5034e-06 | 2.052e-06 | 0.041345 | 0.041345 | 0.041345 | 0.97769 | -0.15654 | 0.97748 | -0.158 | 15.3128

## res_trafo
| p_hv_mw | q_hv_mvar | p_lv_mw | q_lv_mvar | pl_mw | ql_mvar | i_hv_ka | i_lv_ka | vm_hv_pu | va_hv_degree | vm_lv_pu | va_lv_degree | loading_percent
0 | 2.5187e-16 | 8.8016e-16 | 0.00079998 | 7.4552e-08 | 0.00079998 | 7.4552e-08 | 2.6429e-17 | 0.0011547 | 0.99998 | 149.9947 | 1 | 0 | 0.31999

## res_ext_grid
| p_mw | q_mvar
0 | 0.19089 | 0.047966

## res_load
| p_mw | q_mvar
0 | 0.0039385 | 0.00098708
1 | 0.0026161 | 0.00065566
2 | 0.0030545 | 0.00076553
3 | 0.002145 | 0.00053758
4 | 0.0037618 | 0.00094281
5 | 0.002154 | 0.00053985
6 | 0.0022648 | 0.00056762
7 | 0.0030175 | 0.00075625
8 | 0.0029325 | 0.00073496
9 | 0.0031343 | 0.00078553
10 | 0.0015596 | 0.00039088
11 | 0.0024002 | 0.00060156
12 | 0.0062555 | 0.0015678
13 | 0.0036243 | 0.00090832
14 | 0.0019772 | 0.00049554
15 | 0.0031228 | 0.00078264
16 | 0.0033513 | 0.00083991
17 | 0.0016699 | 0.00041853
18 | 0.0089181 | 0.0022351
19 | 0.0018129 | 0.00045436
20 | 0.0033594 | 0.00084195
21 | 0.0034366 | 0.0008613
22 | 0.0050602 | 0.0012682
23 | 0.0015297 | 0.00038339
24 | 0.0011038 | 0.00027664
25 | 0.0013241 | 0.00033184
26 | 0.0013379 | 0.00033531
27 | 0.001393 | 0.00034911
28 | 0.0017931 | 0.00044939
29 | 0.0025338 | 0.00063503
30 | 0.0017919 | 0.0004491
31 | 0.0017934 | 0.00044946
32 | 0.0017925 | 0.00044924
33 | 0.0017942 | 0.00044968
34 | 0.0051557 | 0.0012921
35 | 0.0015753 | 0.00039481
36 | 0.001922 | 0.0004817
37 | 0.0031894 | 0.00079933
38 | 0.0021459 | 0.00053781
39 | 0.0026478 | 0.0006636
40 | 0.0016275 | 0.00040789
41 | 0.0027679 | 0.00069369
42 | 0.0024014 | 0.00060184
43 | 0.0042592 | 0.0010674
44 | 0.0053423 | 0.0013389
45 | 0.0014683 | 0.00036799
46 | 0.0012025 | 0.00030138
47 | 0.0015654 | 0.00039233
48 | 0.0014513 | 0.00036373
49 | 0.0012636 | 0.00031669
50 | 0.001446 | 0.00036241
51 | 0.00056548 | 0.00014172
52 | 0.0019658 | 0.00049267
53 | 0.0027421 | 0.00068724
54 | 0.0017374 | 0.00043542
55 | 0.0015586 | 0.00039063
56 | 0.0013981 | 0.00035039
57 | 0.0019647 | 0.00049241
58 | 0.0027749 | 0.00069547
59 | 0.0029777 | 0.00074628
60 | 0.0031534 | 0.00079032
61 | 0.0014287 | 0.00035807
62 | 0.0047301 | 0.0011855
63 | 0.002152 | 0.00053934
64 | 0.0051887 | 0.0013004
65 | 0.003707 | 0.00092907
66 | 0.0022009 | 0.00055159
67 | 0.0062996 | 0.0015788
68 | 0.0034932 | 0.00087547
69 | 0.0023311 | 0.00058423

## dtypes
| element | column | dtype
0 | bus | name | object
1 | bus | vn_kv | float64
2 | bus | type | object
3 | bus | zone | object
4 | bus | in_service | bool
5 | load | name | object
6 | load | bus | uint32
7 | load | p_mw | float64
8 | load | q_mvar | float64
9 | load | const_z_percent | float64
10 | load | const_i_percent | float64
11 | load | sn_mva | float64
12 | load | scaling | float64
13 | load | in_service | bool
14 | load | type | object
15 | ext_grid | name | object
16 | ext_grid | bus | uint32
17 | ext_grid | vm_pu | float64
18 | ext_grid | va_degree | float64
19 | ext_grid | slack_weight | float64
20 | ext_grid | in_service | bool
21 | line | name | object
22 | line | std_type | object
23 | line | from_bus | uint32
24 | line | to_bus | uint32
25 | line | length_km | float64
26 | line | r_ohm_per_km | float64
27 | line | x_ohm_per_km | float64
28 | line | c_nf_per_km | float64
29 | line | g_us_per_km | float64
30 | line | max_i_ka | float64
31 | line | df | float64
32 | line | parallel | uint32
33 | line | type | object
34 | line | in_service | bool
35 | trafo | name | object
36 | trafo | std_type | object
37 | trafo | hv_bus | uint32
38 | trafo | lv_bus | uint32
39 | trafo | sn_mva | float64
40 | trafo | vn_hv_kv | float64
41 | trafo | vn_lv_kv | float64
42 | trafo | vk_percent | float64
43 | trafo | vkr_percent | float64
44 | trafo | pfe_kw | float64
45 | trafo | i0_percent | float64
46 | trafo | shift_degree | float64
47 | trafo | tap_side | object
48 | trafo | tap_neutral | int32
49 | trafo | tap_min | int32
50 | trafo | tap_max | int32
51 | trafo | tap_step_percent | float64
52 | trafo | tap_step_degree | float64
53 | trafo | tap_pos | int32
54 | trafo | tap_phase_shifter | bool
55 | trafo | parallel | uint32
56 | trafo | df | float64
57 | trafo | in_service | bool
58 | line_geodata | coords | object
59 | bus_geodata | x | float64
60 | bus_geodata | y | float64
61 | bus_geodata | coords | object
62 | res_bus | vm_pu | float64
63 | res_bus | va_degree | float64
64 | res_bus | p_mw | float64
65 | res_bus | q_mvar | float64
66 | res_line | p_from_mw | float64
67 | res_line | q_from_mvar | float64
68 | res_line | p_to_mw | float64
69 | res_line | q_to_mvar | float64
70 | res_line | pl_mw | float64
71 | res_line | ql_mvar | float64
72 | res_line | i_from_ka | float64
73 | res_line | i_to_ka | float64
74 | res_line | i_ka | float64
75 | res_line | vm_from_pu | float64
76 | res_line | va_from_degree | float64
77 | res_line | vm_to_pu | float64
78 | res_line | va_to_degree | float64
79 | res_line | loading_percent | float64
80 | res_trafo | p_hv_mw | float64
81 | res_trafo | q_hv_mvar | float64
82 | res_trafo | p_lv_mw | float64
83 | res_trafo | q_lv_mvar | float64
84 | res_trafo | pl_mw | float64
85 | res_trafo | ql_mvar | float64
86 | res_trafo | i_hv_ka | float64
87 | res_trafo | i_lv_ka | float64
88 | res_trafo | vm_hv_pu | float64
89 | res_trafo | va_hv_degree | float64
90 | res_trafo | vm_lv_pu | float64
91 | res_trafo | va_lv_degree | float64
92 | res_trafo | loading_percent | float64
93 | res_ext_grid | p_mw | float64
94 | res_ext_grid | q_mvar | float64
95 | res_load | p_mw | float64
96 | res_load | q_mvar | float64

## parameters
| version | format_version | converged | OPF_converged | name | f_hz | sn_mva
0 | 2.14.6 | 2.14.0 | TRUE | FALSE |  | 50 | 1