## bus
| name | vn_kv | type | zone | in_service
0 | bus_LV_2401-12_0_3_node_0 | 0.4 | n |  | TRUE
1 | bus_LV_2401-12_0_3_node_1 | 0.4 | n |  | TRUE
2 | bus_LV_2401-12_0_3_node_2 | 0.4 | n |  | TRUE
3 | bus_LV_2401-12_0_3_node_3 | 0.4 | n |  | TRUE
4 | bus_LV_2401-12_0_3_node_4 | 0.4 | n |  | TRUE
5 | bus_LV_2401-12_0_3_node_5 | 0.4 | n |  | TRUE
6 | bus_LV_2401-12_0_3_node_71 | 0.4 | n |  | TRUE
7 | bus_LV_2401-12_0_3_node_11 | 0.4 | n |  | TRUE
8 | bus_LV_2401-12_0_3_node_18 | 0.4 | n |  | TRUE
9 | bus_LV_2401-12_0_3_node_12 | 0.4 | n |  | TRUE
10 | bus_LV_2401-12_0_3_node_6 | 0.4 | n |  | TRUE
11 | bus_LV_2401-12_0_3_node_7 | 0.4 | n |  | TRUE
12 | bus_LV_2401-12_0_3_node_9 | 0.4 | n |  | TRUE
13 | bus_LV_2401-12_0_3_node_44 | 0.4 | n |  | TRUE
14 | bus_LV_2401-12_0_3_node_10 | 0.4 | n |  | TRUE
15 | bus_LV_2401-12_0_3_node_16 | 0.4 | n |  | TRUE
16 | bus_LV_2401-12_0_3_node_63 | 0.4 | n |  | TRUE
17 | bus_LV_2401-12_0_3_node_41 | 0.4 | n |  | TRUE
18 | bus_LV_2401-12_0_3_node_14 | 0.4 | n |  | TRUE
19 | bus_LV_2401-12_0_3_node_13 | 0.4 | n |  | TRUE
20 | bus_LV_2401-12_0_3_node_72 | 0.4 | n |  | TRUE
21 | bus_LV_2401-12_0_3_node_58 | 0.4 | n |  | TRUE
22 | bus_LV_2401-12_0_3_node_15 | 0.4 | n |  | TRUE
23 | bus_LV_2401-12_0_3_node_17 | 0.4 | n |  | TRUE
24 | bus_LV_2401-12_0_3_node_60 | 0.4 | n |  | TRUE
25 | bus_LV_2401-12_0_3_node_59 | 0.4 | n |  | TRUE
26 | bus_LV_2401-12_0_3_node_19 | 0.4 | n |  | TRUE
27 | bus_LV_2401-12_0_3_node_20 | 0.4 | n |  | TRUE
28 | bus_LV_2401-12_0_3_node_21 | 0.4 | n |  | TRUE
29 | bus_LV_2401-12_0_3_node_22 | 0.4 | n |  | TRUE
30 | bus_LV_2401-12_0_3_node_23 | 0.4 | n |  | TRUE
31 | bus_LV_2401-12_0_3_node_34 | 0.4 | n |  | TRUE
32 | bus_LV_2401-12_0_3_node_61 | 0.4 | n |  | TRUE
33 | bus_LV_2401-12_0_3_node_31 | 0.4 | n |  | TRUE
34 | bus_LV_2401-12_0_3_node_24 | 0.4 | n |  | TRUE
35 | bus_LV_2401-12_0_3_node_25 | 0.4 | n |  | TRUE
36 | bus_LV_2401-12_0_3_node_26 | 0.4 | n |  | TRUE
37 | bus_LV_2401-12_0_3_node_27 | 0.4 | n |  | TRUE
38 | bus_LV_2401-12_0_3_node_28 | 0.4 | n |  | TRUE
39 | bus_LV_2401-12_0_3_node_37 | 0.4 | n |  | TRUE
40 | bus_LV_2401-12_0_3_node_64 | 0.4 | n |  | TRUE
41 | bus_LV_2401-12_0_3_node_35 | 0.4 | n |  | TRUE
42 | bus_LV_2401-12_0_3_node_65 | 0.4 | n |  | TRUE
43 | bus_LV_2401-12_0_3_node_29 | 0.4 | n |  | TRUE
44 | bus_LV_2401-12_0_3_node_30 | 0.4 | n |  | TRUE
45 | bus_LV_2401-12_0_3_node_32 | 0.4 | n |  | TRUE
46 | bus_LV_2401-12_0_3_node_74 | 0.4 | n |  | TRUE
47 | bus_LV_2401-12_0_3_node_33 | 0.4 | n |  | TRUE
48 | bus_LV_2401-12_0_3_node_69 | 0.4 | n |  | TRUE
49 | bus_LV_2401-12_0_3_node_75 | 0.4 | n |  | TRUE
50 | bus_LV_2401-12_0_3_node_70 | 0.4 | n |  | TRUE
51 | bus_LV_2401-12_0_3_node_68 | 0.4 | n |  | TRUE
52 | bus_LV_2401-12_0_3_node_66 | 0.4 | n |  | TRUE
53 | bus_LV_2401-12_0_3_node_73 | 0.4 | n |  | TRUE
54 | bus_LV_2401-12_0_3_node_36 | 0.4 | n |  | TRUE
55 | bus_LV_2401-12_0_3_node_38 | 0.4 | n |  | TRUE
56 | bus_LV_2401-12_0_3_node_45 | 0.4 | n |  | TRUE
57 | bus_LV_2401-12_0_3_node_42 | 0.4 | n |  | TRUE
58 | bus_LV_2401-12_0_3_node_39 | 0.4 | n |  | TRUE
59 | bus_LV_2401-12_0_3_node_40 | 0.4 | n |  | TRUE
60 | bus_LV_2401-12_0_3_node_43 | 0.4 | n |  | TRUE
61 | bus_LV_2401-12_0_3_node_56 | 0.4 | n |  | TRUE
62 | bus_LV_2401-12_0_3_node_57 | 0.4 | n |  | TRUE
63 | bus_LV_2401-12_0_3_node_46 | 0.4 | n |  | TRUE
64 | bus_LV_2401-12_0_3_node_47 | 0.4 | n |  | TRUE
65 | bus_LV_2401-12_0_3_node_48 | 0.4 | n |  | TRUE
66 | bus_LV_2401-12_0_3_node_49 | 0.4 | n |  | TRUE
67 | bus_LV_2401-12_0_3_node_50 | 0.4 | n |  | TRUE
68 | bus_LV_2401-12_0_3_node_52 | 0.4 | n |  | TRUE
69 | bus_LV_2401-12_0_3_node_51 | 0.4 | n |  | TRUE
70 | bus_LV_2401-12_0_3_node_53 | 0.4 | n |  | TRUE
71 | bus_LV_2401-12_0_3_node_54 | 0.4 | n |  | TRUE
72 | bus_LV_2401-12_0_3_node_55 | 0.4 | n |  | TRUE
73 | bus_MV_334_0_node_33 | 20 | n |  | TRUE

## load
| name | bus | p_mw | q_mvar | const_z_percent | const_i_percent | sn_mva | scaling | in_service | type
0 | LV_2401-12_0_3_load_0 | 0 | 0.0056136 | 0.0014069 | 0 | 0 |  | 1 | TRUE | wye
1 | LV_2401-12_0_3_load_1 | 1 | 0.0047714 | 0.0011958 | 0 | 0 |  | 1 | TRUE | wye
2 | LV_2401-12_0_3_load_2 | 2 | 0.0025622 | 0.00064215 | 0 | 0 |  | 1 | TRUE | wye
3 | LV_2401-12_0_3_load_3 | 3 | 0.0018425 | 0.00046177 | 0 | 0 |  | 1 | TRUE | wye
4 | LV_2401-12_0_3_load_4 | 4 | 0.0024326 | 0.00060967 | 0 | 0 |  | 1 | TRUE | wye
5 | LV_2401-12_0_3_load_5 | 5 | 0.0025497 | 0.00063901 | 0 | 0 |  | 1 | TRUE | wye
6 | LV_2401-12_0_3_load_71 | 6 | 0.0021445 | 0.00053747 | 0 | 0 |  | 1 | TRUE | wye
7 | LV_2401-12_0_3_load_11 | 7 | 0.0047293 | 0.0011853 | 0 | 0 |  | 1 | TRUE | wye
8 | LV_2401-12_0_3_load_18 | 8 | 0.0017268 | 0.00043279 | 0 | 0 |  | 1 | TRUE | wye
9 | LV_2401-12_0_3_load_12 | 9 | 0.0026472 | 0.00066346 | 0 | 0 |  | 1 | TRUE | wye
10 | LV_2401-12_0_3_load_6 | 10 | 0.0029845 | 0.00074798 | 0 | 0 |  | 1 | TRUE | wye
11 | LV_2401-12_0_3_load_7 | 11 | 0.0024881 | 0.00062359 | 0 | 0 |  | 1 | TRUE | wye
12 | LV_2401-12_0_3_load_9 | 12 | 0.0048327 | 0.0012112 | 0 | 0 |  | 1 | TRUE | wye
13 | LV_2401-12_0_3_load_44 | 13 | 0.0025721 | 0.00064464 | 0 | 0 |  | 1 | TRUE | wye
14 | LV_2401-12_0_3_load_63 | 16 | 0.0019147 | 0.00047986 | 0 | 0 |  | 1 | TRUE | wye
15 | LV_2401-12_0_3_load_14 | 18 | 0.00098452 | 0.00024674 | 0 | 0 |  | 1 | TRUE | wye
16 | LV_2401-12_0_3_load_13 | 19 | 0.0024728 | 0.00061975 | 0 | 0 |  | 1 | TRUE | wye
17 | LV_2401-12_0_3_load_72 | 20 | 0.003701 | 0.00092755 | 0 | 0 |  | 1 | TRUE | wye
18 | LV_2401-12_0_3_load_58 | 21 | 0.0031725 | 0.0007951 | 0 | 0 |  | 1 | TRUE | wye
19 | LV_2401-12_0_3_load_60 | 24 | 0.0019258 | 0.00048266 | 0 | 0 |  | 1 | TRUE | wye
20 | LV_2401-12_0_3_load_59 | 25 | 0.0015112 | 0.00037875 | 0 | 0 |  | 1 | TRUE | wye
21 | LV_2401-12_0_3_load_19 | 26 | 0.0017316 | 0.00043399 | 0 | 0 |  | 1 | TRUE | wye
22 | LV_2401-12_0_3_load_20 | 27 | 0.0017043 | 0.00042713 | 0 | 0 |  | 1 | TRUE | wye
23 | LV_2401-12_0_3_load_21 | 28 | 0.0012369 | 0.00030999 | 0 | 0 |  | 1 | TRUE | wye
24 | LV_2401-12_0_3_load_22 | 29 | 0.0017006 | 0.00042621 | 0 | 0 |  | 1 | TRUE | wye
25 | LV_2401-12_0_3_load_23 | 30 | 0.0017331 | 0.00043437 | 0 | 0 |  | 1 | TRUE | wye
26 | LV_2401-12_0_3_load_61 | 32 | 0.0017202 | 0.00043113 | 0 | 0 |  | 1 | TRUE | wye
27 | LV_2401-12_0_3_load_24 | 34 | 0.0036366 | 0.00091141 | 0 | 0 |  | 1 | TRUE | wye
28 | LV_2401-12_0_3_load_25 | 35 | 0.0029178 | 0.00073126 | 0 | 0 |  | 1 | TRUE | wye
29 | LV_2401-12_0_3_load_26 | 36 | 0.0031756 | 0.00079589 | 0 | 0 |  | 1 | TRUE | wye
30 | LV_2401-12_0_3_load_27 | 37 | 0.0022428 | 0.0005621 | 0 | 0 |  | 1 | TRUE | wye
31 | LV_2401-12_0_3_load_28 | 38 | 0.0030221 | 0.00075742 | 0 | 0 |  | 1 | TRUE | wye
32 | LV_2401-12_0_3_load_37 | 39 | 0.0020704 | 0.00051888 | 0 | 0 |  | 1 | TRUE | wye
33 | LV_2401-12_0_3_load_64 | 40 | 0.0021637 | 0.00054228 | 0 | 0 |  | 1 | TRUE | wye
34 | LV_2401-12_0_3_load_35 | 41 | 0.0023203 | 0.00058151 | 0 | 0 |  | 1 | TRUE | wye
35 | LV_2401-12_0_3_load_65 | 42 | 0.002542 | 0.00063707 | 0 | 0 |  | 1 | TRUE | wye
36 | LV_2401-12_0_3_load_29 | 43 | 0.001735 | 0.00043483 | 0 | 0 |  | 1 | TRUE | wye
37 | LV_2401-12_0_3_load_30 | 44 | 0.0085909 | 0.0021531 | 0 | 0 |  | 1 | TRUE | wye
38 | LV_2401-12_0_3_load_74 | 46 | 0.00090145 | 0.00022592 | 0 | 0 |  | 1 | TRUE | wye
39 | LV_2401-12_0_3_load_75 | 49 | 0.0035525 | 0.00089034 | 0 | 0 |  | 1 | TRUE | wye
40 | LV_2401-12_0_3_load_66 | 52 | 0.0028495 | 0.00071414 | 0 | 0 |  | 1 | TRUE | wye
41 | LV_2401-12_0_3_load_73 | 53 | 0.002454 | 0.00061502 | 0 | 0 |  | 1 | TRUE | wye
42 | LV_2401-12_0_3_load_36 | 54 | 0.0032895 | 0.00082444 | 0 | 0 |  | 1 | TRUE | wye
43 | LV_2401-12_0_3_load_38 | 55 | 0.0019065 | 0.00047782 | 0 | 0 |  | 1 | TRUE | wye
44 | LV_2401-12_0_3_load_45 | 56 | 0.01282 | 0.003213 | 0 | 0 |  | 1 | TRUE | wye
45 | LV_2401-12_0_3_load_42 | 57 | 0.004145 | 0.0010388 | 0 | 0 |  | 1 | TRUE | wye
46 | LV_2401-12_0_3_load_39 | 58 | 0.0017015 | 0.00042643 | 0 | 0 |  | 1 | TRUE | wye
47 | LV_2401-12_0_3_load_40 | 59 | 0.0016946 | 0.0004247 | 0 | 0 |  | 1 | TRUE | wye
48 | LV_2401-12_0_3_load_43 | 60 | 0.0016655 | 0.0004174 | 0 | 0 |  | 1 | TRUE | wye
49 | LV_2401-12_0_3_load_57 | 62 | 0.003049 | 0.00076416 | 0 | 0 |  | 1 | TRUE | wye
50 | LV_2401-12_0_3_load_46 | 63 | 0.0033059 | 0.00082853 | 0 | 0 |  | 1 | TRUE | wye
51 | LV_2401-12_0_3_load_47 | 64 | 0.0023952 | 0.00060028 | 0 | 0 |  | 1 | TRUE | wye
52 | LV_2401-12_0_3_load_49 | 66 | 0.0053933 | 0.0013517 | 0 | 0 |  | 1 | TRUE | wye
53 | LV_2401-12_0_3_load_52 | 68 | 0.0024473 | 0.00061336 | 0 | 0 |  | 1 | TRUE | wye
54 | LV_2401-12_0_3_load_51 | 69 | 0.014081 | 0.003529 | 0 | 0 |  | 1 | TRUE | wye
55 | LV_2401-12_0_3_load_54 | 71 | 0.0016807 | 0.00042123 | 0 | 0 |  | 1 | TRUE | wye
56 | LV_2401-12_0_3_load_55 | 72 | 0.0032259 | 0.00080848 | 0 | 0 |  | 1 | TRUE | wye

## ext_grid
| name | bus | vm_pu | va_degree | slack_weight | in_service
0 |  | 21 | 1 | 0 | 1 | TRUE

## line
| name | std_type | from_bus | to_bus | length_km | r_ohm_per_km | x_ohm_per_km | c_nf_per_km | g_us_per_km | max_i_ka | df | parallel | type | in_service
0 | LV_2401-12_0_3_line_0 | NAYY 4x150 SE | 0 | 1 | 0.028889 | 0.208 | 0.08 | 261 | 0 | 0.27 | 1 | 1 | cs | TRUE
1 | LV_2401-12_0_3_line_1 | NAYY 4x150 SE | 0 | 2 | 0.053433 | 0.208 | 0.08 | 261 | 0 | 0.27 | 1 | 1 | cs | TRUE
2 | LV_2401-12_0_3_line_2 | NAYY 4x150 SE | 1 | 3 | 0.0045769 | 0.208 | 0.08 | 261 | 0 | 0.27 | 1 | 1 | cs | TRUE
3 | LV_2401-12_0_3_line_3 | NAYY 4x150 SE | 2 | 4 | 0.030264 | 0.208 | 0.08 | 261 | 0 | 0.27 | 1 | 1 | cs | TRUE
4 | LV_2401-12_0_3_line_4 | NAYY 4x150 SE | 3 | 5 | 0.013795 | 0.208 | 0.08 | 261 | 0 | 0.27 | 1 | 1 | cs | TRUE
5 | LV_2401-12_0_3_line_5 | NAYY 4x150 SE | 4 | 6 | 0.015761 | 0.208 | 0.08 | 261 | 0 | 0.27 | 1 | 1 | cs | TRUE
6 | LV_2401-12_0_3_line_6 | NAYY 4x150 SE | 5 | 7 | 0.015524 | 0.208 | 0.08 | 261 | 0 | 0.27 | 1 | 1 | cs | TRUE
7 | LV_2401-12_0_3_line_7 | NAYY 4x150 SE | 6 | 8 | 0.011324 | 0.208 | 0.08 | 261 | 0 | 0.27 | 1 | 1 | cs | TRUE
8 | LV_2401-12_0_3_line_8 | NAYY 4x150 SE | 7 | 9 | 0.0025002 | 0.208 | 0.08 | 261 | 0 | 0.27 | 1 | 1 | cs | TRUE
9 | LV_2401-12_0_3_line_9 | NAYY 4x150 SE | 8 | 15 | 0.1628 | 0.208 | 0.08 | 261 | 0 | 0.27 | 1 | 1 | cs | TRUE
10 | LV_2401-12_0_3_line_10 | NAYY 4x150 SE | 9 | 19 | 0.017493 | 0.208 | 0.08 | 261 | 0 | 0.27 | 1 | 1 | cs | TRUE
11 | LV_2401-12_0_3_line_11 | NAYY 4x150 SE | 10 | 11 | 0.029356 | 0.208 | 0.08 | 261 | 0 | 0.27 | 1 | 1 | cs | TRUE
12 | LV_2401-12_0_3_line_12 | NAYY 4x150 SE | 11 | 12 | 0.013505 | 0.208 | 0.08 | 261 | 0 | 0.27 | 1 | 1 | cs | TRUE
13 | LV_2401-12_0_3_line_13 | NAYY 4x150 SE | 12 | 13 | 0.023809 | 0.208 | 0.08 | 261 | 0 | 0.27 | 1 | 1 | cs | TRUE
14 | LV_2401-12_0_3_line_14 | NAYY 4x150 SE | 13 | 17 | 0.0020803 | 0.208 | 0.08 | 261 | 0 | 0.27 | 1 | 1 | cs | TRUE
15 | LV_2401-12_0_3_line_15 | NAYY 4x150 SE | 14 | 15 | 0.022879 | 0.208 | 0.08 | 261 | 0 | 0.27 | 1 | 1 | cs | TRUE
16 | LV_2401-12_0_3_line_16 | NAYY 4x150 SE | 14 | 16 | 0.009821 | 0.208 | 0.08 | 261 | 0 | 0.27 | 1 | 1 | cs | TRUE
17 | LV_2401-12_0_3_line_17 | NAYY 4x150 SE | 15 | 18 | 0.027105 | 0.208 | 0.08 | 261 | 0 | 0.27 | 1 | 1 | cs | TRUE
18 | LV_2401-12_0_3_line_18 | NAYY 4x150 SE | 17 | 60 | 0.0030961 | 0.208 | 0.08 | 261 | 0 | 0.27 | 1 | 1 | cs | TRUE
19 | LV_2401-12_0_3_line_19 | NAYY 4x150 SE | 17 | 58 | 0.025518 | 0.208 | 0.08 | 261 | 0 | 0.27 | 1 | 1 | cs | TRUE
20 | LV_2401-12_0_3_line_20 | NAYY 4x150 SE | 18 | 22 | 0.017705 | 0.208 | 0.08 | 261 | 0 | 0.27 | 1 | 1 | cs | TRUE
21 | LV_2401-12_0_3_line_21 | NAYY 4x150 SE | 19 | 20 | 0.0098375 | 0.208 | 0.08 | 261 | 0 | 0.27 | 1 | 1 | cs | TRUE
22 | LV_2401-12_0_3_line_22 | NAYY 4x150 SE | 20 | 21 | 0.0096379 | 0.208 | 0.08 | 261 | 0 | 0.27 | 1 | 1 | cs | TRUE
23 | LV_2401-12_0_3_line_23 | NAYY 4x150 SE | 21 | 61 | 0.022565 | 0.208 | 0.08 | 261 | 0 | 0.27 | 1 | 2 | cs | TRUE
24 | LV_2401-12_0_3_line_24 | NAYY 4x150 SE | 22 | 23 | 0.042006 | 0.208 | 0.08 | 261 | 0 | 0.27 | 1 | 1 | cs | TRUE
25 | LV_2401-12_0_3_line_25 | NAYY 4x150 SE | 23 | 24 | 0.019659 | 0.208 | 0.08 | 261 | 0 | 0.27 | 1 | 1 | cs | TRUE
26 | LV_2401-12_0_3_line_26 | NAYY 4x150 SE | 23 | 25 | 0.0098524 | 0.208 | 0.08 | 261 | 0 | 0.27 | 1 | 1 | cs | TRUE
27 | LV_2401-12_0_3_line_27 | NAYY 4x150 SE | 26 | 27 | 0.018088 | 0.208 | 0.08 | 261 | 0 | 0.27 | 1 | 1 | cs | TRUE
28 | LV_2401-12_0_3_line_28 | NAYY 4x150 SE | 26 | 28 | 0.0061209 | 0.208 | 0.08 | 261 | 0 | 0.27 | 1 | 1 | cs | TRUE
29 | LV_2401-12_0_3_line_29 | NAYY 4x150 SE | 27 | 29 | 0.0061224 | 0.208 | 0.08 | 261 | 0 | 0.27 | 1 | 1 | cs | TRUE
30 | LV_2401-12_0_3_line_30 | NAYY 4x150 SE | 28 | 30 | 0.017252 | 0.208 | 0.08 | 261 | 0 | 0.27 | 1 | 1 | cs | TRUE
31 | LV_2401-12_0_3_line_31 | NAYY 4x150 SE | 30 | 31 | 0.015738 | 0.208 | 0.08 | 261 | 0 | 0.27 | 1 | 1 | cs | TRUE
32 | LV_2401-12_0_3_line_32 | NAYY 4x150 SE | 31 | 32 | 0.01901 | 0.208 | 0.08 | 261 | 0 | 0.27 | 1 | 1 | cs | TRUE
33 | LV_2401-12_0_3_line_33 | NAYY 4x150 SE | 31 | 33 | 0.023125 | 0.208 | 0.08 | 261 | 0 | 0.27 | 1 | 1 | cs | TRUE
34 | LV_2401-12_0_3_line_34 | NAYY 4x150 SE | 33 | 43 | 0.01445 | 0.208 | 0.08 | 261 | 0 | 0.27 | 1 | 1 | cs | TRUE
35 | LV_2401-12_0_3_line_35 | NAYY 4x150 SE | 34 | 35 | 0.01874 | 0.208 | 0.08 | 261 | 0 | 0.27 | 1 | 1 | cs | TRUE
36 | LV_2401-12_0_3_line_36 | NAYY 4x150 SE | 34 | 36 | 0.009957 | 0.208 | 0.08 | 261 | 0 | 0.27 | 1 | 1 | cs | TRUE
37 | LV_2401-12_0_3_line_37 | NAYY 4x150 SE | 35 | 37 | 0.020806 | 0.208 | 0.08 | 261 | 0 | 0.27 | 1 | 1 | cs | TRUE
38 | LV_2401-12_0_3_line_38 | NAYY 4x150 SE | 36 | 38 | 0.011237 | 0.208 | 0.08 | 261 | 0 | 0.27 | 1 | 1 | cs | TRUE
39 | LV_2401-12_0_3_line_39 | NAYY 4x150 SE | 37 | 39 | 0.0049757 | 0.208 | 0.08 | 261 | 0 | 0.27 | 1 | 1 | cs | TRUE
40 | LV_2401-12_0_3_line_40 | NAYY 4x150 SE | 38 | 40 | 0.0099353 | 0.208 | 0.08 | 261 | 0 | 0.27 | 1 | 1 | cs | TRUE
41 | LV_2401-12_0_3_line_41 | NAYY 4x150 SE | 39 | 41 | 0.0063933 | 0.208 | 0.08 | 261 | 0 | 0.27 | 1 | 1 | cs | TRUE
42 | LV_2401-12_0_3_line_42 | NAYY 4x150 SE | 40 | 42 | 0.019733 | 0.208 | 0.08 | 261 | 0 | 0.27 | 1 | 1 | cs | TRUE
43 | LV_2401-12_0_3_line_43 | NAYY 4x150 SE | 41 | 54 | 0.0093991 | 0.208 | 0.08 | 261 | 0 | 0.27 | 1 | 1 | cs | TRUE
44 | LV_2401-12_0_3_line_44 | NAYY 4x150 SE | 42 | 67 | 0.0044575 | 0.208 | 0.08 | 261 | 0 | 0.27 | 1 | 1 | cs | TRUE
45 | LV_2401-12_0_3_line_45 | NAYY 4x150 SE | 43 | 44 | 0.025846 | 0.208 | 0.08 | 261 | 0 | 0.27 | 1 | 1 | cs | TRUE
46 | LV_2401-12_0_3_line_46 | NAYY 4x150 SE | 44 | 45 | 0.042608 | 0.208 | 0.08 | 261 | 0 | 0.27 | 1 | 1 | cs | TRUE
47 | LV_2401-12_0_3_line_47 | NAYY 4x150 SE | 45 | 46 | 0.013217 | 0.208 | 0.08 | 261 | 0 | 0.27 | 1 | 1 | cs | TRUE
48 | LV_2401-12_0_3_line_48 | NAYY 4x150 SE | 46 | 50 | 0.0058124 | 0.208 | 0.08 | 261 | 0 | 0.27 | 1 | 1 | cs | TRUE
49 | LV_2401-12_0_3_line_49 | NAYY 4x150 SE | 47 | 48 | 0.045142 | 0.208 | 0.08 | 261 | 0 | 0.27 | 1 | 1 | cs | TRUE
50 | LV_2401-12_0_3_line_50 | NAYY 4x150 SE | 47 | 49 | 0.03325 | 0.208 | 0.08 | 261 | 0 | 0.27 | 1 | 1 | cs | TRUE
51 | LV_2401-12_0_3_line_51 | NAYY 4x150 SE | 48 | 53 | 0.012519 | 0.208 | 0.08 | 261 | 0 | 0.27 | 1 | 1 | cs | TRUE
52 | LV_2401-12_0_3_line_52 | NAYY 4x150 SE | 49 | 50 | 0.030615 | 0.208 | 0.08 | 261 | 0 | 0.27 | 1 | 1 | cs | TRUE
53 | LV_2401-12_0_3_line_53 | NAYY 4x150 SE | 50 | 51 | 0.10158 | 0.208 | 0.08 | 261 | 0 | 0.27 | 1 | 1 | cs | TRUE
54 | LV_2401-12_0_3_line_54 | NAYY 4x150 SE | 51 | 52 | 0.0086969 | 0.208 | 0.08 | 261 | 0 | 0.27 | 1 | 1 | cs | TRUE
55 | LV_2401-12_0_3_line_55 | NAYY 4x150 SE | 53 | 72 | 0.03444 | 0.208 | 0.08 | 261 | 0 | 0.27 | 1 | 1 | cs | TRUE
56 | LV_2401-12_0_3_line_56 | NAYY 4x150 SE | 54 | 55 | 0.017995 | 0.208 | 0.08 | 261 | 0 | 0.27 | 1 | 1 | cs | TRUE
57 | LV_2401-12_0_3_line_57 | NAYY 4x150 SE | 55 | 56 | 0.021274 | 0.208 | 0.08 | 261 | 0 | 0.27 | 1 | 1 | cs | TRUE
58 | LV_2401-12_0_3_line_58 | NAYY 4x150 SE | 56 | 57 | 0.026034 | 0.208 | 0.08 | 261 | 0 | 0.27 | 1 | 1 | cs | TRUE
59 | LV_2401-12_0_3_line_59 | NAYY 4x150 SE | 57 | 59 | 0.025212 | 0.208 | 0.08 | 261 | 0 | 0.27 | 1 | 1 | cs | TRUE
60 | LV_2401-12_0_3_line_60 | NAYY 4x150 SE | 58 | 59 | 0.0088584 | 0.208 | 0.08 | 261 | 0 | 0.27 | 1 | 1 | cs | TRUE
61 | LV_2401-12_0_3_line_61 | NAYY 4x150 SE | 61 | 62 | 0.0042754 | 0.208 | 0.08 | 261 | 0 | 0.27 | 1 | 2 | cs | TRUE
62 | LV_2401-12_0_3_line_62 | NAYY 4x150 SE | 62 | 71 | 0.029942 | 0.208 | 0.08 | 261 | 0 | 0.27 | 1 | 2 | cs | TRUE
63 | LV_2401-12_0_3_line_63 | NAYY 4x150 SE | 63 | 64 | 0.019893 | 0.208 | 0.08 | 261 | 0 | 0.27 | 1 | 2 | cs | TRUE
64 | LV_2401-12_0_3_line_64 | NAYY 4x150 SE | 63 | 65 | 0.024979 | 0.208 | 0.08 | 261 | 0 | 0.27 | 1 | 1 | cs | TRUE
65 | LV_2401-12_0_3_line_65 | NAYY 4x150 SE | 64 | 66 | 0.0013781 | 0.208 | 0.08 | 261 | 0 | 0.27 | 1 | 2 | cs | TRUE
66 | LV_2401-12_0_3_line_66 | NAYY 4x150 SE | 65 | 67 | 0.024832 | 0.208 | 0.08 | 261 | 0 | 0.27 | 1 | 1 | cs | TRUE
67 | LV_2401-12_0_3_line_67 | NAYY 4x150 SE | 66 | 68 | 0.036494 | 0.208 | 0.08 | 261 | 0 | 0.27 | 1 | 2 | cs | TRUE
68 | LV_2401-12_0_3_line_68 | NAYY 4x150 SE | 68 | 69 | 0.0029913 | 0.208 | 0.08 | 261 | 0 | 0.27 | 1 | 2 | cs | TRUE
69 | LV_2401-12_0_3_line_69 | NAYY 4x150 SE | 69 | 70 | 0.026893 | 0.208 | 0.08 | 261 | 0 | 0.27 | 1 | 2 | cs | TRUE
70 | LV_2401-12_0_3_line_70 | NAYY 4x150 SE | 70 | 71 | 0.0092898 | 0.208 | 0.08 | 261 | 0 | 0.27 | 1 | 2 | cs | TRUE
71 | LV_2401-12_0_3_line_71 | NAYY 4x150 SE | 70 | 72 | 0.036212 | 0.208 | 0.08 | 261 | 0 | 0.27 | 1 | 1 | cs | TRUE

## trafo
| name | std_type | hv_bus | lv_bus | sn_mva | vn_hv_kv | vn_lv_kv | vk_percent | vkr_percent | pfe_kw | i0_percent | shift_degree | tap_side | tap_neutral | tap_min | tap_max | tap_step_percent | tap_step_degree | tap_pos | tap_phase_shifter | parallel | df | in_service
0 | LV_2401-12_0_3_trafo_58 | 0.25 MVA 20/0.4 kV | 73 | 21 | 0.25 | 20 | 0.4 | 6 | 1.44 | 0.8 | 0.32 | 150 | hv | 0 | -2 | 2 | 2.5 | 0 | 0 | FALSE | 1 | 1 | TRUE

## line_geodata
| x0 | y0 | x1 | y1 | x2 | y2 | x3 | y3 | x4 | y4 | x5 | y5 | x6 | y6 | x7 | y7 | x8 | y8 | x9 | y9 | x10 | y10 | x11 | y11
0 | 2626172.3197 | 1241215.4075 | 2626175.7345 | 1241216.8924 | 2626197.4381 | 1241229.6303
1 | 2626172.3197 | 1241215.4075 | 2626161.5032 | 1241210.7037 | 2626120.6779 | 1241202.5168
2 | 2626197.4381 | 1241229.6303 | 2626201.3854 | 1241231.947
3 | 2626090.7481 | 1241198.4498 | 2626095.7001 | 1241198.4958 | 2626110.6 | 1241200.4958 | 2626120.6779 | 1241202.5168
4 | 2626201.3854 | 1241231.947 | 2626213.2825 | 1241238.9295
5 | 2626074.988 | 1241198.3035 | 2626090.7481 | 1241198.4498
6 | 2626226.6708 | 1241246.7871 | 2626213.2825 | 1241238.9295
7 | 2626074.988 | 1241198.3035 | 2626063.9032 | 1241198.2006 | 2626063.6655 | 1241198.1797
8 | 2626226.6708 | 1241246.7871 | 2626228.827 | 1241248.0526
9 | 2625907.3976 | 1241155.3009 | 2625926.0998 | 1241159.1959 | 2625946.8987 | 1241162.4998 | 2625961.8041 | 1241164.9998 | 2625971.8995 | 1241167.9012 | 2625989.4036 | 1241172.6029 | 2626014.1995 | 1241181.6059 | 2626042.7988 | 1241193.9055 | 2626050.4019 | 1241196.1958 | 2626053.8983 | 1241197.1005 | 2626058.1975 | 1241197.6975 | 2626063.6655 | 1241198.1797
10 | 2626244.0399 | 1241256.6554 | 2626242.0242 | 1241255.798 | 2626228.827 | 1241248.0526
11 | 2626137.3052 | 1241260.567 | 2626143.2968 | 1241262.6009 | 2626159.4042 | 1241268.4976 | 2626165.0932 | 1241269.9671
12 | 2626165.0932 | 1241269.9671 | 2626175.3001 | 1241272.6035 | 2626178.2393 | 1241272.9777
13 | 2626201.9126 | 1241275.4711 | 2626188.5984 | 1241274.2965 | 2626178.2393 | 1241272.9777
14 | 2626203.9848 | 1241275.654 | 2626201.9126 | 1241275.4711
15 | 2625891.8016 | 1241168.9971 | 2625891.5637 | 1241164.6044 | 2625895.2253 | 1241162.2967 | 2625901.8292 | 1241159.6905 | 2625907.3976 | 1241155.3009
16 | 2625891.8016 | 1241168.9971 | 2625882.4365 | 1241166.0396
17 | 2625907.3976 | 1241155.3009 | 2625903.4017 | 1241154.5052 | 2625880.5594 | 1241151.5645
18 | 2626203.9848 | 1241275.654 | 2626207.0653 | 1241275.3427
19 | 2626203.9848 | 1241275.654 | 2626223.4031 | 1241278.1967 | 2626229.1503 | 1241279.6745
20 | 2625862.9997 | 1241149.3038 | 2625880.5594 | 1241151.5645
21 | 2626253.0927 | 1241260.5057 | 2626244.0399 | 1241256.6554
22 | 2626253.0927 | 1241260.5057 | 2626261.9617 | 1241264.2779
23 | 2626283.0863 | 1241272.1897 | 2626267.1974 | 1241266.5048 | 2626261.9617 | 1241264.2779
24 | 2625821.6034 | 1241141.4968 | 2625862.9997 | 1241149.3038
25 | 2625821.6034 | 1241141.4968 | 2625823.0035 | 1241142.9038 | 2625825.0987 | 1241144.4027 | 2625838.8844 | 1241150.5598
26 | 2625821.6034 | 1241141.4968 | 2625816.5041 | 1241140.5963 | 2625811.8395 | 1241140.2965
27 | 2626317.6244 | 1241209.1829 | 2626306.6463 | 1241223.5591
28 | 2626321.3392 | 1241204.3182 | 2626317.6244 | 1241209.1829
29 | 2626302.9306 | 1241228.425 | 2626306.6463 | 1241223.5591
30 | 2626321.3392 | 1241204.3182 | 2626331.8094 | 1241190.6071
31 | 2626341.3608 | 1241178.0992 | 2626331.8094 | 1241190.6071
32 | 2626341.3608 | 1241178.0992 | 2626357.6123 | 1241187.9617
33 | 2626341.3608 | 1241178.0992 | 2626335.0594 | 1241173.8353 | 2626342.6946 | 1241160.3272
34 | 2626342.6946 | 1241160.3272 | 2626329.8631 | 1241153.6821
35 | 2626358.6758 | 1241333.7465 | 2626377.1446 | 1241336.9204
36 | 2626386.9578 | 1241338.6068 | 2626377.1446 | 1241336.9204
37 | 2626358.6758 | 1241333.7465 | 2626357.1153 | 1241333.4783 | 2626348.2001 | 1241330.5036 | 2626342.5994 | 1241328.4997 | 2626339.0963 | 1241326.8412
38 | 2626386.9578 | 1241338.6068 | 2626398.0324 | 1241340.51
39 | 2626334.7045 | 1241324.5112 | 2626337.0997 | 1241325.8959 | 2626339.0963 | 1241326.8412
40 | 2626407.8242 | 1241342.1928 | 2626398.0324 | 1241340.51
41 | 2626334.7045 | 1241324.5112 | 2626329.1696 | 1241321.3113
42 | 2626407.8242 | 1241342.1928 | 2626413.0999 | 1241343.0994 | 2626417.6003 | 1241344.298 | 2626426.0802 | 1241349.0544
43 | 2626321.0325 | 1241316.6069 | 2626329.1696 | 1241321.3113
44 | 2626429.9679 | 1241351.2351 | 2626426.0802 | 1241349.0544
45 | 2626306.9124 | 1241141.7966 | 2626329.8631 | 1241153.6821
46 | 2626278.0632 | 1241153.2146 | 2626288.6963 | 1241133.6492 | 2626290.4218 | 1241133.2566 | 2626306.9124 | 1241141.7966
47 | 2626278.0632 | 1241153.2146 | 2626266.3012 | 1241147.1856
48 | 2626261.1288 | 1241144.5343 | 2626266.3012 | 1241147.1856
49 | 2626275.1997 | 1241217.7983 | 2626275.1023 | 1241217.5977 | 2626274.6041 | 1241214.0044 | 2626274.8975 | 1241210.9037 | 2626275.9011 | 1241207.9062 | 2626277.5025 | 1241204.8002 | 2626279.0386 | 1241202.7724 | 2626280.5976 | 1241200.7002 | 2626298.1338 | 1241180.9875
50 | 2626298.1338 | 1241180.9875 | 2626286.4807 | 1241176.4998 | 2626268.0878 | 1241166.8671
51 | 2626275.1997 | 1241217.7983 | 2626276.1977 | 1241221.2048 | 2626277.801 | 1241224.5029 | 2626279.5043 | 1241227.4011 | 2626280.6937 | 1241228.9338
52 | 2626261.1288 | 1241144.5343 | 2626255.6533 | 1241155.2391 | 2626255.735 | 1241158.9752 | 2626257.8558 | 1241161.5083 | 2626268.0878 | 1241166.8671
53 | 2626179.5784 | 1241142.3178 | 2626188.6146 | 1241124.791 | 2626201.4155 | 1241129.6282 | 2626211.8454 | 1241133.8101 | 2626219.9565 | 1241132.3338 | 2626226.1016 | 1241125.8012 | 2626244.2246 | 1241135.8542 | 2626261.1288 | 1241144.5343
54 | 2626179.5784 | 1241142.3178 | 2626186.948 | 1241146.1416 | 2626186.8077 | 1241146.5102
55 | 2626303.5435 | 1241254.6824 | 2626294.1021 | 1241244.6988 | 2626282.3008 | 1241231.0047 | 2626280.6937 | 1241228.9338
56 | 2626321.0325 | 1241316.6069 | 2626305.4533 | 1241307.6
57 | 2626285.8868 | 1241299.3337 | 2626298.3984 | 1241303.9997 | 2626305.1043 | 1241307.3982 | 2626305.4533 | 1241307.6
58 | 2626261.4942 | 1241290.237 | 2626285.8868 | 1241299.3337
59 | 2626261.4942 | 1241290.237 | 2626242.1006 | 1241283.0045 | 2626237.7296 | 1241281.8805
60 | 2626229.1503 | 1241279.6745 | 2626237.7296 | 1241281.8805
61 | 2626283.0863 | 1241272.1897 | 2626287.2445 | 1241273.1838
62 | 2626316.3656 | 1241280.1455 | 2626287.2445 | 1241273.1838
63 | 2626406.995 | 1241311.2398 | 2626400.5029 | 1241306.0979 | 2626395.1975 | 1241302.3053 | 2626390.801 | 1241299.8064 | 2626390.771 | 1241299.7931
64 | 2626426.5765 | 1241326.749 | 2626406.995 | 1241311.2398
65 | 2626390.771 | 1241299.7931 | 2626389.511 | 1241299.2351
66 | 2626429.9679 | 1241351.2351 | 2626426.833 | 1241337.0677 | 2626426.5765 | 1241326.749
67 | 2626354.4203 | 1241289.441 | 2626380.703 | 1241295.9036 | 2626385.6024 | 1241297.5041 | 2626389.511 | 1241299.2351
68 | 2626351.5155 | 1241288.7268 | 2626354.4203 | 1241289.441
69 | 2626325.4008 | 1241282.3055 | 2626351.5155 | 1241288.7268
70 | 2626325.4008 | 1241282.3055 | 2626316.3656 | 1241280.1455
71 | 2626325.4008 | 1241282.3055 | 2626325.403 | 1241280.1041 | 2626324.8039 | 1241277.0996 | 2626323.7005 | 1241275.3047 | 2626319.1017 | 1241270.7036 | 2626311.5975 | 1241263.199 | 2626303.5435 | 1241254.6824

## bus_geodata
| x | y | coords
0 | 2626172.3197 | 1241215.4075
1 | 2626197.4381 | 1241229.6303
2 | 2626120.6779 | 1241202.5168
3 | 2626201.3854 | 1241231.947
4 | 2626090.7481 | 1241198.4498
5 | 2626213.2825 | 1241238.9295
6 | 2626074.988 | 1241198.3035
7 | 2626226.6708 | 1241246.7871
8 | 2626063.6655 | 1241198.1797
9 | 2626228.827 | 1241248.0526
10 | 2626137.3052 | 1241260.567
11 | 2626165.0932 | 1241269.9671
12 | 2626178.2393 | 1241272.9777
13 | 2626201.9126 | 1241275.4711
14 | 2625891.8016 | 1241168.9971
15 | 2625907.3976 | 1241155.3009
16 | 2625882.4365 | 1241166.0396
17 | 2626203.9848 | 1241275.654
18 | 2625880.5594 | 1241151.5645
19 | 2626244.0399 | 1241256.6554
20 | 2626253.0927 | 1241260.5057
21 | 2626261.9617 | 1241264.2779
22 | 2625862.9997 | 1241149.3038
23 | 2625821.6034 | 1241141.4968
24 | 2625838.8844 | 1241150.5598
25 | 2625811.8395 | 1241140.2965
26 | 2626317.6244 | 1241209.1829
27 | 2626306.6463 | 1241223.5591
28 | 2626321.3392 | 1241204.3182
29 | 2626302.9306 | 1241228.425
30 | 2626331.8094 | 1241190.6071
31 | 2626341.3608 | 1241178.0992
32 | 2626357.6123 | 1241187.9617
33 | 2626342.6946 | 1241160.3272
34 | 2626377.1446 | 1241336.9204
35 | 2626358.6758 | 1241333.7465
36 | 2626386.9578 | 1241338.6068
37 | 2626339.0963 | 1241326.8412
38 | 2626398.0324 | 1241340.51
39 | 2626334.7045 | 1241324.5112
40 | 2626407.8242 | 1241342.1928
41 | 2626329.1696 | 1241321.3113
42 | 2626426.0802 | 1241349.0544
43 | 2626329.8631 | 1241153.6821
44 | 2626306.9124 | 1241141.7966
45 | 2626278.0632 | 1241153.2146
46 | 2626266.3012 | 1241147.1856
47 | 2626298.1338 | 1241180.9875
48 | 2626275.1997 | 1241217.7983
49 | 2626268.0878 | 1241166.8671
50 | 2626261.1288 | 1241144.5343
51 | 2626179.5784 | 1241142.3178
52 | 2626186.8077 | 1241146.5102
53 | 2626280.6937 | 1241228.9338
54 | 2626321.0325 | 1241316.6069
55 | 2626305.4533 | 1241307.6
56 | 2626285.8868 | 1241299.3337
57 | 2626261.4942 | 1241290.237
58 | 2626229.1503 | 1241279.6745
59 | 2626237.7296 | 1241281.8805
60 | 2626207.0653 | 1241275.3427
61 | 2626283.0863 | 1241272.1897
62 | 2626287.2445 | 1241273.1838
63 | 2626406.995 | 1241311.2398
64 | 2626390.771 | 1241299.7931
65 | 2626426.5765 | 1241326.749
66 | 2626389.511 | 1241299.2351
67 | 2626429.9679 | 1241351.2351
68 | 2626354.4203 | 1241289.441
69 | 2626351.5155 | 1241288.7268
70 | 2626325.4008 | 1241282.3055
71 | 2626316.3656 | 1241280.1455
72 | 2626303.5435 | 1241254.6824
73 | 2626283.0863 | 1241272.1897

## line_std_types
| c_nf_per_km | r_ohm_per_km | x_ohm_per_km | max_i_ka | type | q_mm2 | alpha | voltage_rating
NAYY 4x50 SE | 210 | 0.642 | 0.083 | 0.142 | cs | 50 | 0.00403 | LV
NAYY 4x120 SE | 264 | 0.225 | 0.08 | 0.242 | cs | 120 | 0.00403 | LV
NAYY 4x150 SE | 261 | 0.208 | 0.08 | 0.27 | cs | 150 | 0.00403 | LV
NA2XS2Y 1x95 RM/25 12/20 kV | 216 | 0.313 | 0.132 | 0.252 | cs | 95 | 0.00403 | MV
NA2XS2Y 1x185 RM/25 12/20 kV | 273 | 0.161 | 0.117 | 0.362 | cs | 185 | 0.00403 | MV
NA2XS2Y 1x240 RM/25 12/20 kV | 304 | 0.122 | 0.112 | 0.421 | cs | 240 | 0.00403 | MV
NA2XS2Y 1x95 RM/25 6/10 kV | 315 | 0.313 | 0.123 | 0.249 | cs | 95 | 0.00403 | MV
NA2XS2Y 1x185 RM/25 6/10 kV | 406 | 0.161 | 0.11 | 0.358 | cs | 185 | 0.00403 | MV
NA2XS2Y 1x240 RM/25 6/10 kV | 456 | 0.122 | 0.105 | 0.416 | cs | 240 | 0.00403 | MV
NA2XS2Y 1x150 RM/25 12/20 kV | 250 | 0.206 | 0.116 | 0.319 | cs | 150 | 0.00403 | MV
NA2XS2Y 1x120 RM/25 12/20 kV | 230 | 0.253 | 0.119 | 0.283 | cs | 120 | 0.00403 | MV
NA2XS2Y 1x70 RM/25 12/20 kV | 190 | 0.443 | 0.132 | 0.22 | cs | 70 | 0.00403 | MV
NA2XS2Y 1x150 RM/25 6/10 kV | 360 | 0.206 | 0.11 | 0.315 | cs | 150 | 0.00403 | MV
NA2XS2Y 1x120 RM/25 6/10 kV | 340 | 0.253 | 0.113 | 0.28 | cs | 120 | 0.00403 | MV
NA2XS2Y 1x70 RM/25 6/10 kV | 280 | 0.443 | 0.123 | 0.217 | cs | 70 | 0.00403 | MV
N2XS(FL)2Y 1x120 RM/35 64/110 kV | 112 | 0.153 | 0.166 | 0.366 | cs | 120 | 0.00393 | HV
N2XS(FL)2Y 1x185 RM/35 64/110 kV | 125 | 0.099 | 0.156 | 0.457 | cs | 185 | 0.00393 | HV
N2XS(FL)2Y 1x240 RM/35 64/110 kV | 135 | 0.075 | 0.149 | 0.526 | cs | 240 | 0.00393 | HV
N2XS(FL)2Y 1x300 RM/35 64/110 kV | 144 | 0.06 | 0.144 | 0.588 | cs | 300 | 0.00393 | HV
15-AL1/3-ST1A 0.4 | 11 | 1.8769 | 0.35 | 0.105 | ol | 16 | 0.00403 | LV
24-AL1/4-ST1A 0.4 | 11.25 | 1.2012 | 0.335 | 0.14 | ol | 24 | 0.00403 | LV
48-AL1/8-ST1A 0.4 | 12.2 | 0.5939 | 0.3 | 0.21 | ol | 48 | 0.00403 | LV
94-AL1/15-ST1A 0.4 | 13.2 | 0.306 | 0.29 | 0.35 | ol | 94 | 0.00403 | LV
34-AL1/6-ST1A 10.0 | 9.7 | 0.8342 | 0.36 | 0.17 | ol | 34 | 0.00403 | MV
48-AL1/8-ST1A 10.0 | 10.1 | 0.5939 | 0.35 | 0.21 | ol | 48 | 0.00403 | MV
70-AL1/11-ST1A 10.0 | 10.4 | 0.4132 | 0.339 | 0.29 | ol | 70 | 0.00403 | MV
94-AL1/15-ST1A 10.0 | 10.75 | 0.306 | 0.33 | 0.35 | ol | 94 | 0.00403 | MV
122-AL1/20-ST1A 10.0 | 11.1 | 0.2376 | 0.323 | 0.41 | ol | 122 | 0.00403 | MV
149-AL1/24-ST1A 10.0 | 11.25 | 0.194 | 0.315 | 0.47 | ol | 149 | 0.00403 | MV
34-AL1/6-ST1A 20.0 | 9.15 | 0.8342 | 0.382 | 0.17 | ol | 34 | 0.00403 | MV
48-AL1/8-ST1A 20.0 | 9.5 | 0.5939 | 0.372 | 0.21 | ol | 48 | 0.00403 | MV
70-AL1/11-ST1A 20.0 | 9.7 | 0.4132 | 0.36 | 0.29 | ol | 70 | 0.00403 | MV
94-AL1/15-ST1A 20.0 | 10 | 0.306 | 0.35 | 0.35 | ol | 94 | 0.00403 | MV
122-AL1/20-ST1A 20.0 | 10.3 | 0.2376 | 0.344 | 0.41 | ol | 122 | 0.00403 | MV
149-AL1/24-ST1A 20.0 | 10.5 | 0.194 | 0.337 | 0.47 | ol | 149 | 0.00403 | MV
184-AL1/30-ST1A 20.0 | 10.75 | 0.1571 | 0.33 | 0.535 | ol | 184 | 0.00403 | MV
243-AL1/39-ST1A 20.0 | 11 | 0.1188 | 0.32 | 0.645 | ol | 243 | 0.00403 | MV
48-AL1/8-ST1A 110.0 | 8 | 0.5939 | 0.46 | 0.21 | ol | 48 | 0.00403 | HV
70-AL1/11-ST1A 110.0 | 8.4 | 0.4132 | 0.45 | 0.29 | ol | 70 | 0.00403 | HV
94-AL1/15-ST1A 110.0 | 8.65 | 0.306 | 0.44 | 0.35 | ol | 94 | 0.00403 | HV
122-AL1/20-ST1A 110.0 | 8.5 | 0.2376 | 0.43 | 0.41 | ol | 122 | 0.00403 | HV
149-AL1/24-ST1A 110.0 | 8.75 | 0.194 | 0.41 | 0.47 | ol | 149 | 0.00403 | HV
184-AL1/30-ST1A 110.0 | 8.8 | 0.1571 | 0.4 | 0.535 | ol | 184 | 0.00403 | HV
243-AL1/39-ST1A 110.0 | 9 | 0.1188 | 0.39 | 0.645 | ol | 243 | 0.00403 | HV
305-AL1/39-ST1A 110.0 | 9.2 | 0.0949 | 0.38 | 0.74 | ol | 305 | 0.00403 | HV
490-AL1/64-ST1A 110.0 | 9.75 | 0.059 | 0.37 | 0.96 | ol | 490 | 0.00403 | HV
679-AL1/86-ST1A 110.0 | 9.95 | 0.042 | 0.36 | 1.15 | ol | 679 | 0.00403 | HV
490-AL1/64-ST1A 220.0 | 10 | 0.059 | 0.285 | 0.96 | ol | 490 | 0.00403 | HV
679-AL1/86-ST1A 220.0 | 11.7 | 0.042 | 0.275 | 1.15 | ol | 679 | 0.00403 | HV
490-AL1/64-ST1A 380.0 | 11 | 0.059 | 0.253 | 0.96 | ol | 490 | 0.00403 | HV
679-AL1/86-ST1A 380.0 | 14.6 | 0.042 | 0.25 | 1.15 | ol | 679 | 0.00403 | HV

## trafo_std_types
| i0_percent | pfe_kw | vkr_percent | sn_mva | vn_lv_kv | vn_hv_kv | vk_percent | shift_degree | vector_group | tap_side | tap_neutral | tap_min | tap_max | tap_step_degree | tap_step_percent | tap_phase_shifter
160 MVA 380/110 kV | 0.06 | 60 | 0.25 | 160 | 110 | 380 | 12.2 | 0 | Yy0 | hv | 0 | -9 | 9 | 0 | 1.5 | FALSE
100 MVA 220/110 kV | 0.06 | 55 | 0.26 | 100 | 110 | 220 | 12 | 0 | Yy0 | hv | 0 | -9 | 9 | 0 | 1.5 | FALSE
63 MVA 110/20 kV | 0.04 | 22 | 0.32 | 63 | 20 | 110 | 18 | 150 | YNd5 | hv | 0 | -9 | 9 | 0 | 1.5 | FALSE
40 MVA 110/20 kV | 0.05 | 18 | 0.34 | 40 | 20 | 110 | 16.2 | 150 | YNd5 | hv | 0 | -9 | 9 | 0 | 1.5 | FALSE
25 MVA 110/20 kV | 0.07 | 14 | 0.41 | 25 | 20 | 110 | 12 | 150 | YNd5 | hv | 0 | -9 | 9 | 0 | 1.5 | FALSE
63 MVA 110/10 kV | 0.04 | 22 | 0.32 | 63 | 10 | 110 | 18 | 150 | YNd5 | hv | 0 | -9 | 9 | 0 | 1.5 | FALSE
40 MVA 110/10 kV | 0.05 | 18 | 0.34 | 40 | 10 | 110 | 16.2 | 150 | YNd5 | hv | 0 | -9 | 9 | 0 | 1.5 | FALSE
25 MVA 110/10 kV | 0.07 | 14 | 0.41 | 25 | 10 | 110 | 12 | 150 | YNd5 | hv | 0 | -9 | 9 | 0 | 1.5 | FALSE
0.25 MVA 20/0.4 kV | 0.32 | 0.8 | 1.44 | 0.25 | 0.4 | 20 | 6 | 150 | Yzn5 | hv | 0 | -2 | 2 | 0 | 2.5 | FALSE
0.4 MVA 20/0.4 kV | 0.3375 | 1.35 | 1.425 | 0.4 | 0.4 | 20 | 6 | 150 | Dyn5 | hv | 0 | -2 | 2 | 0 | 2.5 | FALSE
0.63 MVA 20/0.4 kV | 0.2619 | 1.65 | 1.206 | 0.63 | 0.4 | 20 | 6 | 150 | Dyn5 | hv | 0 | -2 | 2 | 0 | 2.5 | FALSE
0.25 MVA 10/0.4 kV | 0.24 | 0.6 | 1.2 | 0.25 | 0.4 | 10 | 4 | 150 | Dyn5 | hv | 0 | -2 | 2 | 0 | 2.5 | FALSE
0.4 MVA 10/0.4 kV | 0.2375 | 0.95 | 1.325 | 0.4 | 0.4 | 10 | 4 | 150 | Dyn5 | hv | 0 | -2 | 2 | 0 | 2.5 | FALSE
0.63 MVA 10/0.4 kV | 0.1873 | 1.18 | 1.0794 | 0.63 | 0.4 | 10 | 4 | 150 | Dyn5 | hv | 0 | -2 | 2 | 0 | 2.5 | FALSE

## trafo3w_std_types
| sn_hv_mva | sn_mv_mva | sn_lv_mva | vn_hv_kv | vn_mv_kv | vn_lv_kv | vk_hv_percent | vk_mv_percent | vk_lv_percent | vkr_hv_percent | vkr_mv_percent | vkr_lv_percent | pfe_kw | i0_percent | shift_mv_degree | shift_lv_degree | vector_group | tap_side | tap_neutral | tap_min | tap_max | tap_step_percent
63/25/38 MVA 110/20/10 kV | 63 | 25 | 38 | 110 | 20 | 10 | 10.4 | 10.4 | 10.4 | 0.28 | 0.32 | 0.35 | 35 | 0.89 | 0 | 0 | YN0yn0yn0 | hv | 0 | -10 | 10 | 1.2
63/25/38 MVA 110/10/10 kV | 63 | 25 | 38 | 110 | 10 | 10 | 10.4 | 10.4 | 10.4 | 0.28 | 0.32 | 0.35 | 35 | 0.89 | 0 | 0 | YN0yn0yn0 | hv | 0 | -10 | 10 | 1.2

## fuse_std_types
| fuse_type | i_rated_a | t_avg | t_min | t_total | x_avg | x_min | x_total
HV 100A | HV 100A | 100 | 0 | [10.0, 3.64, 0.854, 0.281, 0.1, 0.0531, 0.022, 0.01] | [10.0, 4.267, 1.21, 0.403, 0.1, 0.058, 0.022, 0.01] | 0 | [300.0, 350.0, 450.0, 550.0, 700.0, 850.0, 1200.0, 1752.0] | [600.0, 700.0, 900.0, 1150.0, 1665.0, 2000.0, 3000.0, 4313.0]
HV 10A | HV 10A | 10 | 0 | [10.0, 1675.0, 0.344, 0.156, 0.1, 0.0417, 0.0171, 0.01] | [10.0, 1.3, 0.3, 0.155, 0.1, 0.0555, 0.023, 0.01] | 0 | [30.0, 32.0, 35.0, 37.0, 39.0, 50.0, 70.0, 88.0] | [60.0, 70.0, 80.0, 87.0, 94.0, 110.0, 150.0, 216.0]
HV 125A | HV 125A | 125 | 0 | [10.0, 1.82, 0.344, 0.1, 0.0467, 0.0269, 0.01] | [10.0, 2.478, 0.426, 0.1, 0.0427, 0.0211, 0.01] | 0 | [375.0, 500.0, 700.0, 925.0, 1200.0, 1500.0, 2341.0] | [750.0, 1000.0, 1500.0, 2200.0, 3000.0, 4000.0, 5765.0]
HV 160A | HV 160A | 160 | 0 | [10.0, 4.15, 1.03, 0.198, 0.1, 0.051, 0.0172, 0.01] | [10.0, 2.3, 0.734, 0.274, 0.1, 0.046, 0.0177, 0.01] | 0 | [480.0, 550.0, 700.0, 1000.0, 1260.0, 1600.0, 2500.0, 3227.0] | [960.0, 1300.0, 1700.0, 2200.0, 2996.0, 4000.0, 6000.0, 7946.0]
HV 16A | HV 16A | 16 | 0 | [10.0, 0.352, 0.164, 0.1, 0.0649, 0.0342, 0.01] | [10.0, 2.34, 0.722, 0.181, 0.1, 0.055, 0.0296, 0.01] | 0 | [48.0, 60.0, 65.0, 71.0, 80.0, 100.0, 162.0] | [96.0, 110.0, 125.0, 150.0, 168.0, 200.0, 250.0, 398.0]
HV 200A | HV 200A | 200 | 0 | [10.0, 4.267, 1.21, 0.403, 0.1, 0.058, 0.022, 0.01] | [10.0, 3.73, 1.654, 0.328, 0.1, 0.0531, 0.019, 0.01] | 0 | [600.0, 700.0, 900.0, 1150.0, 1665.0, 2000.0, 3000.0, 4313.0] | [1200.0, 1500.0, 1800.0, 2700.0, 3960.0, 5000.0, 7500.0, 10620.0]
HV 20A | HV 20A | 20 | 0 | [10.0, 1.3, 0.3, 0.155, 0.1, 0.0555, 0.023, 0.01] | [10.0, 1.3, 0.161, 0.1, 0.0611, 0.0399, 0.0141, 0.01] | 0 | [60.0, 70.0, 80.0, 87.0, 94.0, 110.0, 150.0, 216.0] | [120.0, 150.0, 200.0, 223.0, 260.0, 300.0, 450.0, 532.0]
HV 25A | HV 25A | 25 | 0 | [10.0, 2.512, 0.833, 0.299, 0.1, 0.0372, 0.0223, 0.01] | [10.0, 3.125, 0.597, 0.198, 0.1, 0.0378, 0.022, 0.01] | 0 | [75.0, 82.0, 90.0, 100.0, 124.0, 170.0, 200.0, 289.0] | [150.0, 170.0, 210.0, 250.0, 294.0, 400.0, 500.0, 711.0]
HV 31.5A | HV 31.5A | 31.5 | 0 | [10.0, 2.34, 0.722, 0.181, 0.1, 0.055, 0.0296, 0.01] | [10.0, 2.84, 0.368, 0.164, 0.1, 0.0621, 0.0378, 0.0195, 0.01] | 0 | [95.0, 110.0, 125.0, 150.0, 165.0, 200.0, 250.0, 390.0] | [189.0, 220.0, 300.0, 350.0, 393.0, 450.0, 530.0, 700.0, 960.0]
HV 40A | HV 40A | 40 | 0 | [10.0, 1.3, 0.161, 0.1, 0.0611, 0.0399, 0.0141, 0.01] | [10.0, 2.05, 0.369, 0.198, 0.1, 0.051, 0.0298, 0.01] | 0 | [120.0, 150.0, 200.0, 223.0, 260.0, 300.0, 450.0, 532.0] | [240.0, 300.0, 400.0, 450.0, 530.0, 650.0, 800.0, 1311.0]
HV 50A | HV 50A | 50 | 0 | [10.0, 3.215, 0.597, 0.198, 0.1, 0.0378, 0.022, 0.01] | [10.0, 3.64, 0.854, 0.281, 0.1, 0.0531, 0.022, 0.01] | 0 | [150.0, 170.0, 210.0, 250.0, 294.0, 400.0, 500.0, 711.0] | [300.0, 350.0, 450.0, 550.0, 700.0, 850.0, 1200.0, 1752.0]
HV 6.3A | HV 6.3A | 6.3 | 0 | [10.0, 1.39, 0.344, 0.168, 0.1, 0.056, 0.0263, 0.01] | [10.0, 1.711, 0.516, 0.198, 0.1, 0.0634, 0.0303, 0.01] | 0 | [19.0, 19.5, 20.4, 20.8, 22.0, 25.0, 32.0, 48.0] | [38.0, 40.0, 43.0, 48.0, 53.0, 60.0, 75.0, 118.0]
HV 63A | HV 63A | 63 | 0 | [10.0, 2.84, 0.368, 0.164, 0.1, 0.0621, 0.0378, 0.0195, 0.01] | [10.0, 1.82, 0.344, 0.1, 0.0467, 0.0269, 0.01] | 0 | [189.0, 220.0, 300.0, 350.0, 393.0, 450.0, 530.0, 700.0, 961.0] | [378.0, 500.0, 700.0, 934.0, 1200.0, 1500.0, 2366.0]
HV 80A | HV 80A | 80 | 0 | [10.0, 2.05, 0.369, 0.198, 0.1, 0.051, 0.0298, 0.01] | [10.0, 4.15, 1.03, 0.198, 0.1, 0.051, 0.0172, 0.01] | 0 | [240.0, 300.0, 400.0, 450.0, 530.0, 650.0, 800.0, 1311.0] | [480.0, 550.0, 700.0, 1000.0, 1260.0, 1600.0, 2500.0, 3227.0]
Siemens NH-1-100 | Siemens NH-1-100 | 100 | [5400.0, 2000.0, 400.0, 20.0, 1.0, 0.2, 0.012, 0.004] | 0 | 0 | [150.0, 190.0, 250.0, 430.0, 900.0, 1250.0, 2700.0, 3600.0] | 0 | 0
Siemens NH-1-125 | Siemens NH-1-125 | 125 | [4800.0, 120.0, 7.0, 0.1, 0.004] | 0 | 0 | [180.0, 400.0, 740.0, 2000.0, 4250.0] | 0 | 0
Siemens NH-1-16 | Siemens NH-1-16 | 16 | [4000.0, 400.0, 2.0, 0.1, 0.04, 0.01] | 0 | 0 | [26.0, 35.0, 75.0, 150.0, 200.0, 300.0] | 0 | 0
Siemens NH-1-160 | Siemens NH-1-160 | 160 | [4800.0, 120.0, 7.0, 0.1, 0.004] | 0 | 0 | [210.0, 500.0, 900.0, 2300.0, 5000.0] | 0 | 0
Siemens NH-1-25 | Siemens NH-1-25 | 25 | [4000.0, 1000.0, 10.0, 0.2, 0.02, 0.01] | 0 | 0 | [40.0, 50.0, 100.0, 210.0, 400.0, 500.0] | 0 | 0
Siemens NH-1-50 | Siemens NH-1-50 | 50 | [4000.0, 40.0, 4.0, 1.0, 0.02, 0.01] | 0 | 0 | [86.0, 200.0, 300.0, 400.0, 1000.0, 1280.0] | 0 | 0
Siemens NH-1-63 | Siemens NH-1-63 | 63 | [4000.0, 100.0, 10.0, 2.0, 0.04, 0.01] | 0 | 0 | [100.0, 200.0, 300.0, 400.0, 1000.0, 1500.0] | 0 | 0
Siemens NH-1-80 | Siemens NH-1-80 | 80 | [4800.0, 120.0, 7.0, 0.1, 0.01] | 0 | 0 | [150.58, 250.0, 450.0, 1150.0, 2470.0] | 0 | 0
Siemens NH-2-1000 | Siemens NH-2-1000 | 1000 | [4800.0, 120.0, 7.0, 0.1, 0.004] | 0 | 0 | [1900.0, 3500.0, 8400.0, 24000.0, 52000.0] | 0 | 0
Siemens NH-2-200 | Siemens NH-2-200 | 200 | [4800.0, 120.0, 7.0, 0.1, 0.004] | 0 | 0 | [280.0, 650.0, 1200.0, 3000.0, 7000.0] | 0 | 0
Siemens NH-2-224 | Siemens NH-2-224 | 224 | [4800.0, 120.0, 7.0, 0.2, 0.04, 0.004] | 0 | 0 | [400.0, 750.0, 1453.0, 3025.0, 4315.0, 7600.0] | 0 | 0
Siemens NH-2-250 | Siemens NH-2-250 | 250 | [4800.0, 120.0, 7.0, 0.1, 0.004] | 0 | 0 | [450.0, 800.0, 1650.0, 4000.0, 8500.0] | 0 | 0
Siemens NH-2-315 | Siemens NH-2-315 | 315 | [4800.0, 120.0, 7.0, 0.1, 0.004] | 0 | 0 | [550.0, 920.0, 1900.0, 5000.0, 11000.0] | 0 | 0
Siemens NH-2-355 | Siemens NH-2-355 | 355 | [4800.0, 120.0, 6.0, 0.1, 0.004] | 0 | 0 | [650.0, 1116.27, 2350.0, 5840.0, 12790.0] | 0 | 0
Siemens NH-2-400 | Siemens NH-2-400 | 400 | [4800.0, 120.0, 7.0, 0.1, 0.004] | 0 | 0 | [720.0, 1350.0, 2800.0, 6500.0, 15000.0] | 0 | 0
Siemens NH-2-425 | Siemens NH-2-425 | 425 | [4800.0, 120.0, 7.0, 0.1, 0.004] | 0 | 0 | [850.0, 1500.0, 3050.0, 7500.0, 16500.0] | 0 | 0
Siemens NH-2-630 | Siemens NH-2-630 | 630 | [4800.0, 120.0, 7.0, 0.1, 0.004] | 0 | 0 | [1200.0, 2000.0, 4800.0, 12000.0, 26000.0] | 0 | 0

## res_bus
| vm_pu | va_degree | p_mw | q_mvar
0 | 0.99554 | -0.031263 | 0.0056136 | 0.0014069
1 | 0.9964 | -0.025201 | 0.0047714 | 0.0011958
2 | 0.99437 | -0.039474 | 0.0025622 | 0.00064215
3 | 0.99657 | -0.024022 | 0.0018425 | 0.00046177
4 | 0.99382 | -0.043347 | 0.0024326 | 0.00060967
5 | 0.99711 | -0.020215 | 0.0025497 | 0.00063901
6 | 0.99359 | -0.044979 | 0.0021445 | 0.00053747
7 | 0.99778 | -0.015539 | 0.0047293 | 0.0011853
8 | 0.99346 | -0.045905 | 0.0017268 | 0.00043279
9 | 0.9979 | -0.014668 | 0.0026472 | 0.00066346
10 | 0.97039 | -0.20858 | 0.0029845 | 0.00074798
11 | 0.97052 | -0.20765 | 0.0024881 | 0.00062359
12 | 0.97063 | -0.20686 | 0.0048327 | 0.0012112
13 | 0.97099 | -0.20426 | 0.0025721 | 0.00064464
14 | 0.99192 | -0.056833 | 0 | 0
15 | 0.99198 | -0.056388 | 0 | 0
16 | 0.99189 | -0.057024 | 0.0019147 | 0.00047986
17 | 0.97103 | -0.20398 | 0 | 0
18 | 0.99181 | -0.057607 | 0.00098452 | 0.00024674
19 | 0.99884 | -0.0081167 | 0.0024728 | 0.00061975
20 | 0.9994 | -0.0041945 | 0.003701 | 0.00092755
21 | 1 | 0 | -0.17652 | -0.044353
22 | 0.99172 | -0.058226 | 0 | 0
23 | 0.99151 | -0.059693 | 0 | 0
24 | 0.99146 | -0.060078 | 0.0019258 | 0.00048266
25 | 0.99149 | -0.059844 | 0.0015112 | 0.00037875
26 | 0.98281 | -0.12056 | 0.0017316 | 0.00043399
27 | 0.98272 | -0.12119 | 0.0017043 | 0.00042713
28 | 0.98285 | -0.12023 | 0.0012369 | 0.00030999
29 | 0.9827 | -0.1213 | 0.0017006 | 0.00042621
30 | 0.98301 | -0.1191 | 0.0017331 | 0.00043437
31 | 0.9832 | -0.11778 | 0 | 0
32 | 0.98315 | -0.11811 | 0.0017202 | 0.00043113
33 | 0.98353 | -0.11543 | 0 | 0
34 | 0.97941 | -0.14393 | 0.0036366 | 0.00091141
35 | 0.97805 | -0.15363 | 0.0029178 | 0.00073126
36 | 0.98019 | -0.13841 | 0.0031756 | 0.00079589
37 | 0.97662 | -0.16379 | 0.0022428 | 0.0005621
38 | 0.98112 | -0.13182 | 0.0030221 | 0.00075742
39 | 0.9763 | -0.16611 | 0.0020704 | 0.00051888
40 | 0.98198 | -0.1257 | 0.0021637 | 0.00054228
41 | 0.9759 | -0.16895 | 0.0023203 | 0.00058151
42 | 0.98376 | -0.11313 | 0.002542 | 0.00063707
43 | 0.98373 | -0.11396 | 0.001735 | 0.00043483
44 | 0.98417 | -0.11088 | 0.0085909 | 0.0021531
45 | 0.98541 | -0.10204 | 0 | 0
46 | 0.9858 | -0.099297 | 0.00090145 | 0.00022592
47 | 0.98836 | -0.081173 | 0 | 0
48 | 0.99015 | -0.068515 | 0 | 0
49 | 0.98704 | -0.090524 | 0.0035525 | 0.00089034
50 | 0.98597 | -0.098039 | 0 | 0
51 | 0.98556 | -0.10102 | 0 | 0
52 | 0.98552 | -0.10127 | 0.0028495 | 0.00071414
53 | 0.99065 | -0.065013 | 0.002454 | 0.00061502
54 | 0.97535 | -0.17291 | 0.0032895 | 0.00082444
55 | 0.97438 | -0.17987 | 0.0019065 | 0.00047782
56 | 0.97329 | -0.18769 | 0.01282 | 0.003213
57 | 0.97245 | -0.19375 | 0.004145 | 0.0010388
58 | 0.97157 | -0.20005 | 0.0017015 | 0.00042643
59 | 0.97178 | -0.19853 | 0.0016946 | 0.0004247
60 | 0.97102 | -0.20404 | 0.0016655 | 0.0004174
61 | 0.99788 | -0.014646 | 0 | 0
62 | 0.99747 | -0.017428 | 0.003049 | 0.00076416
63 | 0.98885 | -0.077369 | 0.0033059 | 0.00082853
64 | 0.98984 | -0.07052 | 0.0023952 | 0.00060028
65 | 0.98651 | -0.093782 | 0 | 0
66 | 0.98991 | -0.070029 | 0.0053933 | 0.0013517
67 | 0.98418 | -0.11017 | 0 | 0
68 | 0.99191 | -0.056058 | 0.0024473 | 0.00061336
69 | 0.99208 | -0.054878 | 0.014081 | 0.003529
70 | 0.99388 | -0.042376 | 0 | 0
71 | 0.99472 | -0.036512 | 0.0016807 | 0.00042123
72 | 0.99214 | -0.054538 | 0.0032259 | 0.00080848
73 | 0.99998 | 149.9947 | 0 | 0

## res_line
| p_from_mw | q_from_mvar | p_to_mw | q_to_mvar | pl_mw | ql_mvar | i_from_ka | i_to_ka | i_ka | vm_from_pu | va_from_degree | vm_to_pu | va_to_degree | loading_percent
0 | -0.020855 | -0.0052264 | 0.020872 | 0.0052328 | 1.7516e-05 | 6.3608e-06 | 0.031171 | 0.031171 | 0.031171 | 0.99554 | -0.031263 | 0.9964 | -0.025201 | 11.5449
1 | 0.015241 | 0.0038195 | -0.015224 | -0.0038135 | 1.7303e-05 | 5.9612e-06 | 0.022781 | 0.022781 | 0.022781 | 0.99554 | -0.031263 | 0.99437 | -0.039474 | 8.4373
2 | -0.025644 | -0.0064286 | 0.025648 | 0.0064301 | 4.1887e-06 | 1.5514e-06 | 0.038297 | 0.038297 | 0.038297 | 0.9964 | -0.025201 | 0.99657 | -0.024022 | 14.1839
3 | 0.012662 | 0.0031714 | -0.012655 | -0.0031692 | 6.7793e-06 | 2.215e-06 | 0.018947 | 0.018947 | 0.018947 | 0.99437 | -0.039474 | 0.99382 | -0.043347 | 7.0173
4 | -0.02749 | -0.0068919 | 0.027505 | 0.0068973 | 1.4504e-05 | 5.3985e-06 | 0.041048 | 0.041048 | 0.041048 | 0.99657 | -0.024022 | 0.99711 | -0.020215 | 15.2028
5 | 0.010222 | 0.0025595 | -0.01022 | -0.0025588 | 2.3036e-06 | 6.8181e-07 | 0.015304 | 0.015305 | 0.015305 | 0.99382 | -0.043347 | 0.99359 | -0.044979 | 5.6684
6 | -0.030054 | -0.0075363 | 0.030074 | 0.0075436 | 1.9487e-05 | 7.2925e-06 | 0.044853 | 0.044852 | 0.044853 | 0.99711 | -0.020215 | 0.99778 | -0.015539 | 16.612
7 | 0.0080754 | 0.0020213 | -0.0080743 | -0.0020211 | 1.0333e-06 | 2.5079e-07 | 0.012093 | 0.012093 | 0.012093 | 0.99359 | -0.044979 | 0.99346 | -0.045905 | 4.4789
8 | -0.034803 | -0.0087289 | 0.034808 | 0.0087305 | 4.2033e-06 | 1.584e-06 | 0.051905 | 0.051905 | 0.051905 | 0.99778 | -0.015539 | 0.9979 | -0.014668 | 19.2242
9 | 0.0063475 | 0.0015883 | -0.0063383 | -0.0015869 | 9.1814e-06 | 1.4265e-06 | 0.0095064 | 0.0095072 | 0.0095072 | 0.99346 | -0.045905 | 0.99198 | -0.056388 | 3.5212
10 | -0.037455 | -0.0093939 | 0.037489 | 0.0094068 | 3.4051e-05 | 1.2868e-05 | 0.055853 | 0.055853 | 0.055853 | 0.9979 | -0.014668 | 0.99884 | -0.0081167 | 20.6862
11 | -0.0029845 | -0.00074798 | 0.0029849 | 0.00074777 | 3.8365e-07 | -2.1515e-07 | 0.0045765 | 0.0045764 | 0.0045765 | 0.97039 | -0.20858 | 0.97052 | -0.20765 | 1.695
12 | -0.005473 | -0.0013714 | 0.0054736 | 0.0013714 | 5.9336e-07 | 6.1316e-08 | 0.0083912 | 0.0083911 | 0.0083912 | 0.97052 | -0.20765 | 0.97063 | -0.20686 | 3.1079
13 | -0.010306 | -0.0025826 | 0.01031 | 0.0025837 | 3.7087e-06 | 1.1321e-06 | 0.0158 | 0.0158 | 0.0158 | 0.97063 | -0.20686 | 0.97099 | -0.20426 | 5.8518
14 | -0.012882 | -0.0032284 | 0.012883 | 0.0032285 | 5.0591e-07 | 1.6885e-07 | 0.019742 | 0.019742 | 0.019742 | 0.97099 | -0.20426 | 0.97103 | -0.20398 | 7.3117
15 | -0.0019147 | -0.00047975 | 0.0019148 | 0.0004795 | 1.1778e-07 | -2.5004e-07 | 0.0028723 | 0.0028722 | 0.0028723 | 0.99192 | -0.056833 | 0.99198 | -0.056388 | 1.0638
16 | 0.0019147 | 0.00047975 | -0.0019147 | -0.00047986 | 5.056e-08 | -1.0732e-07 | 0.0028723 | 0.0028724 | 0.0028724 | 0.99192 | -0.056833 | 0.99189 | -0.057024 | 1.0638
17 | 0.0044235 | 0.0011074 | -0.0044227 | -0.0011074 | 7.446e-07 | -6.3472e-08 | 0.006635 | 0.0066351 | 0.0066351 | 0.99198 | -0.056388 | 0.99181 | -0.057607 | 2.4574
18 | 0.0016655 | 0.00041737 | -0.0016655 | -0.0004174 | 1.2584e-08 | -3.3459e-08 | 0.0025522 | 0.0025522 | 0.0025522 | 0.97103 | -0.20398 | 0.97102 | -0.20404 | 0.94526
19 | -0.014548 | -0.0036459 | 0.014556 | 0.0036486 | 7.914e-06 | 2.728e-06 | 0.022294 | 0.022294 | 0.022294 | 0.97103 | -0.20398 | 0.97157 | -0.20005 | 8.2569
20 | 0.0034382 | 0.0008607 | -0.0034379 | -0.00086081 | 2.9393e-07 | -1.1541e-07 | 0.005158 | 0.0051581 | 0.0051581 | 0.99181 | -0.057607 | 0.99172 | -0.058226 | 1.9104
21 | -0.039962 | -0.010027 | 0.039983 | 0.010035 | 2.1759e-05 | 8.24e-06 | 0.059537 | 0.059537 | 0.059537 | 0.99884 | -0.0081167 | 0.9994 | -0.0041945 | 22.0506
22 | -0.043684 | -0.010962 | 0.04371 | 0.010972 | 2.5446e-05 | 9.6606e-06 | 0.065047 | 0.065047 | 0.065047 | 0.9994 | -0.0041945 | 1 | 0 | 24.0915
23 | 0.13201 | 0.033381 | -0.13174 | -0.033277 | 0.00027193 | 0.000104 | 0.19653 | 0.19653 | 0.19653 | 1 | 0 | 0.99788 | -0.014646 | 36.3952
24 | 0.0034379 | 0.00086081 | -0.0034372 | -0.00086109 | 6.9742e-07 | -2.7365e-07 | 0.0051581 | 0.0051583 | 0.0051583 | 0.99172 | -0.058226 | 0.99151 | -0.059693 | 1.9105
25 | 0.001926 | 0.00048245 | -0.0019258 | -0.00048266 | 1.0248e-07 | -2.1413e-07 | 0.0028903 | 0.0028904 | 0.0028904 | 0.99151 | -0.059693 | 0.99146 | -0.060078 | 1.0705
26 | 0.0015113 | 0.00037864 | -0.0015112 | -0.00037875 | 3.1624e-08 | -1.1491e-07 | 0.002268 | 0.002268 | 0.002268 | 0.99151 | -0.059693 | 0.99149 | -0.059844 | 0.84002
27 | 0.0034052 | 0.00085316 | -0.0034049 | -0.00085327 | 3.0001e-07 | -1.1381e-07 | 0.0051555 | 0.0051556 | 0.0051556 | 0.98281 | -0.12056 | 0.98272 | -0.12119 | 1.9095
28 | -0.0051368 | -0.0012871 | 0.0051371 | 0.0012872 | 2.3102e-07 | 1.1287e-08 | 0.0077773 | 0.0077773 | 0.0077773 | 0.98281 | -0.12056 | 0.98285 | -0.12023 | 2.8805
29 | 0.0017006 | 0.00042614 | -0.0017006 | -0.00042621 | 2.5332e-08 | -6.7825e-08 | 0.002575 | 0.0025751 | 0.0025751 | 0.98272 | -0.12119 | 0.9827 | -0.1213 | 0.95373
30 | -0.006374 | -0.0015972 | 0.006375 | 0.0015973 | 1.0024e-06 | 1.6688e-07 | 0.0096499 | 0.0096498 | 0.0096499 | 0.98285 | -0.12023 | 0.98301 | -0.1191 | 3.574
31 | -0.0081081 | -0.0020317 | 0.0081096 | 0.0020321 | 1.4793e-06 | 3.694e-07 | 0.012273 | 0.012273 | 0.012273 | 0.98301 | -0.1191 | 0.9832 | -0.11778 | 4.5457
32 | 0.0017203 | 0.00043092 | -0.0017202 | -0.00043113 | 8.0409e-08 | -2.1015e-07 | 0.0026035 | 0.0026036 | 0.0026036 | 0.9832 | -0.11778 | 0.98315 | -0.11811 | 0.9643
33 | -0.0098299 | -0.002463 | 0.0098331 | 0.0024639 | 3.1936e-06 | 9.3494e-07 | 0.014877 | 0.014877 | 0.014877 | 0.9832 | -0.11778 | 0.98353 | -0.11543 | 5.5099
34 | -0.0098331 | -0.0024639 | 0.0098351 | 0.0024645 | 1.9956e-06 | 5.841e-07 | 0.014877 | 0.014877 | 0.014877 | 0.98353 | -0.11543 | 0.98373 | -0.11396 | 5.5099
35 | 0.049959 | 0.012559 | -0.049891 | -0.012533 | 6.7392e-05 | 2.5684e-05 | 0.075916 | 0.075916 | 0.075916 | 0.97941 | -0.14393 | 0.97805 | -0.15363 | 28.117
36 | -0.053595 | -0.01347 | 0.053637 | 0.013486 | 4.121e-05 | 1.5724e-05 | 0.081441 | 0.081441 | 0.081441 | 0.97941 | -0.14393 | 0.98019 | -0.13841 | 30.1632
37 | 0.046974 | 0.011802 | -0.046907 | -0.011777 | 6.6329e-05 | 2.525e-05 | 0.071477 | 0.071477 | 0.071477 | 0.97805 | -0.15363 | 0.97662 | -0.16379 | 26.4729
38 | -0.056812 | -0.014282 | 0.056864 | 0.014302 | 5.2176e-05 | 1.9926e-05 | 0.086262 | 0.086262 | 0.086262 | 0.98019 | -0.13841 | 0.98112 | -0.13182 | 31.9487
39 | 0.044664 | 0.011215 | -0.04465 | -0.011209 | 1.4382e-05 | 5.4692e-06 | 0.06806 | 0.06806 | 0.06806 | 0.97662 | -0.16379 | 0.9763 | -0.16611 | 25.2073
40 | -0.059886 | -0.015059 | 0.059938 | 0.015079 | 5.1164e-05 | 1.9553e-05 | 0.090845 | 0.090845 | 0.090845 | 0.98112 | -0.13182 | 0.98198 | -0.1257 | 33.6463
41 | 0.04258 | 0.01069 | -0.042563 | -0.010684 | 1.6806e-05 | 6.3838e-06 | 0.064904 | 0.064904 | 0.064904 | 0.9763 | -0.16611 | 0.9759 | -0.16895 | 24.0386
42 | -0.062101 | -0.015621 | 0.06221 | 0.015663 | 0.00010909 | 4.1707e-05 | 0.094124 | 0.094124 | 0.094124 | 0.98198 | -0.1257 | 0.98376 | -0.11313 | 34.8606
43 | 0.040243 | 0.010102 | -0.040221 | -0.010094 | 2.2087e-05 | 8.3775e-06 | 0.061366 | 0.061366 | 0.061366 | 0.9759 | -0.16895 | 0.97535 | -0.17291 | 22.7283
44 | -0.064752 | -0.0163 | 0.064779 | 0.01631 | 2.6696e-05 | 1.0211e-05 | 0.097969 | 0.097969 | 0.097969 | 0.98376 | -0.11313 | 0.98418 | -0.11017 | 36.2846
45 | -0.01157 | -0.0028993 | 0.011575 | 0.0029009 | 4.9396e-06 | 1.5716e-06 | 0.017501 | 0.017501 | 0.017501 | 0.98373 | -0.11396 | 0.98417 | -0.11088 | 6.4819
46 | -0.020166 | -0.005054 | 0.020191 | 0.0050629 | 2.4717e-05 | 8.9643e-06 | 0.03049 | 0.03049 | 0.03049 | 0.98417 | -0.11088 | 0.98541 | -0.10204 | 11.2926
47 | -0.020191 | -0.0050629 | 0.020198 | 0.0050657 | 7.6671e-06 | 2.7804e-06 | 0.03049 | 0.03049 | 0.03049 | 0.98541 | -0.10204 | 0.9858 | -0.099297 | 11.2925
48 | -0.0211 | -0.0052916 | 0.021103 | 0.005293 | 3.6793e-06 | 1.341e-06 | 0.03185 | 0.03185 | 0.03185 | 0.9858 | -0.099297 | 0.98597 | -0.098039 | 11.7964
49 | -0.027567 | -0.0069191 | 0.027616 | 0.0069372 | 4.853e-05 | 1.8086e-05 | 0.041507 | 0.041507 | 0.041507 | 0.98836 | -0.081173 | 0.99015 | -0.068515 | 15.3731
50 | 0.027567 | 0.0069191 | -0.027532 | -0.0069058 | 3.5746e-05 | 1.3323e-05 | 0.041507 | 0.041508 | 0.041508 | 0.98836 | -0.081173 | 0.98704 | -0.090524 | 15.3732
51 | -0.027616 | -0.0069372 | 0.027629 | 0.0069422 | 1.3458e-05 | 5.0151e-06 | 0.041507 | 0.041507 | 0.041507 | 0.99015 | -0.068515 | 0.99065 | -0.065013 | 15.3731
52 | 0.023979 | 0.0060154 | -0.023954 | -0.0060062 | 2.4968e-05 | 9.2122e-06 | 0.036152 | 0.036152 | 0.036152 | 0.98704 | -0.090524 | 0.98597 | -0.098039 | 13.3897
53 | 0.0028507 | 0.00071323 | -0.0028496 | -0.00071407 | 1.1731e-06 | -8.4379e-07 | 0.0043018 | 0.0043023 | 0.0043023 | 0.98597 | -0.098039 | 0.98556 | -0.10102 | 1.5934
54 | 0.0028496 | 0.00071407 | -0.0028495 | -0.00071414 | 1.0045e-07 | -7.2186e-08 | 0.0043023 | 0.0043023 | 0.0043023 | 0.98556 | -0.10102 | 0.98552 | -0.10127 | 1.5935
55 | -0.030083 | -0.0075572 | 0.030127 | 0.0075736 | 4.3893e-05 | 1.6438e-05 | 0.045193 | 0.045193 | 0.045193 | 0.99065 | -0.065013 | 0.99214 | -0.054538 | 16.7382
56 | 0.036931 | 0.0092695 | -0.036895 | -0.009256 | 3.5653e-05 | 1.3488e-05 | 0.056348 | 0.056348 | 0.056348 | 0.97535 | -0.17291 | 0.97438 | -0.17987 | 20.8695
57 | 0.034989 | 0.0087782 | -0.034951 | -0.0087639 | 3.7907e-05 | 1.4315e-05 | 0.053436 | 0.053436 | 0.053436 | 0.97438 | -0.17987 | 0.97329 | -0.18769 | 19.7912
58 | 0.022131 | 0.0055509 | -0.022112 | -0.0055441 | 1.8599e-05 | 6.8303e-06 | 0.033837 | 0.033837 | 0.033837 | 0.97329 | -0.18769 | 0.97245 | -0.19375 | 12.5321
59 | 0.017967 | 0.0045052 | -0.017956 | -0.004501 | 1.1892e-05 | 4.2614e-06 | 0.027494 | 0.027494 | 0.027494 | 0.97245 | -0.19375 | 0.97178 | -0.19853 | 10.1831
60 | -0.016258 | -0.0040751 | 0.016261 | 0.0040763 | 3.427e-06 | 1.2084e-06 | 0.0249 | 0.024899 | 0.0249 | 0.97157 | -0.20005 | 0.97178 | -0.19853 | 9.222
61 | 0.13174 | 0.033277 | -0.13168 | -0.033257 | 5.1523e-05 | 1.9705e-05 | 0.19653 | 0.19653 | 0.19653 | 0.99788 | -0.014646 | 0.99747 | -0.017428 | 36.3952
62 | 0.12863 | 0.032493 | -0.12829 | -0.032362 | 0.00034432 | 0.00013165 | 0.19199 | 0.19199 | 0.19199 | 0.99747 | -0.017428 | 0.99472 | -0.036512 | 35.5529
63 | -0.068383 | -0.017253 | 0.068449 | 0.017277 | 6.5773e-05 | 2.4787e-05 | 0.10294 | 0.10294 | 0.10294 | 0.98885 | -0.077369 | 0.98984 | -0.07052 | 19.0635
64 | 0.065077 | 0.016424 | -0.064928 | -0.016367 | 0.0001496 | 5.722e-05 | 0.097968 | 0.097968 | 0.097968 | 0.98885 | -0.077369 | 0.98651 | -0.093782 | 36.2846
65 | -0.070844 | -0.017878 | 0.070849 | 0.01788 | 4.8807e-06 | 1.8418e-06 | 0.10654 | 0.10654 | 0.10654 | 0.98984 | -0.07052 | 0.98991 | -0.070029 | 19.7303
66 | 0.064928 | 0.016367 | -0.064779 | -0.01631 | 0.00014872 | 5.6884e-05 | 0.097968 | 0.097969 | 0.097969 | 0.98651 | -0.093782 | 0.98418 | -0.11017 | 36.2846
67 | -0.076242 | -0.019231 | 0.076392 | 0.019288 | 0.00014967 | 5.6625e-05 | 0.11465 | 0.11465 | 0.11465 | 0.98991 | -0.070029 | 0.99191 | -0.056058 | 21.2316
68 | -0.078839 | -0.019901 | 0.078852 | 0.019906 | 1.3066e-05 | 4.9482e-06 | 0.11832 | 0.11832 | 0.11832 | 0.99191 | -0.056058 | 0.99208 | -0.054878 | 21.9114
69 | -0.092933 | -0.023435 | 0.093096 | 0.023497 | 0.00016314 | 6.2051e-05 | 0.13944 | 0.13944 | 0.13944 | 0.99208 | -0.054878 | 0.99388 | -0.042376 | 25.8224
70 | -0.12651 | -0.031901 | 0.12661 | 0.03194 | 0.00010405 | 3.9779e-05 | 0.18947 | 0.18947 | 0.18947 | 0.99388 | -0.042376 | 0.99472 | -0.036512 | 35.0874
71 | 0.03341 | 0.0084034 | -0.033353 | -0.0083821 | 5.6561e-05 | 2.1286e-05 | 0.050031 | 0.050031 | 0.050031 | 0.99388 | -0.042376 | 0.99214 | -0.054538 | 18.5301

## res_trafo
| p_hv_mw | q_hv_mvar | p_lv_mw | q_lv_mvar | pl_mw | ql_mvar | i_hv_ka | i_lv_ka | vm_hv_pu | va_hv_degree | vm_lv_pu | va_lv_degree | loading_percent
0 | 2.5187e-16 | 8.8016e-16 | 0.00079998 | 7.4552e-08 | 0.00079998 | 7.4552e-08 | 2.6429e-17 | 0.0011547 | 0.99998 | 149.9947 | 1 | 0 | 0.31999

## res_ext_grid
| p_mw | q_mvar
0 | 0.17969 | 0.045148

## res_load
| p_mw | q_mvar
0 | 0.0056136 | 0.0014069
1 | 0.0047714 | 0.0011958
2 | 0.0025622 | 0.00064215
3 | 0.0018425 | 0.00046177
4 | 0.0024326 | 0.00060967
5 | 0.0025497 | 0.00063901
6 | 0.0021445 | 0.00053747
7 | 0.0047293 | 0.0011853
8 | 0.0017268 | 0.00043279
9 | 0.0026472 | 0.00066346
10 | 0.0029845 | 0.00074798
11 | 0.0024881 | 0.00062359
12 | 0.0048327 | 0.0012112
13 | 0.0025721 | 0.00064464
14 | 0.0019147 | 0.00047986
15 | 0.00098452 | 0.00024674
16 | 0.0024728 | 0.00061975
17 | 0.003701 | 0.00092755
18 | 0.0031725 | 0.0007951
19 | 0.0019258 | 0.00048266
20 | 0.0015112 | 0.00037875
21 | 0.0017316 | 0.00043399
22 | 0.0017043 | 0.00042713
23 | 0.0012369 | 0.00030999
24 | 0.0017006 | 0.00042621
25 | 0.0017331 | 0.00043437
26 | 0.0017202 | 0.00043113
27 | 0.0036366 | 0.00091141
28 | 0.0029178 | 0.00073126
29 | 0.0031756 | 0.00079589
30 | 0.0022428 | 0.0005621
31 | 0.0030221 | 0.00075742
32 | 0.0020704 | 0.00051888
33 | 0.0021637 | 0.00054228
34 | 0.0023203 | 0.00058151
35 | 0.002542 | 0.00063707
36 | 0.001735 | 0.00043483
37 | 0.0085909 | 0.0021531
38 | 0.00090145 | 0.00022592
39 | 0.0035525 | 0.00089034
40 | 0.0028495 | 0.00071414
41 | 0.002454 | 0.00061502
42 | 0.0032895 | 0.00082444
43 | 0.0019065 | 0.00047782
44 | 0.01282 | 0.003213
45 | 0.004145 | 0.0010388
46 | 0.0017015 | 0.00042643
47 | 0.0016946 | 0.0004247
48 | 0.0016655 | 0.0004174
49 | 0.003049 | 0.00076416
50 | 0.0033059 | 0.00082853
51 | 0.0023952 | 0.00060028
52 | 0.0053933 | 0.0013517
53 | 0.0024473 | 0.00061336
54 | 0.014081 | 0.003529
55 | 0.0016807 | 0.00042123
56 | 0.0032259 | 0.00080848

## dtypes
| element | column | dtype
0 | bus | name | object
1 | bus | vn_kv | float64
2 | bus | type | object
3 | bus | zone | object
4 | bus | in_service | bool
5 | load | name | object
6 | load | bus | uint32
7 | load | p_mw | float64
8 | load | q_mvar | float64
9 | load | const_z_percent | float64
10 | load | const_i_percent | float64
11 | load | sn_mva | float64
12 | load | scaling | float64
13 | load | in_service | bool
14 | load | type | object
15 | ext_grid | name | object
16 | ext_grid | bus | uint32
17 | ext_grid | vm_pu | float64
18 | ext_grid | va_degree | float64
19 | ext_grid | slack_weight | float64
20 | ext_grid | in_service | bool
21 | line | name | object
22 | line | std_type | object
23 | line | from_bus | uint32
24 | line | to_bus | uint32
25 | line | length_km | float64
26 | line | r_ohm_per_km | float64
27 | line | x_ohm_per_km | float64
28 | line | c_nf_per_km | float64
29 | line | g_us_per_km | float64
30 | line | max_i_ka | float64
31 | line | df | float64
32 | line | parallel | uint32
33 | line | type | object
34 | line | in_service | bool
35 | trafo | name | object
36 | trafo | std_type | object
37 | trafo | hv_bus | uint32
38 | trafo | lv_bus | uint32
39 | trafo | sn_mva | float64
40 | trafo | vn_hv_kv | float64
41 | trafo | vn_lv_kv | float64
42 | trafo | vk_percent | float64
43 | trafo | vkr_percent | float64
44 | trafo | pfe_kw | float64
45 | trafo | i0_percent | float64
46 | trafo | shift_degree | float64
47 | trafo | tap_side | object
48 | trafo | tap_neutral | int32
49 | trafo | tap_min | int32
50 | trafo | tap_max | int32
51 | trafo | tap_step_percent | float64
52 | trafo | tap_step_degree | float64
53 | trafo | tap_pos | int32
54 | trafo | tap_phase_shifter | bool
55 | trafo | parallel | uint32
56 | trafo | df | float64
57 | trafo | in_service | bool
58 | line_geodata | coords | object
59 | bus_geodata | x | float64
60 | bus_geodata | y | float64
61 | bus_geodata | coords | object
62 | res_bus | vm_pu | float64
63 | res_bus | va_degree | float64
64 | res_bus | p_mw | float64
65 | res_bus | q_mvar | float64
66 | res_line | p_from_mw | float64
67 | res_line | q_from_mvar | float64
68 | res_line | p_to_mw | float64
69 | res_line | q_to_mvar | float64
70 | res_line | pl_mw | float64
71 | res_line | ql_mvar | float64
72 | res_line | i_from_ka | float64
73 | res_line | i_to_ka | float64
74 | res_line | i_ka | float64
75 | res_line | vm_from_pu | float64
76 | res_line | va_from_degree | float64
77 | res_line | vm_to_pu | float64
78 | res_line | va_to_degree | float64
79 | res_line | loading_percent | float64
80 | res_trafo | p_hv_mw | float64
81 | res_trafo | q_hv_mvar | float64
82 | res_trafo | p_lv_mw | float64
83 | res_trafo | q_lv_mvar | float64
84 | res_trafo | pl_mw | float64
85 | res_trafo | ql_mvar | float64
86 | res_trafo | i_hv_ka | float64
87 | res_trafo | i_lv_ka | float64
88 | res_trafo | vm_hv_pu | float64
89 | res_trafo | va_hv_degree | float64
90 | res_trafo | vm_lv_pu | float64
91 | res_trafo | va_lv_degree | float64
92 | res_trafo | loading_percent | float64
93 | res_ext_grid | p_mw | float64
94 | res_ext_grid | q_mvar | float64
95 | res_load | p_mw | float64
96 | res_load | q_mvar | float64

## parameters
| version | format_version | converged | OPF_converged | name | f_hz | sn_mva
0 | 2.14.6 | 2.14.0 | TRUE | FALSE |  | 50 | 1