## bus
| name | vn_kv | type | zone | in_service
0 | bus_LV_2401-14_0_2_node_0 | 0.4 | n |  | TRUE
1 | bus_LV_2401-14_0_2_node_1 | 0.4 | n |  | TRUE
2 | bus_LV_2401-14_0_2_node_2 | 0.4 | n |  | TRUE
3 | bus_LV_2401-14_0_2_node_3 | 0.4 | n |  | TRUE
4 | bus_LV_2401-14_0_2_node_6 | 0.4 | n |  | TRUE
5 | bus_LV_2401-14_0_2_node_15 | 0.4 | n |  | TRUE
6 | bus_LV_2401-14_0_2_node_12 | 0.4 | n |  | TRUE
7 | bus_LV_2401-14_0_2_node_4 | 0.4 | n |  | TRUE
8 | bus_LV_2401-14_0_2_node_5 | 0.4 | n |  | TRUE
9 | bus_LV_2401-14_0_2_node_46 | 0.4 | n |  | TRUE
10 | bus_LV_2401-14_0_2_node_51 | 0.4 | n |  | TRUE
11 | bus_LV_2401-14_0_2_node_27 | 0.4 | n |  | TRUE
12 | bus_LV_2401-14_0_2_node_47 | 0.4 | n |  | TRUE
13 | bus_LV_2401-14_0_2_node_38 | 0.4 | n |  | TRUE
14 | bus_LV_2401-14_0_2_node_7 | 0.4 | n |  | TRUE
15 | bus_LV_2401-14_0_2_node_17 | 0.4 | n |  | TRUE
16 | bus_LV_2401-14_0_2_node_23 | 0.4 | n |  | TRUE
17 | bus_LV_2401-14_0_2_node_8 | 0.4 | n |  | TRUE
18 | bus_LV_2401-14_0_2_node_13 | 0.4 | n |  | TRUE
19 | bus_LV_2401-14_0_2_node_18 | 0.4 | n |  | TRUE
20 | bus_LV_2401-14_0_2_node_9 | 0.4 | n |  | TRUE
21 | bus_LV_2401-14_0_2_node_49 | 0.4 | n |  | TRUE
22 | bus_LV_2401-14_0_2_node_43 | 0.4 | n |  | TRUE
23 | bus_LV_2401-14_0_2_node_10 | 0.4 | n |  | TRUE
24 | bus_LV_2401-14_0_2_node_42 | 0.4 | n |  | TRUE
25 | bus_LV_2401-14_0_2_node_11 | 0.4 | n |  | TRUE
26 | bus_LV_2401-14_0_2_node_14 | 0.4 | n |  | TRUE
27 | bus_LV_2401-14_0_2_node_37 | 0.4 | n |  | TRUE
28 | bus_LV_2401-14_0_2_node_29 | 0.4 | n |  | TRUE
29 | bus_LV_2401-14_0_2_node_33 | 0.4 | n |  | TRUE
30 | bus_LV_2401-14_0_2_node_36 | 0.4 | n |  | TRUE
31 | bus_LV_2401-14_0_2_node_44 | 0.4 | n |  | TRUE
32 | bus_LV_2401-14_0_2_node_52 | 0.4 | n |  | TRUE
33 | bus_LV_2401-14_0_2_node_50 | 0.4 | n |  | TRUE
34 | bus_LV_2401-14_0_2_node_28 | 0.4 | n |  | TRUE
35 | bus_LV_2401-14_0_2_node_25 | 0.4 | n |  | TRUE
36 | bus_LV_2401-14_0_2_node_16 | 0.4 | n |  | TRUE
37 | bus_LV_2401-14_0_2_node_21 | 0.4 | n |  | TRUE
38 | bus_LV_2401-14_0_2_node_30 | 0.4 | n |  | TRUE
39 | bus_LV_2401-14_0_2_node_34 | 0.4 | n |  | TRUE
40 | bus_LV_2401-14_0_2_node_19 | 0.4 | n |  | TRUE
41 | bus_LV_2401-14_0_2_node_20 | 0.4 | n |  | TRUE
42 | bus_LV_2401-14_0_2_node_22 | 0.4 | n |  | TRUE
43 | bus_LV_2401-14_0_2_node_24 | 0.4 | n |  | TRUE
44 | bus_LV_2401-14_0_2_node_40 | 0.4 | n |  | TRUE
45 | bus_LV_2401-14_0_2_node_26 | 0.4 | n |  | TRUE
46 | bus_LV_2401-14_0_2_node_41 | 0.4 | n |  | TRUE
47 | bus_LV_2401-14_0_2_node_53 | 0.4 | n |  | TRUE
48 | bus_LV_2401-14_0_2_node_45 | 0.4 | n |  | TRUE
49 | bus_MV_334_0_node_39 | 20 | n |  | TRUE

## load
| name | bus | p_mw | q_mvar | const_z_percent | const_i_percent | sn_mva | scaling | in_service | type
0 | LV_2401-14_0_2_load_0 | 0 | 0.0015078 | 0.0003779 | 0 | 0 |  | 1 | TRUE | wye
1 | LV_2401-14_0_2_load_1 | 1 | 0.0060913 | 0.0015266 | 0 | 0 |  | 1 | TRUE | wye
2 | LV_2401-14_0_2_load_46 | 9 | 0.0010487 | 0.00026283 | 0 | 0 |  | 1 | TRUE | wye
3 | LV_2401-14_0_2_load_47 | 12 | 0.00062411 | 0.00015642 | 0 | 0 |  | 1 | TRUE | wye
4 | LV_2401-14_0_2_load_38 | 13 | 0.0083057 | 0.0020816 | 0 | 0 |  | 1 | TRUE | wye
5 | LV_2401-14_0_2_load_17 | 15 | 0.0065194 | 0.0016339 | 0 | 0 |  | 1 | TRUE | wye
6 | LV_2401-14_0_2_load_23 | 16 | 0.0050491 | 0.0012654 | 0 | 0 |  | 1 | TRUE | wye
7 | LV_2401-14_0_2_load_18 | 19 | 0.0022277 | 0.00055832 | 0 | 0 |  | 1 | TRUE | wye
8 | LV_2401-14_0_2_load_43 | 22 | 0.0041013 | 0.0010279 | 0 | 0 |  | 1 | TRUE | wye
9 | LV_2401-14_0_2_load_42 | 24 | 0.00029855 | 7.4823e-05 | 0 | 0 |  | 1 | TRUE | wye
10 | LV_2401-14_0_2_load_37 | 27 | 0.0011312 | 0.00028351 | 0 | 0 |  | 1 | TRUE | wye
11 | LV_2401-14_0_2_load_29 | 28 | 0.0015141 | 0.00037946 | 0 | 0 |  | 1 | TRUE | wye
12 | LV_2401-14_0_2_load_33 | 29 | 0.0010493 | 0.00026299 | 0 | 0 |  | 1 | TRUE | wye
13 | LV_2401-14_0_2_load_36 | 30 | 0.0063934 | 0.0016023 | 0 | 0 |  | 1 | TRUE | wye
14 | LV_2401-14_0_2_load_44 | 31 | 0.0039281 | 0.00098448 | 0 | 0 |  | 1 | TRUE | wye
15 | LV_2401-14_0_2_load_52 | 32 | 0.0044328 | 0.001111 | 0 | 0 |  | 1 | TRUE | wye
16 | LV_2401-14_0_2_load_50 | 33 | 0.00381 | 0.00095489 | 0 | 0 |  | 1 | TRUE | wye
17 | LV_2401-14_0_2_load_25 | 35 | 0.0023729 | 0.00059471 | 0 | 0 |  | 1 | TRUE | wye
18 | LV_2401-14_0_2_load_16 | 36 | 0.0039399 | 0.00098744 | 0 | 0 |  | 1 | TRUE | wye
19 | LV_2401-14_0_2_load_30 | 38 | 0.0051356 | 0.0012871 | 0 | 0 |  | 1 | TRUE | wye
20 | LV_2401-14_0_2_load_34 | 39 | 0.00076073 | 0.00019066 | 0 | 0 |  | 1 | TRUE | wye
21 | LV_2401-14_0_2_load_19 | 40 | 0.0030914 | 0.00077477 | 0 | 0 |  | 1 | TRUE | wye
22 | LV_2401-14_0_2_load_20 | 41 | 0.0024952 | 0.00062534 | 0 | 0 |  | 1 | TRUE | wye
23 | LV_2401-14_0_2_load_22 | 42 | 0.0050852 | 0.0012745 | 0 | 0 |  | 1 | TRUE | wye
24 | LV_2401-14_0_2_load_24 | 43 | 0.0030863 | 0.00077351 | 0 | 0 |  | 1 | TRUE | wye
25 | LV_2401-14_0_2_load_40 | 44 | 0.004268 | 0.0010697 | 0 | 0 |  | 1 | TRUE | wye
26 | LV_2401-14_0_2_load_26 | 45 | 0.012659 | 0.0031727 | 0 | 0 |  | 1 | TRUE | wye
27 | LV_2401-14_0_2_load_41 | 46 | 0.00071929 | 0.00018027 | 0 | 0 |  | 1 | TRUE | wye
28 | LV_2401-14_0_2_load_53 | 47 | 0.011346 | 0.0028435 | 0 | 0 |  | 1 | TRUE | wye
29 | LV_2401-14_0_2_load_45 | 48 | 0.0065244 | 0.0016352 | 0 | 0 |  | 1 | TRUE | wye

## ext_grid
| name | bus | vm_pu | va_degree | slack_weight | in_service
0 |  | 43 | 1 | 0 | 1 | TRUE

## line
| name | std_type | from_bus | to_bus | length_km | r_ohm_per_km | x_ohm_per_km | c_nf_per_km | g_us_per_km | max_i_ka | df | parallel | type | in_service
0 | LV_2401-14_0_2_line_0 | NAYY 4x150 SE | 0 | 1 | 0.022229 | 0.208 | 0.08 | 261 | 0 | 0.27 | 1 | 1 | cs | TRUE
1 | LV_2401-14_0_2_line_1 | NAYY 4x150 SE | 0 | 2 | 0.089442 | 0.208 | 0.08 | 261 | 0 | 0.27 | 1 | 1 | cs | TRUE
2 | LV_2401-14_0_2_line_2 | NAYY 4x150 SE | 1 | 3 | 0.015916 | 0.208 | 0.08 | 261 | 0 | 0.27 | 1 | 1 | cs | TRUE
3 | LV_2401-14_0_2_line_3 | NAYY 4x150 SE | 2 | 4 | 0.11488 | 0.208 | 0.08 | 261 | 0 | 0.27 | 1 | 1 | cs | TRUE
4 | LV_2401-14_0_2_line_4 | NAYY 4x150 SE | 3 | 5 | 0.020149 | 0.208 | 0.08 | 261 | 0 | 0.27 | 1 | 1 | cs | TRUE
5 | LV_2401-14_0_2_line_5 | NAYY 4x150 SE | 3 | 6 | 0.030808 | 0.208 | 0.08 | 261 | 0 | 0.27 | 1 | 1 | cs | TRUE
6 | LV_2401-14_0_2_line_6 | NAYY 4x150 SE | 4 | 13 | 0.0049073 | 0.208 | 0.08 | 261 | 0 | 0.27 | 1 | 1 | cs | TRUE
7 | LV_2401-14_0_2_line_7 | NAYY 4x150 SE | 5 | 30 | 0.017325 | 0.208 | 0.08 | 261 | 0 | 0.27 | 1 | 1 | cs | TRUE
8 | LV_2401-14_0_2_line_8 | NAYY 4x150 SE | 6 | 21 | 0.0208 | 0.208 | 0.08 | 261 | 0 | 0.27 | 1 | 1 | cs | TRUE
9 | LV_2401-14_0_2_line_9 | NAYY 4x150 SE | 6 | 27 | 0.0090123 | 0.208 | 0.08 | 261 | 0 | 0.27 | 1 | 1 | cs | TRUE
10 | LV_2401-14_0_2_line_10 | NAYY 4x150 SE | 7 | 8 | 0.04111 | 0.208 | 0.08 | 261 | 0 | 0.27 | 1 | 1 | cs | TRUE
11 | LV_2401-14_0_2_line_11 | NAYY 4x150 SE | 7 | 9 | 0.020716 | 0.208 | 0.08 | 261 | 0 | 0.27 | 1 | 1 | cs | TRUE
12 | LV_2401-14_0_2_line_12 | NAYY 4x150 SE | 7 | 10 | 0.012632 | 0.208 | 0.08 | 261 | 0 | 0.27 | 1 | 1 | cs | TRUE
13 | LV_2401-14_0_2_line_13 | NAYY 4x150 SE | 8 | 11 | 0.025112 | 0.208 | 0.08 | 261 | 0 | 0.27 | 1 | 1 | cs | TRUE
14 | LV_2401-14_0_2_line_14 | NAYY 4x150 SE | 8 | 12 | 0.14285 | 0.208 | 0.08 | 261 | 0 | 0.27 | 1 | 1 | cs | TRUE
15 | LV_2401-14_0_2_line_15 | NAYY 4x150 SE | 9 | 31 | 0.0094373 | 0.208 | 0.08 | 261 | 0 | 0.27 | 1 | 1 | cs | TRUE
16 | LV_2401-14_0_2_line_16 | NAYY 4x150 SE | 10 | 32 | 0.024377 | 0.208 | 0.08 | 261 | 0 | 0.27 | 1 | 1 | cs | TRUE
17 | LV_2401-14_0_2_line_17 | NAYY 4x150 SE | 10 | 33 | 0.028281 | 0.208 | 0.08 | 261 | 0 | 0.27 | 1 | 1 | cs | TRUE
18 | LV_2401-14_0_2_line_18 | NAYY 4x150 SE | 11 | 34 | 0.019433 | 0.208 | 0.08 | 261 | 0 | 0.27 | 1 | 1 | cs | TRUE
19 | LV_2401-14_0_2_line_19 | NAYY 4x150 SE | 11 | 35 | 0.0068294 | 0.208 | 0.08 | 261 | 0 | 0.27 | 1 | 1 | cs | TRUE
20 | LV_2401-14_0_2_line_20 | NAYY 4x150 SE | 14 | 15 | 0.026481 | 0.208 | 0.08 | 261 | 0 | 0.27 | 1 | 1 | cs | TRUE
21 | LV_2401-14_0_2_line_21 | NAYY 4x150 SE | 14 | 16 | 0.030893 | 0.208 | 0.08 | 261 | 0 | 0.27 | 1 | 1 | cs | TRUE
22 | LV_2401-14_0_2_line_22 | NAYY 4x150 SE | 15 | 36 | 0.039165 | 0.208 | 0.08 | 261 | 0 | 0.27 | 1 | 1 | cs | TRUE
23 | LV_2401-14_0_2_line_23 | NAYY 4x150 SE | 16 | 37 | 0.019407 | 0.208 | 0.08 | 261 | 0 | 0.27 | 1 | 1 | cs | TRUE
24 | LV_2401-14_0_2_line_24 | NAYY 4x150 SE | 17 | 18 | 0.076087 | 0.208 | 0.08 | 261 | 0 | 0.27 | 1 | 1 | cs | TRUE
25 | LV_2401-14_0_2_line_25 | NAYY 4x150 SE | 17 | 19 | 0.013873 | 0.208 | 0.08 | 261 | 0 | 0.27 | 1 | 1 | cs | TRUE
26 | LV_2401-14_0_2_line_26 | NAYY 4x150 SE | 18 | 28 | 0.042435 | 0.208 | 0.08 | 261 | 0 | 0.27 | 1 | 1 | cs | TRUE
27 | LV_2401-14_0_2_line_27 | NAYY 4x150 SE | 19 | 36 | 0.015226 | 0.208 | 0.08 | 261 | 0 | 0.27 | 1 | 1 | cs | TRUE
28 | LV_2401-14_0_2_line_28 | NAYY 4x150 SE | 20 | 21 | 0.009401 | 0.208 | 0.08 | 261 | 0 | 0.27 | 1 | 1 | cs | TRUE
29 | LV_2401-14_0_2_line_29 | NAYY 4x150 SE | 20 | 22 | 0.0071397 | 0.208 | 0.08 | 261 | 0 | 0.27 | 1 | 1 | cs | TRUE
30 | LV_2401-14_0_2_line_30 | NAYY 4x150 SE | 21 | 33 | 0.025141 | 0.208 | 0.08 | 261 | 0 | 0.27 | 1 | 1 | cs | TRUE
31 | LV_2401-14_0_2_line_31 | NAYY 4x150 SE | 22 | 23 | 0.0053843 | 0.208 | 0.08 | 261 | 0 | 0.27 | 1 | 1 | cs | TRUE
32 | LV_2401-14_0_2_line_32 | NAYY 4x150 SE | 23 | 24 | 0.027066 | 0.208 | 0.08 | 261 | 0 | 0.27 | 1 | 1 | cs | TRUE
33 | LV_2401-14_0_2_line_33 | NAYY 4x150 SE | 24 | 25 | 0.021646 | 0.208 | 0.08 | 261 | 0 | 0.27 | 1 | 1 | cs | TRUE
34 | LV_2401-14_0_2_line_34 | NAYY 4x150 SE | 25 | 26 | 0.015697 | 0.208 | 0.08 | 261 | 0 | 0.27 | 1 | 1 | cs | TRUE
35 | LV_2401-14_0_2_line_35 | NAYY 4x150 SE | 26 | 29 | 0.043764 | 0.208 | 0.08 | 261 | 0 | 0.27 | 1 | 1 | cs | TRUE
36 | LV_2401-14_0_2_line_36 | NAYY 4x150 SE | 28 | 38 | 0.034795 | 0.208 | 0.08 | 261 | 0 | 0.27 | 1 | 1 | cs | TRUE
37 | LV_2401-14_0_2_line_37 | NAYY 4x150 SE | 29 | 39 | 0.023332 | 0.208 | 0.08 | 261 | 0 | 0.27 | 1 | 1 | cs | TRUE
38 | LV_2401-14_0_2_line_38 | NAYY 4x150 SE | 31 | 48 | 0.040998 | 0.208 | 0.08 | 261 | 0 | 0.27 | 1 | 1 | cs | TRUE
39 | LV_2401-14_0_2_line_39 | NAYY 4x150 SE | 34 | 47 | 0.10018 | 0.208 | 0.08 | 261 | 0 | 0.27 | 1 | 1 | cs | TRUE
40 | LV_2401-14_0_2_line_40 | NAYY 4x150 SE | 35 | 45 | 0.033347 | 0.208 | 0.08 | 261 | 0 | 0.27 | 1 | 1 | cs | TRUE
41 | LV_2401-14_0_2_line_41 | NAYY 4x150 SE | 37 | 43 | 0.021892 | 0.208 | 0.08 | 261 | 0 | 0.27 | 1 | 1 | cs | TRUE
42 | LV_2401-14_0_2_line_42 | NAYY 4x150 SE | 37 | 40 | 0.044156 | 0.208 | 0.08 | 261 | 0 | 0.27 | 1 | 1 | cs | TRUE
43 | LV_2401-14_0_2_line_43 | NAYY 4x150 SE | 40 | 41 | 0.00057451 | 0.208 | 0.08 | 261 | 0 | 0.27 | 1 | 1 | cs | TRUE
44 | LV_2401-14_0_2_line_44 | NAYY 4x150 SE | 41 | 42 | 0.029494 | 0.208 | 0.08 | 261 | 0 | 0.27 | 1 | 1 | cs | TRUE
45 | LV_2401-14_0_2_line_45 | NAYY 4x150 SE | 42 | 44 | 0.00015524 | 0.208 | 0.08 | 261 | 0 | 0.27 | 1 | 1 | cs | TRUE
46 | LV_2401-14_0_2_line_46 | NAYY 4x150 SE | 43 | 45 | 0.045795 | 0.208 | 0.08 | 261 | 0 | 0.27 | 1 | 1 | cs | TRUE
47 | LV_2401-14_0_2_line_47 | NAYY 4x150 SE | 44 | 46 | 0.0044978 | 0.208 | 0.08 | 261 | 0 | 0.27 | 1 | 1 | cs | TRUE

## trafo
| name | std_type | hv_bus | lv_bus | sn_mva | vn_hv_kv | vn_lv_kv | vk_percent | vkr_percent | pfe_kw | i0_percent | shift_degree | tap_side | tap_neutral | tap_min | tap_max | tap_step_percent | tap_step_degree | tap_pos | tap_phase_shifter | parallel | df | in_service
0 | LV_2401-14_0_2_trafo_24 | 0.25 MVA 20/0.4 kV | 49 | 43 | 0.25 | 20 | 0.4 | 6 | 1.44 | 0.8 | 0.32 | 150 | hv | 0 | -2 | 2 | 2.5 | 0 | 0 | FALSE | 1 | 1 | TRUE

## line_geodata
| x0 | y0 | x1 | y1 | x2 | y2 | x3 | y3 | x4 | y4 | x5 | y5 | x6 | y6 | x7 | y7 | x8 | y8 | x9 | y9
0 | 2626928.1153 | 1240986.7281 | 2626908.8459 | 1240975.6461
1 | 2627005.6495 | 1241031.3191 | 2626928.1153 | 1240986.7281
2 | 2626895.0487 | 1240967.7111 | 2626908.8459 | 1240975.6461
3 | 2627005.6495 | 1241031.3191 | 2627030.1052 | 1240995.2408 | 2626986.0773 | 1240964.3324 | 2626979.9798 | 1240966.8285 | 2626971.186 | 1240960.3623
4 | 2626895.0487 | 1240967.7111 | 2626904.8814 | 1240950.1111
5 | 2626868.1025 | 1240952.7798 | 2626887.5305 | 1240963.3743 | 2626895.0487 | 1240967.7111
6 | 2626971.186 | 1240960.3623 | 2626967.4048 | 1240957.2344
7 | 2626904.8814 | 1240950.1111 | 2626908.1437 | 1240944.2666 | 2626911.7862 | 1240946.3066 | 2626915.2585 | 1240940.8633
8 | 2626849.7982 | 1240942.802 | 2626868.1025 | 1240952.7798
9 | 2626868.1025 | 1240952.7798 | 2626875.6732 | 1240948.8671 | 2626876.104 | 1240949.1011
10 | 2626883.105 | 1240856.9538 | 2626891.2983 | 1240862.5055 | 2626897.5004 | 1240867.003 | 2626890.1988 | 1240876.5983 | 2626884.2117 | 1240886.4107
11 | 2626884.2117 | 1240886.4107 | 2626901.3453 | 1240898.0555
12 | 2626884.2117 | 1240886.4107 | 2626877.623 | 1240897.1989
13 | 2626883.105 | 1240856.9538 | 2626884.894 | 1240854.2602 | 2626895.285 | 1240838.6306 | 2626897.0206 | 1240836.0257
14 | 2626883.105 | 1240856.9538 | 2626865.2039 | 1240844.6985 | 2626815.9991 | 1240811.1886 | 2626800.5999 | 1240800.7015 | 2626765.0337 | 1240776.5396
15 | 2626909.1505 | 1240903.3603 | 2626901.3453 | 1240898.0555
16 | 2626856.5165 | 1240884.8958 | 2626877.623 | 1240897.1989
17 | 2626877.623 | 1240897.1989 | 2626862.8927 | 1240921.3408
18 | 2626897.0206 | 1240836.0257 | 2626880.7379 | 1240825.3454
19 | 2626897.0206 | 1240836.0257 | 2626902.6807 | 1240839.8473
20 | 2627028.4559 | 1240923.9994 | 2627043.4464 | 1240902.1695
21 | 2627028.4559 | 1240923.9994 | 2627007.1014 | 1240909.8045 | 2627002.7551 | 1240906.8586
22 | 2627068.1931 | 1240883.7212 | 2627059.9807 | 1240878.0915 | 2627043.4464 | 1240902.1695
23 | 2626986.6901 | 1240895.9698 | 2627002.7551 | 1240906.8586
24 | 2627092.1942 | 1240900.1743 | 2627104.2901 | 1240887.1323 | 2627110.7843 | 1240885.5609 | 2627114.7014 | 1240875.4502 | 2627142.2384 | 1240845.379
25 | 2627092.1942 | 1240900.1743 | 2627080.7514 | 1240892.3301
26 | 2627142.2384 | 1240845.379 | 2627105.1564 | 1240824.7466
27 | 2627080.7514 | 1240892.3301 | 2627068.1931 | 1240883.7212
28 | 2626849.7982 | 1240942.802 | 2626844.893 | 1240950.8294
29 | 2626844.893 | 1240950.8294 | 2626841.1717 | 1240956.9226
30 | 2626849.7982 | 1240942.802 | 2626852.6393 | 1240938.1452 | 2626862.8927 | 1240921.3408
31 | 2626838.3653 | 1240961.5178 | 2626841.1717 | 1240956.9226
32 | 2626838.3653 | 1240961.5178 | 2626824.2638 | 1240984.6202
33 | 2626812.9862 | 1241003.0962 | 2626824.2638 | 1240984.6202
34 | 2626804.7982 | 1241016.5011 | 2626812.9862 | 1241003.0962
35 | 2626804.7982 | 1241016.5011 | 2626767.0987 | 1240994.2736
36 | 2627075.968 | 1240805.8298 | 2627100.9561 | 1240822.4096 | 2627105.1564 | 1240824.7466
37 | 2626767.0987 | 1240994.2736 | 2626747 | 1240982.4234
38 | 2626909.1505 | 1240903.3603 | 2626914.497 | 1240906.994 | 2626918.0369 | 1240908.322 | 2626921.8932 | 1240908.2394 | 2626926.453 | 1240908.0599 | 2626928.7837 | 1240909.2824 | 2626930.1964 | 1240911.2122 | 2626929.7707 | 1240915.046 | 2626930.5678 | 1240917.6847 | 2626939.3371 | 1240923.8073
39 | 2626880.7379 | 1240825.3454 | 2626904.3941 | 1240792.187 | 2626910.744 | 1240790.7592 | 2626940.675 | 1240747.0896
40 | 2626930.3179 | 1240858.5069 | 2626902.6807 | 1240839.8473
41 | 2626986.6901 | 1240895.9698 | 2626977.5991 | 1240890.0025 | 2626968.4009 | 1240883.9388
42 | 2626986.6901 | 1240895.9698 | 2627012.51 | 1240860.1501
43 | 2627012.8459 | 1240859.6841 | 2627012.51 | 1240860.1501
44 | 2627030.0926 | 1240835.7579 | 2627012.8459 | 1240859.6841
45 | 2627030.1834 | 1240835.632 | 2627030.0926 | 1240835.7579
46 | 2626968.4009 | 1240883.9388 | 2626950.8013 | 1240872.3366 | 2626930.3179 | 1240858.5069
47 | 2627032.8135 | 1240831.9833 | 2627030.1834 | 1240835.632

## bus_geodata
| x | y | coords
0 | 2626928.1153 | 1240986.7281
1 | 2626908.8459 | 1240975.6461
2 | 2627005.6495 | 1241031.3191
3 | 2626895.0487 | 1240967.7111
4 | 2626971.186 | 1240960.3623
5 | 2626904.8814 | 1240950.1111
6 | 2626868.1025 | 1240952.7798
7 | 2626884.2117 | 1240886.4107
8 | 2626883.105 | 1240856.9538
9 | 2626901.3453 | 1240898.0555
10 | 2626877.623 | 1240897.1989
11 | 2626897.0206 | 1240836.0257
12 | 2626765.0337 | 1240776.5396
13 | 2626967.4048 | 1240957.2344
14 | 2627028.4559 | 1240923.9994
15 | 2627043.4464 | 1240902.1695
16 | 2627002.7551 | 1240906.8586
17 | 2627092.1942 | 1240900.1743
18 | 2627142.2384 | 1240845.379
19 | 2627080.7514 | 1240892.3301
20 | 2626844.893 | 1240950.8294
21 | 2626849.7982 | 1240942.802
22 | 2626841.1717 | 1240956.9226
23 | 2626838.3653 | 1240961.5178
24 | 2626824.2638 | 1240984.6202
25 | 2626812.9862 | 1241003.0962
26 | 2626804.7982 | 1241016.5011
27 | 2626876.104 | 1240949.1011
28 | 2627105.1564 | 1240824.7466
29 | 2626767.0987 | 1240994.2736
30 | 2626915.2585 | 1240940.8633
31 | 2626909.1505 | 1240903.3603
32 | 2626856.5165 | 1240884.8958
33 | 2626862.8927 | 1240921.3408
34 | 2626880.7379 | 1240825.3454
35 | 2626902.6807 | 1240839.8472
36 | 2627068.1931 | 1240883.7212
37 | 2626986.6901 | 1240895.9698
38 | 2627075.968 | 1240805.8298
39 | 2626747 | 1240982.4234
40 | 2627012.51 | 1240860.1501
41 | 2627012.8459 | 1240859.6841
42 | 2627030.0926 | 1240835.7579
43 | 2626968.4009 | 1240883.9388
44 | 2627030.1834 | 1240835.632
45 | 2626930.3179 | 1240858.5069
46 | 2627032.8135 | 1240831.9833
47 | 2626940.675 | 1240747.0896
48 | 2626939.3371 | 1240923.8073
49 | 2626986.6901 | 1240895.9698

## line_std_types
| c_nf_per_km | r_ohm_per_km | x_ohm_per_km | max_i_ka | type | q_mm2 | alpha | voltage_rating
NAYY 4x50 SE | 210 | 0.642 | 0.083 | 0.142 | cs | 50 | 0.00403 | LV
NAYY 4x120 SE | 264 | 0.225 | 0.08 | 0.242 | cs | 120 | 0.00403 | LV
NAYY 4x150 SE | 261 | 0.208 | 0.08 | 0.27 | cs | 150 | 0.00403 | LV
NA2XS2Y 1x95 RM/25 12/20 kV | 216 | 0.313 | 0.132 | 0.252 | cs | 95 | 0.00403 | MV
NA2XS2Y 1x185 RM/25 12/20 kV | 273 | 0.161 | 0.117 | 0.362 | cs | 185 | 0.00403 | MV
NA2XS2Y 1x240 RM/25 12/20 kV | 304 | 0.122 | 0.112 | 0.421 | cs | 240 | 0.00403 | MV
NA2XS2Y 1x95 RM/25 6/10 kV | 315 | 0.313 | 0.123 | 0.249 | cs | 95 | 0.00403 | MV
NA2XS2Y 1x185 RM/25 6/10 kV | 406 | 0.161 | 0.11 | 0.358 | cs | 185 | 0.00403 | MV
NA2XS2Y 1x240 RM/25 6/10 kV | 456 | 0.122 | 0.105 | 0.416 | cs | 240 | 0.00403 | MV
NA2XS2Y 1x150 RM/25 12/20 kV | 250 | 0.206 | 0.116 | 0.319 | cs | 150 | 0.00403 | MV
NA2XS2Y 1x120 RM/25 12/20 kV | 230 | 0.253 | 0.119 | 0.283 | cs | 120 | 0.00403 | MV
NA2XS2Y 1x70 RM/25 12/20 kV | 190 | 0.443 | 0.132 | 0.22 | cs | 70 | 0.00403 | MV
NA2XS2Y 1x150 RM/25 6/10 kV | 360 | 0.206 | 0.11 | 0.315 | cs | 150 | 0.00403 | MV
NA2XS2Y 1x120 RM/25 6/10 kV | 340 | 0.253 | 0.113 | 0.28 | cs | 120 | 0.00403 | MV
NA2XS2Y 1x70 RM/25 6/10 kV | 280 | 0.443 | 0.123 | 0.217 | cs | 70 | 0.00403 | MV
N2XS(FL)2Y 1x120 RM/35 64/110 kV | 112 | 0.153 | 0.166 | 0.366 | cs | 120 | 0.00393 | HV
N2XS(FL)2Y 1x185 RM/35 64/110 kV | 125 | 0.099 | 0.156 | 0.457 | cs | 185 | 0.00393 | HV
N2XS(FL)2Y 1x240 RM/35 64/110 kV | 135 | 0.075 | 0.149 | 0.526 | cs | 240 | 0.00393 | HV
N2XS(FL)2Y 1x300 RM/35 64/110 kV | 144 | 0.06 | 0.144 | 0.588 | cs | 300 | 0.00393 | HV
15-AL1/3-ST1A 0.4 | 11 | 1.8769 | 0.35 | 0.105 | ol | 16 | 0.00403 | LV
24-AL1/4-ST1A 0.4 | 11.25 | 1.2012 | 0.335 | 0.14 | ol | 24 | 0.00403 | LV
48-AL1/8-ST1A 0.4 | 12.2 | 0.5939 | 0.3 | 0.21 | ol | 48 | 0.00403 | LV
94-AL1/15-ST1A 0.4 | 13.2 | 0.306 | 0.29 | 0.35 | ol | 94 | 0.00403 | LV
34-AL1/6-ST1A 10.0 | 9.7 | 0.8342 | 0.36 | 0.17 | ol | 34 | 0.00403 | MV
48-AL1/8-ST1A 10.0 | 10.1 | 0.5939 | 0.35 | 0.21 | ol | 48 | 0.00403 | MV
70-AL1/11-ST1A 10.0 | 10.4 | 0.4132 | 0.339 | 0.29 | ol | 70 | 0.00403 | MV
94-AL1/15-ST1A 10.0 | 10.75 | 0.306 | 0.33 | 0.35 | ol | 94 | 0.00403 | MV
122-AL1/20-ST1A 10.0 | 11.1 | 0.2376 | 0.323 | 0.41 | ol | 122 | 0.00403 | MV
149-AL1/24-ST1A 10.0 | 11.25 | 0.194 | 0.315 | 0.47 | ol | 149 | 0.00403 | MV
34-AL1/6-ST1A 20.0 | 9.15 | 0.8342 | 0.382 | 0.17 | ol | 34 | 0.00403 | MV
48-AL1/8-ST1A 20.0 | 9.5 | 0.5939 | 0.372 | 0.21 | ol | 48 | 0.00403 | MV
70-AL1/11-ST1A 20.0 | 9.7 | 0.4132 | 0.36 | 0.29 | ol | 70 | 0.00403 | MV
94-AL1/15-ST1A 20.0 | 10 | 0.306 | 0.35 | 0.35 | ol | 94 | 0.00403 | MV
122-AL1/20-ST1A 20.0 | 10.3 | 0.2376 | 0.344 | 0.41 | ol | 122 | 0.00403 | MV
149-AL1/24-ST1A 20.0 | 10.5 | 0.194 | 0.337 | 0.47 | ol | 149 | 0.00403 | MV
184-AL1/30-ST1A 20.0 | 10.75 | 0.1571 | 0.33 | 0.535 | ol | 184 | 0.00403 | MV
243-AL1/39-ST1A 20.0 | 11 | 0.1188 | 0.32 | 0.645 | ol | 243 | 0.00403 | MV
48-AL1/8-ST1A 110.0 | 8 | 0.5939 | 0.46 | 0.21 | ol | 48 | 0.00403 | HV
70-AL1/11-ST1A 110.0 | 8.4 | 0.4132 | 0.45 | 0.29 | ol | 70 | 0.00403 | HV
94-AL1/15-ST1A 110.0 | 8.65 | 0.306 | 0.44 | 0.35 | ol | 94 | 0.00403 | HV
122-AL1/20-ST1A 110.0 | 8.5 | 0.2376 | 0.43 | 0.41 | ol | 122 | 0.00403 | HV
149-AL1/24-ST1A 110.0 | 8.75 | 0.194 | 0.41 | 0.47 | ol | 149 | 0.00403 | HV
184-AL1/30-ST1A 110.0 | 8.8 | 0.1571 | 0.4 | 0.535 | ol | 184 | 0.00403 | HV
243-AL1/39-ST1A 110.0 | 9 | 0.1188 | 0.39 | 0.645 | ol | 243 | 0.00403 | HV
305-AL1/39-ST1A 110.0 | 9.2 | 0.0949 | 0.38 | 0.74 | ol | 305 | 0.00403 | HV
490-AL1/64-ST1A 110.0 | 9.75 | 0.059 | 0.37 | 0.96 | ol | 490 | 0.00403 | HV
679-AL1/86-ST1A 110.0 | 9.95 | 0.042 | 0.36 | 1.15 | ol | 679 | 0.00403 | HV
490-AL1/64-ST1A 220.0 | 10 | 0.059 | 0.285 | 0.96 | ol | 490 | 0.00403 | HV
679-AL1/86-ST1A 220.0 | 11.7 | 0.042 | 0.275 | 1.15 | ol | 679 | 0.00403 | HV
490-AL1/64-ST1A 380.0 | 11 | 0.059 | 0.253 | 0.96 | ol | 490 | 0.00403 | HV
679-AL1/86-ST1A 380.0 | 14.6 | 0.042 | 0.25 | 1.15 | ol | 679 | 0.00403 | HV

## trafo_std_types
| i0_percent | pfe_kw | vkr_percent | sn_mva | vn_lv_kv | vn_hv_kv | vk_percent | shift_degree | vector_group | tap_side | tap_neutral | tap_min | tap_max | tap_step_degree | tap_step_percent | tap_phase_shifter
160 MVA 380/110 kV | 0.06 | 60 | 0.25 | 160 | 110 | 380 | 12.2 | 0 | Yy0 | hv | 0 | -9 | 9 | 0 | 1.5 | FALSE
100 MVA 220/110 kV | 0.06 | 55 | 0.26 | 100 | 110 | 220 | 12 | 0 | Yy0 | hv | 0 | -9 | 9 | 0 | 1.5 | FALSE
63 MVA 110/20 kV | 0.04 | 22 | 0.32 | 63 | 20 | 110 | 18 | 150 | YNd5 | hv | 0 | -9 | 9 | 0 | 1.5 | FALSE
40 MVA 110/20 kV | 0.05 | 18 | 0.34 | 40 | 20 | 110 | 16.2 | 150 | YNd5 | hv | 0 | -9 | 9 | 0 | 1.5 | FALSE
25 MVA 110/20 kV | 0.07 | 14 | 0.41 | 25 | 20 | 110 | 12 | 150 | YNd5 | hv | 0 | -9 | 9 | 0 | 1.5 | FALSE
63 MVA 110/10 kV | 0.04 | 22 | 0.32 | 63 | 10 | 110 | 18 | 150 | YNd5 | hv | 0 | -9 | 9 | 0 | 1.5 | FALSE
40 MVA 110/10 kV | 0.05 | 18 | 0.34 | 40 | 10 | 110 | 16.2 | 150 | YNd5 | hv | 0 | -9 | 9 | 0 | 1.5 | FALSE
25 MVA 110/10 kV | 0.07 | 14 | 0.41 | 25 | 10 | 110 | 12 | 150 | YNd5 | hv | 0 | -9 | 9 | 0 | 1.5 | FALSE
0.25 MVA 20/0.4 kV | 0.32 | 0.8 | 1.44 | 0.25 | 0.4 | 20 | 6 | 150 | Yzn5 | hv | 0 | -2 | 2 | 0 | 2.5 | FALSE
0.4 MVA 20/0.4 kV | 0.3375 | 1.35 | 1.425 | 0.4 | 0.4 | 20 | 6 | 150 | Dyn5 | hv | 0 | -2 | 2 | 0 | 2.5 | FALSE
0.63 MVA 20/0.4 kV | 0.2619 | 1.65 | 1.206 | 0.63 | 0.4 | 20 | 6 | 150 | Dyn5 | hv | 0 | -2 | 2 | 0 | 2.5 | FALSE
0.25 MVA 10/0.4 kV | 0.24 | 0.6 | 1.2 | 0.25 | 0.4 | 10 | 4 | 150 | Dyn5 | hv | 0 | -2 | 2 | 0 | 2.5 | FALSE
0.4 MVA 10/0.4 kV | 0.2375 | 0.95 | 1.325 | 0.4 | 0.4 | 10 | 4 | 150 | Dyn5 | hv | 0 | -2 | 2 | 0 | 2.5 | FALSE
0.63 MVA 10/0.4 kV | 0.1873 | 1.18 | 1.0794 | 0.63 | 0.4 | 10 | 4 | 150 | Dyn5 | hv | 0 | -2 | 2 | 0 | 2.5 | FALSE

## trafo3w_std_types
| sn_hv_mva | sn_mv_mva | sn_lv_mva | vn_hv_kv | vn_mv_kv | vn_lv_kv | vk_hv_percent | vk_mv_percent | vk_lv_percent | vkr_hv_percent | vkr_mv_percent | vkr_lv_percent | pfe_kw | i0_percent | shift_mv_degree | shift_lv_degree | vector_group | tap_side | tap_neutral | tap_min | tap_max | tap_step_percent
63/25/38 MVA 110/20/10 kV | 63 | 25 | 38 | 110 | 20 | 10 | 10.4 | 10.4 | 10.4 | 0.28 | 0.32 | 0.35 | 35 | 0.89 | 0 | 0 | YN0yn0yn0 | hv | 0 | -10 | 10 | 1.2
63/25/38 MVA 110/10/10 kV | 63 | 25 | 38 | 110 | 10 | 10 | 10.4 | 10.4 | 10.4 | 0.28 | 0.32 | 0.35 | 35 | 0.89 | 0 | 0 | YN0yn0yn0 | hv | 0 | -10 | 10 | 1.2

## fuse_std_types
| fuse_type | i_rated_a | t_avg | t_min | t_total | x_avg | x_min | x_total
HV 100A | HV 100A | 100 | 0 | [10.0, 3.64, 0.854, 0.281, 0.1, 0.0531, 0.022, 0.01] | [10.0, 4.267, 1.21, 0.403, 0.1, 0.058, 0.022, 0.01] | 0 | [300.0, 350.0, 450.0, 550.0, 700.0, 850.0, 1200.0, 1752.0] | [600.0, 700.0, 900.0, 1150.0, 1665.0, 2000.0, 3000.0, 4313.0]
HV 10A | HV 10A | 10 | 0 | [10.0, 1675.0, 0.344, 0.156, 0.1, 0.0417, 0.0171, 0.01] | [10.0, 1.3, 0.3, 0.155, 0.1, 0.0555, 0.023, 0.01] | 0 | [30.0, 32.0, 35.0, 37.0, 39.0, 50.0, 70.0, 88.0] | [60.0, 70.0, 80.0, 87.0, 94.0, 110.0, 150.0, 216.0]
HV 125A | HV 125A | 125 | 0 | [10.0, 1.82, 0.344, 0.1, 0.0467, 0.0269, 0.01] | [10.0, 2.478, 0.426, 0.1, 0.0427, 0.0211, 0.01] | 0 | [375.0, 500.0, 700.0, 925.0, 1200.0, 1500.0, 2341.0] | [750.0, 1000.0, 1500.0, 2200.0, 3000.0, 4000.0, 5765.0]
HV 160A | HV 160A | 160 | 0 | [10.0, 4.15, 1.03, 0.198, 0.1, 0.051, 0.0172, 0.01] | [10.0, 2.3, 0.734, 0.274, 0.1, 0.046, 0.0177, 0.01] | 0 | [480.0, 550.0, 700.0, 1000.0, 1260.0, 1600.0, 2500.0, 3227.0] | [960.0, 1300.0, 1700.0, 2200.0, 2996.0, 4000.0, 6000.0, 7946.0]
HV 16A | HV 16A | 16 | 0 | [10.0, 0.352, 0.164, 0.1, 0.0649, 0.0342, 0.01] | [10.0, 2.34, 0.722, 0.181, 0.1, 0.055, 0.0296, 0.01] | 0 | [48.0, 60.0, 65.0, 71.0, 80.0, 100.0, 162.0] | [96.0, 110.0, 125.0, 150.0, 168.0, 200.0, 250.0, 398.0]
HV 200A | HV 200A | 200 | 0 | [10.0, 4.267, 1.21, 0.403, 0.1, 0.058, 0.022, 0.01] | [10.0, 3.73, 1.654, 0.328, 0.1, 0.0531, 0.019, 0.01] | 0 | [600.0, 700.0, 900.0, 1150.0, 1665.0, 2000.0, 3000.0, 4313.0] | [1200.0, 1500.0, 1800.0, 2700.0, 3960.0, 5000.0, 7500.0, 10620.0]
HV 20A | HV 20A | 20 | 0 | [10.0, 1.3, 0.3, 0.155, 0.1, 0.0555, 0.023, 0.01] | [10.0, 1.3, 0.161, 0.1, 0.0611, 0.0399, 0.0141, 0.01] | 0 | [60.0, 70.0, 80.0, 87.0, 94.0, 110.0, 150.0, 216.0] | [120.0, 150.0, 200.0, 223.0, 260.0, 300.0, 450.0, 532.0]
HV 25A | HV 25A | 25 | 0 | [10.0, 2.512, 0.833, 0.299, 0.1, 0.0372, 0.0223, 0.01] | [10.0, 3.125, 0.597, 0.198, 0.1, 0.0378, 0.022, 0.01] | 0 | [75.0, 82.0, 90.0, 100.0, 124.0, 170.0, 200.0, 289.0] | [150.0, 170.0, 210.0, 250.0, 294.0, 400.0, 500.0, 711.0]
HV 31.5A | HV 31.5A | 31.5 | 0 | [10.0, 2.34, 0.722, 0.181, 0.1, 0.055, 0.0296, 0.01] | [10.0, 2.84, 0.368, 0.164, 0.1, 0.0621, 0.0378, 0.0195, 0.01] | 0 | [95.0, 110.0, 125.0, 150.0, 165.0, 200.0, 250.0, 390.0] | [189.0, 220.0, 300.0, 350.0, 393.0, 450.0, 530.0, 700.0, 960.0]
HV 40A | HV 40A | 40 | 0 | [10.0, 1.3, 0.161, 0.1, 0.0611, 0.0399, 0.0141, 0.01] | [10.0, 2.05, 0.369, 0.198, 0.1, 0.051, 0.0298, 0.01] | 0 | [120.0, 150.0, 200.0, 223.0, 260.0, 300.0, 450.0, 532.0] | [240.0, 300.0, 400.0, 450.0, 530.0, 650.0, 800.0, 1311.0]
HV 50A | HV 50A | 50 | 0 | [10.0, 3.215, 0.597, 0.198, 0.1, 0.0378, 0.022, 0.01] | [10.0, 3.64, 0.854, 0.281, 0.1, 0.0531, 0.022, 0.01] | 0 | [150.0, 170.0, 210.0, 250.0, 294.0, 400.0, 500.0, 711.0] | [300.0, 350.0, 450.0, 550.0, 700.0, 850.0, 1200.0, 1752.0]
HV 6.3A | HV 6.3A | 6.3 | 0 | [10.0, 1.39, 0.344, 0.168, 0.1, 0.056, 0.0263, 0.01] | [10.0, 1.711, 0.516, 0.198, 0.1, 0.0634, 0.0303, 0.01] | 0 | [19.0, 19.5, 20.4, 20.8, 22.0, 25.0, 32.0, 48.0] | [38.0, 40.0, 43.0, 48.0, 53.0, 60.0, 75.0, 118.0]
HV 63A | HV 63A | 63 | 0 | [10.0, 2.84, 0.368, 0.164, 0.1, 0.0621, 0.0378, 0.0195, 0.01] | [10.0, 1.82, 0.344, 0.1, 0.0467, 0.0269, 0.01] | 0 | [189.0, 220.0, 300.0, 350.0, 393.0, 450.0, 530.0, 700.0, 961.0] | [378.0, 500.0, 700.0, 934.0, 1200.0, 1500.0, 2366.0]
HV 80A | HV 80A | 80 | 0 | [10.0, 2.05, 0.369, 0.198, 0.1, 0.051, 0.0298, 0.01] | [10.0, 4.15, 1.03, 0.198, 0.1, 0.051, 0.0172, 0.01] | 0 | [240.0, 300.0, 400.0, 450.0, 530.0, 650.0, 800.0, 1311.0] | [480.0, 550.0, 700.0, 1000.0, 1260.0, 1600.0, 2500.0, 3227.0]
Siemens NH-1-100 | Siemens NH-1-100 | 100 | [5400.0, 2000.0, 400.0, 20.0, 1.0, 0.2, 0.012, 0.004] | 0 | 0 | [150.0, 190.0, 250.0, 430.0, 900.0, 1250.0, 2700.0, 3600.0] | 0 | 0
Siemens NH-1-125 | Siemens NH-1-125 | 125 | [4800.0, 120.0, 7.0, 0.1, 0.004] | 0 | 0 | [180.0, 400.0, 740.0, 2000.0, 4250.0] | 0 | 0
Siemens NH-1-16 | Siemens NH-1-16 | 16 | [4000.0, 400.0, 2.0, 0.1, 0.04, 0.01] | 0 | 0 | [26.0, 35.0, 75.0, 150.0, 200.0, 300.0] | 0 | 0
Siemens NH-1-160 | Siemens NH-1-160 | 160 | [4800.0, 120.0, 7.0, 0.1, 0.004] | 0 | 0 | [210.0, 500.0, 900.0, 2300.0, 5000.0] | 0 | 0
Siemens NH-1-25 | Siemens NH-1-25 | 25 | [4000.0, 1000.0, 10.0, 0.2, 0.02, 0.01] | 0 | 0 | [40.0, 50.0, 100.0, 210.0, 400.0, 500.0] | 0 | 0
Siemens NH-1-50 | Siemens NH-1-50 | 50 | [4000.0, 40.0, 4.0, 1.0, 0.02, 0.01] | 0 | 0 | [86.0, 200.0, 300.0, 400.0, 1000.0, 1280.0] | 0 | 0
Siemens NH-1-63 | Siemens NH-1-63 | 63 | [4000.0, 100.0, 10.0, 2.0, 0.04, 0.01] | 0 | 0 | [100.0, 200.0, 300.0, 400.0, 1000.0, 1500.0] | 0 | 0
Siemens NH-1-80 | Siemens NH-1-80 | 80 | [4800.0, 120.0, 7.0, 0.1, 0.01] | 0 | 0 | [150.58, 250.0, 450.0, 1150.0, 2470.0] | 0 | 0
Siemens NH-2-1000 | Siemens NH-2-1000 | 1000 | [4800.0, 120.0, 7.0, 0.1, 0.004] | 0 | 0 | [1900.0, 3500.0, 8400.0, 24000.0, 52000.0] | 0 | 0
Siemens NH-2-200 | Siemens NH-2-200 | 200 | [4800.0, 120.0, 7.0, 0.1, 0.004] | 0 | 0 | [280.0, 650.0, 1200.0, 3000.0, 7000.0] | 0 | 0
Siemens NH-2-224 | Siemens NH-2-224 | 224 | [4800.0, 120.0, 7.0, 0.2, 0.04, 0.004] | 0 | 0 | [400.0, 750.0, 1453.0, 3025.0, 4315.0, 7600.0] | 0 | 0
Siemens NH-2-250 | Siemens NH-2-250 | 250 | [4800.0, 120.0, 7.0, 0.1, 0.004] | 0 | 0 | [450.0, 800.0, 1650.0, 4000.0, 8500.0] | 0 | 0
Siemens NH-2-315 | Siemens NH-2-315 | 315 | [4800.0, 120.0, 7.0, 0.1, 0.004] | 0 | 0 | [550.0, 920.0, 1900.0, 5000.0, 11000.0] | 0 | 0
Siemens NH-2-355 | Siemens NH-2-355 | 355 | [4800.0, 120.0, 6.0, 0.1, 0.004] | 0 | 0 | [650.0, 1116.27, 2350.0, 5840.0, 12790.0] | 0 | 0
Siemens NH-2-400 | Siemens NH-2-400 | 400 | [4800.0, 120.0, 7.0, 0.1, 0.004] | 0 | 0 | [720.0, 1350.0, 2800.0, 6500.0, 15000.0] | 0 | 0
Siemens NH-2-425 | Siemens NH-2-425 | 425 | [4800.0, 120.0, 7.0, 0.1, 0.004] | 0 | 0 | [850.0, 1500.0, 3050.0, 7500.0, 16500.0] | 0 | 0
Siemens NH-2-630 | Siemens NH-2-630 | 630 | [4800.0, 120.0, 7.0, 0.1, 0.004] | 0 | 0 | [1200.0, 2000.0, 4800.0, 12000.0, 26000.0] | 0 | 0

## res_bus
| vm_pu | va_degree | p_mw | q_mvar
0 | 0.98095 | -0.13391 | 0.0015078 | 0.0003779
1 | 0.98127 | -0.13164 | 0.0060913 | 0.0015266
2 | 0.97987 | -0.14164 | 0 | 0
3 | 0.98163 | -0.12902 | 0 | 0
4 | 0.97848 | -0.15158 | 0 | 0
5 | 0.98145 | -0.13035 | 0 | 0
6 | 0.98263 | -0.1219 | 0 | 0
7 | 0.98649 | -0.094503 | 0 | 0
8 | 0.98944 | -0.073718 | 0 | 0
9 | 0.98615 | -0.096949 | 0.0010487 | 0.00026283
10 | 0.9858 | -0.099422 | 0 | 0
11 | 0.99126 | -0.060919 | 0 | 0
12 | 0.98931 | -0.074637 | 0.00062411 | 0.00015642
13 | 0.97842 | -0.152 | 0.0083057 | 0.0020816
14 | 0.99721 | -0.01951 | 0 | 0
15 | 0.99648 | -0.024659 | 0.0065194 | 0.0016339
16 | 0.99807 | -0.013512 | 0.0050491 | 0.0012654
17 | 0.99544 | -0.032011 | 0 | 0
18 | 0.99471 | -0.037119 | 0 | 0
19 | 0.99557 | -0.031079 | 0.0022277 | 0.00055832
20 | 0.98326 | -0.11746 | 0 | 0
21 | 0.98334 | -0.11686 | 0 | 0
22 | 0.98319 | -0.11792 | 0.0041013 | 0.0010279
23 | 0.98318 | -0.11804 | 0 | 0
24 | 0.98309 | -0.11863 | 0.00029855 | 7.4823e-05
25 | 0.98304 | -0.11904 | 0 | 0
26 | 0.983 | -0.11933 | 0 | 0
27 | 0.98262 | -0.12201 | 0.0011312 | 0.00028351
28 | 0.99431 | -0.039969 | 0.0015141 | 0.00037946
29 | 0.98288 | -0.12015 | 0.0010493 | 0.00026299
30 | 0.98129 | -0.1315 | 0.0063934 | 0.0016023
31 | 0.98601 | -0.097962 | 0.0039281 | 0.00098448
32 | 0.98564 | -0.10053 | 0.0044328 | 0.001111
33 | 0.98442 | -0.10917 | 0.00381 | 0.00095489
34 | 0.99094 | -0.063161 | 0 | 0
35 | 0.99187 | -0.056659 | 0.0023729 | 0.00059471
36 | 0.99576 | -0.029716 | 0.0039399 | 0.00098744
37 | 0.99875 | -0.0087684 | 0 | 0
38 | 0.99405 | -0.041774 | 0.0051356 | 0.0012871
39 | 0.98285 | -0.12034 | 0.00076073 | 0.00019066
40 | 0.99776 | -0.015696 | 0.0030914 | 0.00077477
41 | 0.99775 | -0.015768 | 0.0024952 | 0.00062534
42 | 0.99732 | -0.018748 | 0.0050852 | 0.0012745
43 | 1 | 0 | -0.11841 | -0.029616
44 | 0.99732 | -0.018756 | 0.004268 | 0.0010697
45 | 0.99494 | -0.035135 | 0.012659 | 0.0031727
46 | 0.99732 | -0.018789 | 0.00071929 | 0.00018027
47 | 0.9893 | -0.074738 | 0.011346 | 0.0028435
48 | 0.98562 | -0.10071 | 0.0065244 | 0.0016352
49 | 0.99998 | 149.9947 | 0 | 0

## res_line
| p_from_mw | q_from_mvar | p_to_mw | q_to_mvar | pl_mw | ql_mvar | i_from_ka | i_to_ka | i_ka | vm_from_pu | va_from_degree | vm_to_pu | va_to_degree | loading_percent
0 | -0.0098343 | -0.0024649 | 0.0098374 | 0.0024658 | 3.0868e-06 | 9.0653e-07 | 0.014918 | 0.014918 | 0.014918 | 0.98095 | -0.13391 | 0.98127 | -0.13164 | 5.5251
1 | 0.0083265 | 0.002087 | -0.0083176 | -0.0020847 | 8.9042e-06 | 2.2968e-06 | 0.012631 | 0.012631 | 0.012631 | 0.98095 | -0.13391 | 0.97987 | -0.14164 | 4.6782
2 | -0.015929 | -0.0039924 | 0.015934 | 0.0039944 | 5.7947e-06 | 2.0276e-06 | 0.024155 | 0.024155 | 0.024155 | 0.98127 | -0.13164 | 0.98163 | -0.12902 | 8.9462
3 | 0.0083176 | 0.0020847 | -0.0083062 | -0.0020817 | 1.1438e-05 | 2.9541e-06 | 0.012631 | 0.012632 | 0.012632 | 0.97987 | -0.14164 | 0.97848 | -0.15158 | 4.6784
4 | 0.0063956 | 0.0016027 | -0.0063944 | -0.0016025 | 1.1817e-06 | 1.9984e-07 | 0.0096948 | 0.0096948 | 0.0096948 | 0.98163 | -0.12902 | 0.98145 | -0.13035 | 3.5907
5 | -0.02233 | -0.0055971 | 0.022352 | 0.0056052 | 2.2027e-05 | 8.082e-06 | 0.033849 | 0.033849 | 0.033849 | 0.98163 | -0.12902 | 0.98263 | -0.1219 | 12.5368
6 | 0.0083062 | 0.0020817 | -0.0083057 | -0.0020816 | 4.8859e-07 | 1.2628e-07 | 0.012632 | 0.012632 | 0.012632 | 0.97848 | -0.15158 | 0.97842 | -0.152 | 4.6784
7 | 0.0063944 | 0.0016025 | -0.0063934 | -0.0016023 | 1.0161e-06 | 1.7191e-07 | 0.0096948 | 0.0096949 | 0.0096949 | 0.98145 | -0.13035 | 0.98129 | -0.1315 | 3.5907
8 | -0.023483 | -0.0058886 | 0.0235 | 0.0058947 | 1.6414e-05 | 6.0496e-06 | 0.035562 | 0.035562 | 0.035562 | 0.98263 | -0.1219 | 0.98334 | -0.11686 | 13.1712
9 | 0.0011312 | 0.0002834 | -0.0011312 | -0.00028351 | 1.6503e-08 | -1.0781e-07 | 0.001713 | 0.0017131 | 0.0017131 | 0.98263 | -0.1219 | 0.98262 | -0.12201 | 0.63447
10 | -0.049567 | -0.012439 | 0.04971 | 0.012493 | 0.00014342 | 5.4635e-05 | 0.074772 | 0.074772 | 0.074772 | 0.98649 | -0.094503 | 0.98944 | -0.073718 | 27.6933
11 | 0.011509 | 0.0028846 | -0.011505 | -0.0028834 | 3.8959e-06 | 1.234e-06 | 0.01736 | 0.01736 | 0.01736 | 0.98649 | -0.094503 | 0.98615 | -0.096949 | 6.4297
12 | 0.038058 | 0.0095543 | -0.038032 | -0.0095444 | 2.5981e-05 | 9.8316e-06 | 0.057412 | 0.057412 | 0.057412 | 0.98649 | -0.094503 | 0.9858 | -0.099422 | 21.2636
13 | -0.050334 | -0.012648 | 0.050424 | 0.012682 | 8.9819e-05 | 3.4223e-05 | 0.07571 | 0.07571 | 0.07571 | 0.98944 | -0.073718 | 0.99126 | -0.060919 | 28.0406
14 | 0.00062419 | 0.00015461 | -0.00062411 | -0.00015642 | 7.8497e-08 | -1.8043e-06 | 0.00093808 | 0.00093872 | 0.00093872 | 0.98944 | -0.073718 | 0.98931 | -0.074637 | 0.34768
15 | 0.010456 | 0.0026205 | -0.010455 | -0.0026201 | 1.466e-06 | 4.4345e-07 | 0.015778 | 0.015778 | 0.015778 | 0.98615 | -0.096949 | 0.98601 | -0.097962 | 5.8437
16 | 0.0044335 | 0.0011109 | -0.0044328 | -0.001111 | 6.8122e-07 | -4.8733e-08 | 0.006692 | 0.0066921 | 0.0066921 | 0.9858 | -0.099422 | 0.98564 | -0.10053 | 2.4786
17 | 0.033598 | 0.0084335 | -0.033553 | -0.0084164 | 4.5398e-05 | 1.7101e-05 | 0.05072 | 0.05072 | 0.05072 | 0.9858 | -0.099422 | 0.98442 | -0.10917 | 18.7851
18 | 0.011368 | 0.0028504 | -0.011364 | -0.0028493 | 3.5313e-06 | 1.1077e-06 | 0.017065 | 0.017065 | 0.017065 | 0.99126 | -0.060919 | 0.99094 | -0.063161 | 6.3203
19 | -0.061792 | -0.015533 | 0.061828 | 0.015547 | 3.668e-05 | 1.4019e-05 | 0.092774 | 0.092774 | 0.092774 | 0.99126 | -0.060919 | 0.99187 | -0.056659 | 34.3609
20 | 0.019371 | 0.0048561 | -0.019357 | -0.0048511 | 1.3806e-05 | 4.9648e-06 | 0.028905 | 0.028905 | 0.028905 | 0.99721 | -0.01951 | 0.99648 | -0.024659 | 10.7055
21 | -0.019371 | -0.0048561 | 0.019387 | 0.0048619 | 1.6106e-05 | 5.7911e-06 | 0.028905 | 0.028905 | 0.028905 | 0.99721 | -0.01951 | 0.99807 | -0.013512 | 10.7055
22 | 0.012837 | 0.0032172 | -0.012828 | -0.0032142 | 8.9809e-06 | 2.9444e-06 | 0.01917 | 0.01917 | 0.01917 | 0.99648 | -0.024659 | 0.99576 | -0.029716 | 7.1
23 | -0.024436 | -0.0061273 | 0.024452 | 0.0061332 | 1.6074e-05 | 5.9285e-06 | 0.036432 | 0.036432 | 0.036432 | 0.99807 | -0.013512 | 0.99875 | -0.0087684 | 13.4935
24 | 0.0066583 | 0.0016679 | -0.0066536 | -0.0016671 | 4.7033e-06 | 8.2055e-07 | 0.0099528 | 0.0099531 | 0.0099531 | 0.99544 | -0.032011 | 0.99471 | -0.037119 | 3.6863
25 | -0.0066583 | -0.0016679 | 0.0066591 | 0.001668 | 8.5753e-07 | 1.4945e-07 | 0.0099528 | 0.0099527 | 0.0099528 | 0.99544 | -0.032011 | 0.99557 | -0.031079 | 3.6862
26 | 0.0066536 | 0.0016671 | -0.006651 | -0.0016666 | 2.6233e-06 | 4.5832e-07 | 0.0099531 | 0.0099533 | 0.0099533 | 0.99471 | -0.037119 | 0.99431 | -0.039969 | 3.6864
27 | -0.0088869 | -0.0022264 | 0.0088885 | 0.0022268 | 1.6761e-06 | 4.4665e-07 | 0.013282 | 0.013282 | 0.013282 | 0.99557 | -0.031079 | 0.99576 | -0.029716 | 4.9194
28 | -0.0062109 | -0.0015549 | 0.0062114 | 0.001555 | 5.1819e-07 | 8.0053e-08 | 0.0093986 | 0.0093986 | 0.0093986 | 0.98326 | -0.11746 | 0.98334 | -0.11686 | 3.481
29 | 0.0062109 | 0.0015549 | -0.0062105 | -0.0015548 | 3.9355e-07 | 6.0812e-08 | 0.0093986 | 0.0093987 | 0.0093987 | 0.98326 | -0.11746 | 0.98319 | -0.11792 | 3.481
30 | -0.029711 | -0.0074496 | 0.029743 | 0.0074615 | 3.1712e-05 | 1.1878e-05 | 0.044961 | 0.044961 | 0.044961 | 0.98334 | -0.11686 | 0.98442 | -0.10917 | 16.6522
31 | 0.0021092 | 0.00052696 | -0.0021092 | -0.00052702 | 3.4225e-08 | -5.512e-08 | 0.0031916 | 0.0031916 | 0.0031916 | 0.98319 | -0.11792 | 0.98318 | -0.11804 | 1.1821
32 | 0.0021092 | 0.00052702 | -0.002109 | -0.0005273 | 1.7205e-07 | -2.7704e-07 | 0.0031916 | 0.0031918 | 0.0031918 | 0.98318 | -0.11804 | 0.98309 | -0.11863 | 1.1821
33 | 0.0018105 | 0.00045247 | -0.0018104 | -0.00045271 | 1.014e-07 | -2.3544e-07 | 0.0027399 | 0.00274 | 0.00274 | 0.98309 | -0.11863 | 0.98304 | -0.11904 | 1.0148
34 | 0.0018104 | 0.00045271 | -0.0018103 | -0.00045288 | 7.3537e-08 | -1.7071e-07 | 0.00274 | 0.00274 | 0.00274 | 0.98304 | -0.11904 | 0.983 | -0.11933 | 1.0148
35 | 0.0018103 | 0.00045288 | -0.0018101 | -0.00045336 | 2.0505e-07 | -4.7587e-07 | 0.00274 | 0.0027402 | 0.0027402 | 0.983 | -0.11933 | 0.98288 | -0.12015 | 1.0149
36 | 0.0051369 | 0.0012871 | -0.0051356 | -0.0012871 | 1.2831e-06 | 4.2334e-08 | 0.0076875 | 0.0076876 | 0.0076876 | 0.99431 | -0.039969 | 0.99405 | -0.041774 | 2.8473
37 | 0.00076075 | 0.00019037 | -0.00076073 | -0.00019066 | 1.931e-08 | -2.8827e-07 | 0.0011516 | 0.0011517 | 0.0011517 | 0.98288 | -0.12015 | 0.98285 | -0.12034 | 0.42656
38 | 0.0065269 | 0.0016356 | -0.0065244 | -0.0016352 | 2.4821e-06 | 4.3194e-07 | 0.0098499 | 0.0098501 | 0.0098501 | 0.98601 | -0.097962 | 0.98562 | -0.10071 | 3.6482
39 | 0.011364 | 0.0028493 | -0.011346 | -0.0028435 | 1.8205e-05 | 5.7135e-06 | 0.017065 | 0.017065 | 0.017065 | 0.99094 | -0.063161 | 0.9893 | -0.074738 | 6.3205
40 | -0.064201 | -0.016141 | 0.064395 | 0.016215 | 0.00019311 | 7.384e-05 | 0.096334 | 0.096334 | 0.096334 | 0.99187 | -0.056659 | 0.99494 | -0.035135 | 35.6794
41 | -0.04013 | -0.010064 | 0.040179 | 0.010083 | 4.8836e-05 | 1.8496e-05 | 0.059792 | 0.059792 | 0.059792 | 0.99875 | -0.0087684 | 1 | 0 | 22.1451
42 | 0.015678 | 0.0039309 | -0.015663 | -0.0039257 | 1.5035e-05 | 5.2054e-06 | 0.023359 | 0.02336 | 0.02336 | 0.99875 | -0.0087684 | 0.99776 | -0.015696 | 8.6517
43 | 0.012572 | 0.0031509 | -0.012572 | -0.0031509 | 1.2602e-07 | 4.0967e-08 | 0.018749 | 0.018749 | 0.018749 | 0.99776 | -0.015696 | 0.99775 | -0.015768 | 6.9442
44 | 0.010077 | 0.0025256 | -0.010072 | -0.0025243 | 4.1566e-06 | 1.2136e-06 | 0.015028 | 0.015028 | 0.015028 | 0.99775 | -0.015768 | 0.99732 | -0.018748 | 5.566
45 | 0.0049873 | 0.0012499 | -0.0049873 | -0.0012499 | 5.3649e-09 | 3.7078e-11 | 0.0074411 | 0.0074411 | 0.0074411 | 0.99732 | -0.018748 | 0.99732 | -0.018756 | 2.756
46 | 0.077433 | 0.019533 | -0.077054 | -0.019388 | 0.00037967 | 0.00014543 | 0.11527 | 0.11527 | 0.11527 | 1 | 0 | 0.99494 | -0.035135 | 42.6915
47 | 0.00071929 | 0.00018021 | -0.00071929 | -0.00018027 | 3.2324e-09 | -5.7449e-08 | 0.0010732 | 0.0010732 | 0.0010732 | 0.99732 | -0.018756 | 0.99732 | -0.018789 | 0.39748

## res_trafo
| p_hv_mw | q_hv_mvar | p_lv_mw | q_lv_mvar | pl_mw | ql_mvar | i_hv_ka | i_lv_ka | vm_hv_pu | va_hv_degree | vm_lv_pu | va_lv_degree | loading_percent
0 | 2.5187e-16 | 8.8016e-16 | 0.00079998 | 7.4552e-08 | 0.00079998 | 7.4552e-08 | 2.6429e-17 | 0.0011547 | 0.99998 | 149.9947 | 1 | 0 | 0.31999

## res_ext_grid
| p_mw | q_mvar
0 | 0.1215 | 0.03039

## res_load
| p_mw | q_mvar
0 | 0.0015078 | 0.0003779
1 | 0.0060913 | 0.0015266
2 | 0.0010487 | 0.00026283
3 | 0.00062411 | 0.00015642
4 | 0.0083057 | 0.0020816
5 | 0.0065194 | 0.0016339
6 | 0.0050491 | 0.0012654
7 | 0.0022277 | 0.00055832
8 | 0.0041013 | 0.0010279
9 | 0.00029855 | 7.4823e-05
10 | 0.0011312 | 0.00028351
11 | 0.0015141 | 0.00037946
12 | 0.0010493 | 0.00026299
13 | 0.0063934 | 0.0016023
14 | 0.0039281 | 0.00098448
15 | 0.0044328 | 0.001111
16 | 0.00381 | 0.00095489
17 | 0.0023729 | 0.00059471
18 | 0.0039399 | 0.00098744
19 | 0.0051356 | 0.0012871
20 | 0.00076073 | 0.00019066
21 | 0.0030914 | 0.00077477
22 | 0.0024952 | 0.00062534
23 | 0.0050852 | 0.0012745
24 | 0.0030863 | 0.00077351
25 | 0.004268 | 0.0010697
26 | 0.012659 | 0.0031727
27 | 0.00071929 | 0.00018027
28 | 0.011346 | 0.0028435
29 | 0.0065244 | 0.0016352

## dtypes
| element | column | dtype
0 | bus | name | object
1 | bus | vn_kv | float64
2 | bus | type | object
3 | bus | zone | object
4 | bus | in_service | bool
5 | load | name | object
6 | load | bus | uint32
7 | load | p_mw | float64
8 | load | q_mvar | float64
9 | load | const_z_percent | float64
10 | load | const_i_percent | float64
11 | load | sn_mva | float64
12 | load | scaling | float64
13 | load | in_service | bool
14 | load | type | object
15 | ext_grid | name | object
16 | ext_grid | bus | uint32
17 | ext_grid | vm_pu | float64
18 | ext_grid | va_degree | float64
19 | ext_grid | slack_weight | float64
20 | ext_grid | in_service | bool
21 | line | name | object
22 | line | std_type | object
23 | line | from_bus | uint32
24 | line | to_bus | uint32
25 | line | length_km | float64
26 | line | r_ohm_per_km | float64
27 | line | x_ohm_per_km | float64
28 | line | c_nf_per_km | float64
29 | line | g_us_per_km | float64
30 | line | max_i_ka | float64
31 | line | df | float64
32 | line | parallel | uint32
33 | line | type | object
34 | line | in_service | bool
35 | trafo | name | object
36 | trafo | std_type | object
37 | trafo | hv_bus | uint32
38 | trafo | lv_bus | uint32
39 | trafo | sn_mva | float64
40 | trafo | vn_hv_kv | float64
41 | trafo | vn_lv_kv | float64
42 | trafo | vk_percent | float64
43 | trafo | vkr_percent | float64
44 | trafo | pfe_kw | float64
45 | trafo | i0_percent | float64
46 | trafo | shift_degree | float64
47 | trafo | tap_side | object
48 | trafo | tap_neutral | int32
49 | trafo | tap_min | int32
50 | trafo | tap_max | int32
51 | trafo | tap_step_percent | float64
52 | trafo | tap_step_degree | float64
53 | trafo | tap_pos | int32
54 | trafo | tap_phase_shifter | bool
55 | trafo | parallel | uint32
56 | trafo | df | float64
57 | trafo | in_service | bool
58 | line_geodata | coords | object
59 | bus_geodata | x | float64
60 | bus_geodata | y | float64
61 | bus_geodata | coords | object
62 | res_bus | vm_pu | float64
63 | res_bus | va_degree | float64
64 | res_bus | p_mw | float64
65 | res_bus | q_mvar | float64
66 | res_line | p_from_mw | float64
67 | res_line | q_from_mvar | float64
68 | res_line | p_to_mw | float64
69 | res_line | q_to_mvar | float64
70 | res_line | pl_mw | float64
71 | res_line | ql_mvar | float64
72 | res_line | i_from_ka | float64
73 | res_line | i_to_ka | float64
74 | res_line | i_ka | float64
75 | res_line | vm_from_pu | float64
76 | res_line | va_from_degree | float64
77 | res_line | vm_to_pu | float64
78 | res_line | va_to_degree | float64
79 | res_line | loading_percent | float64
80 | res_trafo | p_hv_mw | float64
81 | res_trafo | q_hv_mvar | float64
82 | res_trafo | p_lv_mw | float64
83 | res_trafo | q_lv_mvar | float64
84 | res_trafo | pl_mw | float64
85 | res_trafo | ql_mvar | float64
86 | res_trafo | i_hv_ka | float64
87 | res_trafo | i_lv_ka | float64
88 | res_trafo | vm_hv_pu | float64
89 | res_trafo | va_hv_degree | float64
90 | res_trafo | vm_lv_pu | float64
91 | res_trafo | va_lv_degree | float64
92 | res_trafo | loading_percent | float64
93 | res_ext_grid | p_mw | float64
94 | res_ext_grid | q_mvar | float64
95 | res_load | p_mw | float64
96 | res_load | q_mvar | float64

## parameters
| version | format_version | converged | OPF_converged | name | f_hz | sn_mva
0 | 2.14.6 | 2.14.0 | TRUE | FALSE |  | 50 | 1