## bus
| name | vn_kv | type | zone | in_service
0 | bus_LV_2401-16_0_2_node_0 | 0.4 | n |  | TRUE
1 | bus_LV_2401-16_0_2_node_1 | 0.4 | n |  | TRUE
2 | bus_LV_2401-16_0_2_node_3 | 0.4 | n |  | TRUE
3 | bus_LV_2401-16_0_2_node_5 | 0.4 | n |  | TRUE
4 | bus_LV_2401-16_0_2_node_25 | 0.4 | n |  | TRUE
5 | bus_LV_2401-16_0_2_node_23 | 0.4 | n |  | TRUE
6 | bus_LV_2401-16_0_2_node_4 | 0.4 | n |  | TRUE
7 | bus_LV_2401-16_0_2_node_37 | 0.4 | n |  | TRUE
8 | bus_LV_2401-16_0_2_node_15 | 0.4 | n |  | TRUE
9 | bus_LV_2401-16_0_2_node_18 | 0.4 | n |  | TRUE
10 | bus_LV_2401-16_0_2_node_35 | 0.4 | n |  | TRUE
11 | bus_LV_2401-16_0_2_node_26 | 0.4 | n |  | TRUE
12 | bus_LV_2401-16_0_2_node_30 | 0.4 | n |  | TRUE
13 | bus_LV_2401-16_0_2_node_36 | 0.4 | n |  | TRUE
14 | bus_LV_2401-16_0_2_node_24 | 0.4 | n |  | TRUE
15 | bus_LV_2401-16_0_2_node_13 | 0.4 | n |  | TRUE
16 | bus_LV_2401-16_0_2_node_7 | 0.4 | n |  | TRUE
17 | bus_LV_2401-16_0_2_node_9 | 0.4 | n |  | TRUE
18 | bus_LV_2401-16_0_2_node_10 | 0.4 | n |  | TRUE
19 | bus_LV_2401-16_0_2_node_22 | 0.4 | n |  | TRUE
20 | bus_LV_2401-16_0_2_node_19 | 0.4 | n |  | TRUE
21 | bus_LV_2401-16_0_2_node_11 | 0.4 | n |  | TRUE
22 | bus_LV_2401-16_0_2_node_31 | 0.4 | n |  | TRUE
23 | bus_LV_2401-16_0_2_node_32 | 0.4 | n |  | TRUE
24 | bus_LV_2401-16_0_2_node_20 | 0.4 | n |  | TRUE
25 | bus_LV_2401-16_0_2_node_17 | 0.4 | n |  | TRUE
26 | bus_LV_2401-16_0_2_node_21 | 0.4 | n |  | TRUE
27 | bus_LV_2401-16_0_2_node_12 | 0.4 | n |  | TRUE
28 | bus_LV_2401-16_0_2_node_14 | 0.4 | n |  | TRUE
29 | bus_LV_2401-16_0_2_node_16 | 0.4 | n |  | TRUE
30 | bus_LV_2401-16_0_2_node_33 | 0.4 | n |  | TRUE
31 | bus_LV_2401-16_0_2_node_29 | 0.4 | n |  | TRUE
32 | bus_MV_334_0_node_247 | 20 | n |  | TRUE

## load
| name | bus | p_mw | q_mvar | const_z_percent | const_i_percent | sn_mva | scaling | in_service | type
0 | LV_2401-16_0_2_load_0 | 0 | 0.0099861 | 0.0025028 | 0 | 0 |  | 1 | TRUE | wye
1 | LV_2401-16_0_2_load_23 | 5 | 0.013279 | 0.003328 | 0 | 0 |  | 1 | TRUE | wye
2 | LV_2401-16_0_2_load_37 | 7 | 0.024095 | 0.0060387 | 0 | 0 |  | 1 | TRUE | wye
3 | LV_2401-16_0_2_load_15 | 8 | 0.014212 | 0.0035618 | 0 | 0 |  | 1 | TRUE | wye
4 | LV_2401-16_0_2_load_18 | 9 | 0.010026 | 0.0025128 | 0 | 0 |  | 1 | TRUE | wye
5 | LV_2401-16_0_2_load_35 | 10 | 0.030936 | 0.0077534 | 0 | 0 |  | 1 | TRUE | wye
6 | LV_2401-16_0_2_load_36 | 13 | 0.0095356 | 0.0023899 | 0 | 0 |  | 1 | TRUE | wye
7 | LV_2401-16_0_2_load_24 | 14 | 0.016018 | 0.0040145 | 0 | 0 |  | 1 | TRUE | wye
8 | LV_2401-16_0_2_load_7 | 16 | 0.00097262 | 0.00024376 | 0 | 0 |  | 1 | TRUE | wye
9 | LV_2401-16_0_2_load_22 | 19 | 0.0010498 | 0.0002631 | 0 | 0 |  | 1 | TRUE | wye
10 | LV_2401-16_0_2_load_19 | 20 | 0.0012597 | 0.00031572 | 0 | 0 |  | 1 | TRUE | wye
11 | LV_2401-16_0_2_load_32 | 23 | 0.0012578 | 0.00031523 | 0 | 0 |  | 1 | TRUE | wye
12 | LV_2401-16_0_2_load_20 | 24 | 0.0019062 | 0.00047774 | 0 | 0 |  | 1 | TRUE | wye
13 | LV_2401-16_0_2_load_17 | 25 | 0.0027239 | 0.00068267 | 0 | 0 |  | 1 | TRUE | wye
14 | LV_2401-16_0_2_load_12 | 27 | 0.001099 | 0.00027543 | 0 | 0 |  | 1 | TRUE | wye
15 | LV_2401-16_0_2_load_16 | 29 | 0.0041311 | 0.0010353 | 0 | 0 |  | 1 | TRUE | wye
16 | LV_2401-16_0_2_load_33 | 30 | 0.0003375 | 8.4585e-05 | 0 | 0 |  | 1 | TRUE | wye
17 | LV_2401-16_0_2_load_29 | 31 | 0.0077044 | 0.0019309 | 0 | 0 |  | 1 | TRUE | wye

## ext_grid
| name | bus | vm_pu | va_degree | slack_weight | in_service
0 |  | 14 | 1 | 0 | 1 | TRUE

## line
| name | std_type | from_bus | to_bus | length_km | r_ohm_per_km | x_ohm_per_km | c_nf_per_km | g_us_per_km | max_i_ka | df | parallel | type | in_service
0 | LV_2401-16_0_2_line_0 | NAYY 4x150 SE | 0 | 1 | 0.02366 | 0.208 | 0.08 | 261 | 0 | 0.27 | 1 | 1 | cs | TRUE
1 | LV_2401-16_0_2_line_1 | NAYY 4x150 SE | 1 | 2 | 0.039654 | 0.208 | 0.08 | 261 | 0 | 0.27 | 1 | 1 | cs | TRUE
2 | LV_2401-16_0_2_line_2 | NAYY 4x150 SE | 1 | 3 | 0.024237 | 0.208 | 0.08 | 261 | 0 | 0.27 | 1 | 1 | cs | TRUE
3 | LV_2401-16_0_2_line_3 | NAYY 4x150 SE | 2 | 4 | 0.018381 | 0.208 | 0.08 | 261 | 0 | 0.27 | 1 | 2 | cs | TRUE
4 | LV_2401-16_0_2_line_4 | NAYY 4x150 SE | 2 | 5 | 0.025386 | 0.208 | 0.08 | 261 | 0 | 0.27 | 1 | 2 | cs | TRUE
5 | LV_2401-16_0_2_line_5 | NAYY 4x150 SE | 3 | 9 | 0.019847 | 0.208 | 0.08 | 261 | 0 | 0.27 | 1 | 1 | cs | TRUE
6 | LV_2401-16_0_2_line_6 | NAYY 4x150 SE | 4 | 10 | 0.011523 | 0.208 | 0.08 | 261 | 0 | 0.27 | 1 | 2 | cs | TRUE
7 | LV_2401-16_0_2_line_7 | NAYY 4x150 SE | 5 | 14 | 0.013569 | 0.208 | 0.08 | 261 | 0 | 0.27 | 1 | 2 | cs | TRUE
8 | LV_2401-16_0_2_line_8 | NAYY 4x150 SE | 6 | 7 | 0.023249 | 0.208 | 0.08 | 261 | 0 | 0.27 | 1 | 1 | cs | TRUE
9 | LV_2401-16_0_2_line_9 | NAYY 4x150 SE | 6 | 8 | 0.01623 | 0.208 | 0.08 | 261 | 0 | 0.27 | 1 | 1 | cs | TRUE
10 | LV_2401-16_0_2_line_10 | NAYY 4x150 SE | 8 | 15 | 0.058776 | 0.208 | 0.08 | 261 | 0 | 0.27 | 1 | 1 | cs | TRUE
11 | LV_2401-16_0_2_line_11 | NAYY 4x150 SE | 10 | 13 | 0.043906 | 0.208 | 0.08 | 261 | 0 | 0.27 | 1 | 2 | cs | TRUE
12 | LV_2401-16_0_2_line_12 | NAYY 4x150 SE | 11 | 12 | 0.04392 | 0.208 | 0.08 | 261 | 0 | 0.27 | 1 | 1 | cs | TRUE
13 | LV_2401-16_0_2_line_13 | NAYY 4x150 SE | 11 | 13 | 0.012059 | 0.208 | 0.08 | 261 | 0 | 0.27 | 1 | 1 | cs | TRUE
14 | LV_2401-16_0_2_line_14 | NAYY 4x150 SE | 12 | 31 | 0.018171 | 0.208 | 0.08 | 261 | 0 | 0.27 | 1 | 1 | cs | TRUE
15 | LV_2401-16_0_2_line_15 | NAYY 4x150 SE | 15 | 27 | 0.047952 | 0.208 | 0.08 | 261 | 0 | 0.27 | 1 | 1 | cs | TRUE
16 | LV_2401-16_0_2_line_16 | NAYY 4x150 SE | 16 | 17 | 0.017376 | 0.208 | 0.08 | 261 | 0 | 0.27 | 1 | 1 | cs | TRUE
17 | LV_2401-16_0_2_line_17 | NAYY 4x150 SE | 17 | 18 | 0.025338 | 0.208 | 0.08 | 261 | 0 | 0.27 | 1 | 1 | cs | TRUE
18 | LV_2401-16_0_2_line_18 | NAYY 4x150 SE | 18 | 19 | 0.025367 | 0.208 | 0.08 | 261 | 0 | 0.27 | 1 | 1 | cs | TRUE
19 | LV_2401-16_0_2_line_19 | NAYY 4x150 SE | 18 | 20 | 0.0143 | 0.208 | 0.08 | 261 | 0 | 0.27 | 1 | 1 | cs | TRUE
20 | LV_2401-16_0_2_line_20 | NAYY 4x150 SE | 20 | 24 | 0.0019154 | 0.208 | 0.08 | 261 | 0 | 0.27 | 1 | 1 | cs | TRUE
21 | LV_2401-16_0_2_line_21 | NAYY 4x150 SE | 21 | 22 | 0.019128 | 0.208 | 0.08 | 261 | 0 | 0.27 | 1 | 1 | cs | TRUE
22 | LV_2401-16_0_2_line_22 | NAYY 4x150 SE | 21 | 23 | 0.017382 | 0.208 | 0.08 | 261 | 0 | 0.27 | 1 | 1 | cs | TRUE
23 | LV_2401-16_0_2_line_23 | NAYY 4x150 SE | 22 | 25 | 0.002598 | 0.208 | 0.08 | 261 | 0 | 0.27 | 1 | 1 | cs | TRUE
24 | LV_2401-16_0_2_line_24 | NAYY 4x150 SE | 23 | 26 | 0.005101 | 0.208 | 0.08 | 261 | 0 | 0.27 | 1 | 1 | cs | TRUE
25 | LV_2401-16_0_2_line_25 | NAYY 4x150 SE | 24 | 26 | 0.013166 | 0.208 | 0.08 | 261 | 0 | 0.27 | 1 | 1 | cs | TRUE
26 | LV_2401-16_0_2_line_26 | NAYY 4x150 SE | 25 | 28 | 0.025749 | 0.208 | 0.08 | 261 | 0 | 0.27 | 1 | 1 | cs | TRUE
27 | LV_2401-16_0_2_line_27 | NAYY 4x150 SE | 26 | 31 | 0.013741 | 0.208 | 0.08 | 261 | 0 | 0.27 | 1 | 1 | cs | TRUE
28 | LV_2401-16_0_2_line_28 | NAYY 4x150 SE | 27 | 28 | 0.038358 | 0.208 | 0.08 | 261 | 0 | 0.27 | 1 | 1 | cs | TRUE
29 | LV_2401-16_0_2_line_29 | NAYY 4x150 SE | 28 | 29 | 0.0020698 | 0.208 | 0.08 | 261 | 0 | 0.27 | 1 | 1 | cs | TRUE
30 | LV_2401-16_0_2_line_30 | NAYY 4x150 SE | 29 | 30 | 0.046415 | 0.208 | 0.08 | 261 | 0 | 0.27 | 1 | 1 | cs | TRUE

## trafo
| name | std_type | hv_bus | lv_bus | sn_mva | vn_hv_kv | vn_lv_kv | vk_percent | vkr_percent | pfe_kw | i0_percent | shift_degree | tap_side | tap_neutral | tap_min | tap_max | tap_step_percent | tap_step_degree | tap_pos | tap_phase_shifter | parallel | df | in_service
0 | LV_2401-16_0_2_trafo_24 | 0.25 MVA 20/0.4 kV | 32 | 14 | 0.25 | 20 | 0.4 | 6 | 1.44 | 0.8 | 0.32 | 150 | hv | 0 | -2 | 2 | 2.5 | 0 | 0 | FALSE | 1 | 1 | TRUE

## line_geodata
| x0 | y0 | x1 | y1 | x2 | y2 | x3 | y3 | x4 | y4 | x5 | y5
0 | 2626906.7745 | 1241178.2416 | 2626926.9699 | 1241190.5675
1 | 2626906.7745 | 1241178.2416 | 2626902.289 | 1241185.4258 | 2626885.756 | 1241211.9012
2 | 2626906.7745 | 1241178.2416 | 2626909.2198 | 1241174.1612 | 2626912.5793 | 1241168.5395 | 2626919.3804 | 1241157.5411
3 | 2626871.1114 | 1241215.3594 | 2626881.9254 | 1241218.0433 | 2626885.756 | 1241211.9012
4 | 2626885.756 | 1241211.9012 | 2626880.3356 | 1241208.4967 | 2626864.2667 | 1241198.3865
5 | 2626919.3804 | 1241157.5411 | 2626936.2756 | 1241167.9549
6 | 2626871.1114 | 1241215.3594 | 2626869.7047 | 1241213.8076 | 2626867.3255 | 1241213.3076 | 2626863.4237 | 1241219.1167
7 | 2626852.7814 | 1241191.1613 | 2626861.451 | 1241196.615 | 2626864.2667 | 1241198.3865
8 | 2626883.4746 | 1241124.5912 | 2626870.9568 | 1241144.2026
9 | 2626870.9568 | 1241144.2026 | 2626856.9447 | 1241136.0125
10 | 2626807.4488 | 1241104.3463 | 2626843.3138 | 1241128.0453 | 2626856.9447 | 1241136.0125
11 | 2626834.8371 | 1241238.9105 | 2626836.5936 | 1241238.3514 | 2626845.5604 | 1241243.2839 | 2626847.4766 | 1241244.182 | 2626858.1309 | 1241226.997 | 2626863.4237 | 1241219.1167
12 | 2626839.899 | 1241227.9597 | 2626838.104 | 1241227.0066 | 2626803.2513 | 1241203.6124
13 | 2626834.8371 | 1241238.9105 | 2626839.899 | 1241227.9597
14 | 2626803.2513 | 1241203.6124 | 2626792.9268 | 1241218.5651
15 | 2626807.4488 | 1241104.3463 | 2626800.1967 | 1241116.488 | 2626787.4485 | 1241131.907 | 2626775.0991 | 1241138.0723
16 | 2626744.5987 | 1241222.2045 | 2626740.3531 | 1241228.2115 | 2626734.4935 | 1241236.3396
17 | 2626744.5987 | 1241222.2045 | 2626765.4982 | 1241236.6188
18 | 2626765.4982 | 1241236.6188 | 2626786.3792 | 1241251.0226
19 | 2626765.4982 | 1241236.6188 | 2626773.4003 | 1241224.701
20 | 2626774.4588 | 1241223.1047 | 2626773.4003 | 1241224.701
21 | 2626774.5036 | 1241184.304 | 2626763.0413 | 1241199.6399
22 | 2626763.0413 | 1241199.6399 | 2626777.4932 | 1241209.2977
23 | 2626774.5036 | 1241184.304 | 2626772.3972 | 1241182.7834
24 | 2626781.7343 | 1241212.1319 | 2626777.4932 | 1241209.2977
25 | 2626781.7343 | 1241212.1319 | 2626774.4588 | 1241223.1047
26 | 2626751.5196 | 1241167.7123 | 2626772.3972 | 1241182.7834
27 | 2626781.7343 | 1241212.1319 | 2626792.43 | 1241219.2846 | 2626792.9268 | 1241218.5651
28 | 2626751.5196 | 1241167.7123 | 2626771.0057 | 1241140.1159 | 2626775.0991 | 1241138.0723
29 | 2626751.5196 | 1241167.7123 | 2626749.8414 | 1241166.5008
30 | 2626749.8414 | 1241166.5008 | 2626712.2082 | 1241139.3333

## bus_geodata
| x | y | coords
0 | 2626926.9699 | 1241190.5675
1 | 2626906.7745 | 1241178.2416
2 | 2626885.756 | 1241211.9012
3 | 2626919.3804 | 1241157.5411
4 | 2626871.1114 | 1241215.3594
5 | 2626864.2667 | 1241198.3865
6 | 2626870.9568 | 1241144.2026
7 | 2626883.4746 | 1241124.5912
8 | 2626856.9447 | 1241136.0125
9 | 2626936.2756 | 1241167.9549
10 | 2626863.4237 | 1241219.1167
11 | 2626839.899 | 1241227.9597
12 | 2626803.2513 | 1241203.6124
13 | 2626834.8371 | 1241238.9105
14 | 2626852.7814 | 1241191.1613
15 | 2626807.4488 | 1241104.3463
16 | 2626734.4935 | 1241236.3396
17 | 2626744.5987 | 1241222.2045
18 | 2626765.4982 | 1241236.6188
19 | 2626786.3792 | 1241251.0226
20 | 2626773.4003 | 1241224.701
21 | 2626763.0413 | 1241199.6399
22 | 2626774.5036 | 1241184.304
23 | 2626777.4932 | 1241209.2977
24 | 2626774.4588 | 1241223.1047
25 | 2626772.3972 | 1241182.7834
26 | 2626781.7343 | 1241212.1319
27 | 2626775.0991 | 1241138.0723
28 | 2626751.5196 | 1241167.7123
29 | 2626749.8414 | 1241166.5008
30 | 2626712.2082 | 1241139.3333
31 | 2626792.9268 | 1241218.5651
32 | 2626885.756 | 1241211.9012

## line_std_types
| c_nf_per_km | r_ohm_per_km | x_ohm_per_km | max_i_ka | type | q_mm2 | alpha | voltage_rating
NAYY 4x50 SE | 210 | 0.642 | 0.083 | 0.142 | cs | 50 | 0.00403 | LV
NAYY 4x120 SE | 264 | 0.225 | 0.08 | 0.242 | cs | 120 | 0.00403 | LV
NAYY 4x150 SE | 261 | 0.208 | 0.08 | 0.27 | cs | 150 | 0.00403 | LV
NA2XS2Y 1x95 RM/25 12/20 kV | 216 | 0.313 | 0.132 | 0.252 | cs | 95 | 0.00403 | MV
NA2XS2Y 1x185 RM/25 12/20 kV | 273 | 0.161 | 0.117 | 0.362 | cs | 185 | 0.00403 | MV
NA2XS2Y 1x240 RM/25 12/20 kV | 304 | 0.122 | 0.112 | 0.421 | cs | 240 | 0.00403 | MV
NA2XS2Y 1x95 RM/25 6/10 kV | 315 | 0.313 | 0.123 | 0.249 | cs | 95 | 0.00403 | MV
NA2XS2Y 1x185 RM/25 6/10 kV | 406 | 0.161 | 0.11 | 0.358 | cs | 185 | 0.00403 | MV
NA2XS2Y 1x240 RM/25 6/10 kV | 456 | 0.122 | 0.105 | 0.416 | cs | 240 | 0.00403 | MV
NA2XS2Y 1x150 RM/25 12/20 kV | 250 | 0.206 | 0.116 | 0.319 | cs | 150 | 0.00403 | MV
NA2XS2Y 1x120 RM/25 12/20 kV | 230 | 0.253 | 0.119 | 0.283 | cs | 120 | 0.00403 | MV
NA2XS2Y 1x70 RM/25 12/20 kV | 190 | 0.443 | 0.132 | 0.22 | cs | 70 | 0.00403 | MV
NA2XS2Y 1x150 RM/25 6/10 kV | 360 | 0.206 | 0.11 | 0.315 | cs | 150 | 0.00403 | MV
NA2XS2Y 1x120 RM/25 6/10 kV | 340 | 0.253 | 0.113 | 0.28 | cs | 120 | 0.00403 | MV
NA2XS2Y 1x70 RM/25 6/10 kV | 280 | 0.443 | 0.123 | 0.217 | cs | 70 | 0.00403 | MV
N2XS(FL)2Y 1x120 RM/35 64/110 kV | 112 | 0.153 | 0.166 | 0.366 | cs | 120 | 0.00393 | HV
N2XS(FL)2Y 1x185 RM/35 64/110 kV | 125 | 0.099 | 0.156 | 0.457 | cs | 185 | 0.00393 | HV
N2XS(FL)2Y 1x240 RM/35 64/110 kV | 135 | 0.075 | 0.149 | 0.526 | cs | 240 | 0.00393 | HV
N2XS(FL)2Y 1x300 RM/35 64/110 kV | 144 | 0.06 | 0.144 | 0.588 | cs | 300 | 0.00393 | HV
15-AL1/3-ST1A 0.4 | 11 | 1.8769 | 0.35 | 0.105 | ol | 16 | 0.00403 | LV
24-AL1/4-ST1A 0.4 | 11.25 | 1.2012 | 0.335 | 0.14 | ol | 24 | 0.00403 | LV
48-AL1/8-ST1A 0.4 | 12.2 | 0.5939 | 0.3 | 0.21 | ol | 48 | 0.00403 | LV
94-AL1/15-ST1A 0.4 | 13.2 | 0.306 | 0.29 | 0.35 | ol | 94 | 0.00403 | LV
34-AL1/6-ST1A 10.0 | 9.7 | 0.8342 | 0.36 | 0.17 | ol | 34 | 0.00403 | MV
48-AL1/8-ST1A 10.0 | 10.1 | 0.5939 | 0.35 | 0.21 | ol | 48 | 0.00403 | MV
70-AL1/11-ST1A 10.0 | 10.4 | 0.4132 | 0.339 | 0.29 | ol | 70 | 0.00403 | MV
94-AL1/15-ST1A 10.0 | 10.75 | 0.306 | 0.33 | 0.35 | ol | 94 | 0.00403 | MV
122-AL1/20-ST1A 10.0 | 11.1 | 0.2376 | 0.323 | 0.41 | ol | 122 | 0.00403 | MV
149-AL1/24-ST1A 10.0 | 11.25 | 0.194 | 0.315 | 0.47 | ol | 149 | 0.00403 | MV
34-AL1/6-ST1A 20.0 | 9.15 | 0.8342 | 0.382 | 0.17 | ol | 34 | 0.00403 | MV
48-AL1/8-ST1A 20.0 | 9.5 | 0.5939 | 0.372 | 0.21 | ol | 48 | 0.00403 | MV
70-AL1/11-ST1A 20.0 | 9.7 | 0.4132 | 0.36 | 0.29 | ol | 70 | 0.00403 | MV
94-AL1/15-ST1A 20.0 | 10 | 0.306 | 0.35 | 0.35 | ol | 94 | 0.00403 | MV
122-AL1/20-ST1A 20.0 | 10.3 | 0.2376 | 0.344 | 0.41 | ol | 122 | 0.00403 | MV
149-AL1/24-ST1A 20.0 | 10.5 | 0.194 | 0.337 | 0.47 | ol | 149 | 0.00403 | MV
184-AL1/30-ST1A 20.0 | 10.75 | 0.1571 | 0.33 | 0.535 | ol | 184 | 0.00403 | MV
243-AL1/39-ST1A 20.0 | 11 | 0.1188 | 0.32 | 0.645 | ol | 243 | 0.00403 | MV
48-AL1/8-ST1A 110.0 | 8 | 0.5939 | 0.46 | 0.21 | ol | 48 | 0.00403 | HV
70-AL1/11-ST1A 110.0 | 8.4 | 0.4132 | 0.45 | 0.29 | ol | 70 | 0.00403 | HV
94-AL1/15-ST1A 110.0 | 8.65 | 0.306 | 0.44 | 0.35 | ol | 94 | 0.00403 | HV
122-AL1/20-ST1A 110.0 | 8.5 | 0.2376 | 0.43 | 0.41 | ol | 122 | 0.00403 | HV
149-AL1/24-ST1A 110.0 | 8.75 | 0.194 | 0.41 | 0.47 | ol | 149 | 0.00403 | HV
184-AL1/30-ST1A 110.0 | 8.8 | 0.1571 | 0.4 | 0.535 | ol | 184 | 0.00403 | HV
243-AL1/39-ST1A 110.0 | 9 | 0.1188 | 0.39 | 0.645 | ol | 243 | 0.00403 | HV
305-AL1/39-ST1A 110.0 | 9.2 | 0.0949 | 0.38 | 0.74 | ol | 305 | 0.00403 | HV
490-AL1/64-ST1A 110.0 | 9.75 | 0.059 | 0.37 | 0.96 | ol | 490 | 0.00403 | HV
679-AL1/86-ST1A 110.0 | 9.95 | 0.042 | 0.36 | 1.15 | ol | 679 | 0.00403 | HV
490-AL1/64-ST1A 220.0 | 10 | 0.059 | 0.285 | 0.96 | ol | 490 | 0.00403 | HV
679-AL1/86-ST1A 220.0 | 11.7 | 0.042 | 0.275 | 1.15 | ol | 679 | 0.00403 | HV
490-AL1/64-ST1A 380.0 | 11 | 0.059 | 0.253 | 0.96 | ol | 490 | 0.00403 | HV
679-AL1/86-ST1A 380.0 | 14.6 | 0.042 | 0.25 | 1.15 | ol | 679 | 0.00403 | HV

## trafo_std_types
| i0_percent | pfe_kw | vkr_percent | sn_mva | vn_lv_kv | vn_hv_kv | vk_percent | shift_degree | vector_group | tap_side | tap_neutral | tap_min | tap_max | tap_step_degree | tap_step_percent | tap_phase_shifter
160 MVA 380/110 kV | 0.06 | 60 | 0.25 | 160 | 110 | 380 | 12.2 | 0 | Yy0 | hv | 0 | -9 | 9 | 0 | 1.5 | FALSE
100 MVA 220/110 kV | 0.06 | 55 | 0.26 | 100 | 110 | 220 | 12 | 0 | Yy0 | hv | 0 | -9 | 9 | 0 | 1.5 | FALSE
63 MVA 110/20 kV | 0.04 | 22 | 0.32 | 63 | 20 | 110 | 18 | 150 | YNd5 | hv | 0 | -9 | 9 | 0 | 1.5 | FALSE
40 MVA 110/20 kV | 0.05 | 18 | 0.34 | 40 | 20 | 110 | 16.2 | 150 | YNd5 | hv | 0 | -9 | 9 | 0 | 1.5 | FALSE
25 MVA 110/20 kV | 0.07 | 14 | 0.41 | 25 | 20 | 110 | 12 | 150 | YNd5 | hv | 0 | -9 | 9 | 0 | 1.5 | FALSE
63 MVA 110/10 kV | 0.04 | 22 | 0.32 | 63 | 10 | 110 | 18 | 150 | YNd5 | hv | 0 | -9 | 9 | 0 | 1.5 | FALSE
40 MVA 110/10 kV | 0.05 | 18 | 0.34 | 40 | 10 | 110 | 16.2 | 150 | YNd5 | hv | 0 | -9 | 9 | 0 | 1.5 | FALSE
25 MVA 110/10 kV | 0.07 | 14 | 0.41 | 25 | 10 | 110 | 12 | 150 | YNd5 | hv | 0 | -9 | 9 | 0 | 1.5 | FALSE
0.25 MVA 20/0.4 kV | 0.32 | 0.8 | 1.44 | 0.25 | 0.4 | 20 | 6 | 150 | Yzn5 | hv | 0 | -2 | 2 | 0 | 2.5 | FALSE
0.4 MVA 20/0.4 kV | 0.3375 | 1.35 | 1.425 | 0.4 | 0.4 | 20 | 6 | 150 | Dyn5 | hv | 0 | -2 | 2 | 0 | 2.5 | FALSE
0.63 MVA 20/0.4 kV | 0.2619 | 1.65 | 1.206 | 0.63 | 0.4 | 20 | 6 | 150 | Dyn5 | hv | 0 | -2 | 2 | 0 | 2.5 | FALSE
0.25 MVA 10/0.4 kV | 0.24 | 0.6 | 1.2 | 0.25 | 0.4 | 10 | 4 | 150 | Dyn5 | hv | 0 | -2 | 2 | 0 | 2.5 | FALSE
0.4 MVA 10/0.4 kV | 0.2375 | 0.95 | 1.325 | 0.4 | 0.4 | 10 | 4 | 150 | Dyn5 | hv | 0 | -2 | 2 | 0 | 2.5 | FALSE
0.63 MVA 10/0.4 kV | 0.1873 | 1.18 | 1.0794 | 0.63 | 0.4 | 10 | 4 | 150 | Dyn5 | hv | 0 | -2 | 2 | 0 | 2.5 | FALSE

## trafo3w_std_types
| sn_hv_mva | sn_mv_mva | sn_lv_mva | vn_hv_kv | vn_mv_kv | vn_lv_kv | vk_hv_percent | vk_mv_percent | vk_lv_percent | vkr_hv_percent | vkr_mv_percent | vkr_lv_percent | pfe_kw | i0_percent | shift_mv_degree | shift_lv_degree | vector_group | tap_side | tap_neutral | tap_min | tap_max | tap_step_percent
63/25/38 MVA 110/20/10 kV | 63 | 25 | 38 | 110 | 20 | 10 | 10.4 | 10.4 | 10.4 | 0.28 | 0.32 | 0.35 | 35 | 0.89 | 0 | 0 | YN0yn0yn0 | hv | 0 | -10 | 10 | 1.2
63/25/38 MVA 110/10/10 kV | 63 | 25 | 38 | 110 | 10 | 10 | 10.4 | 10.4 | 10.4 | 0.28 | 0.32 | 0.35 | 35 | 0.89 | 0 | 0 | YN0yn0yn0 | hv | 0 | -10 | 10 | 1.2

## fuse_std_types
| fuse_type | i_rated_a | t_avg | t_min | t_total | x_avg | x_min | x_total
HV 100A | HV 100A | 100 | 0 | [10.0, 3.64, 0.854, 0.281, 0.1, 0.0531, 0.022, 0.01] | [10.0, 4.267, 1.21, 0.403, 0.1, 0.058, 0.022, 0.01] | 0 | [300.0, 350.0, 450.0, 550.0, 700.0, 850.0, 1200.0, 1752.0] | [600.0, 700.0, 900.0, 1150.0, 1665.0, 2000.0, 3000.0, 4313.0]
HV 10A | HV 10A | 10 | 0 | [10.0, 1675.0, 0.344, 0.156, 0.1, 0.0417, 0.0171, 0.01] | [10.0, 1.3, 0.3, 0.155, 0.1, 0.0555, 0.023, 0.01] | 0 | [30.0, 32.0, 35.0, 37.0, 39.0, 50.0, 70.0, 88.0] | [60.0, 70.0, 80.0, 87.0, 94.0, 110.0, 150.0, 216.0]
HV 125A | HV 125A | 125 | 0 | [10.0, 1.82, 0.344, 0.1, 0.0467, 0.0269, 0.01] | [10.0, 2.478, 0.426, 0.1, 0.0427, 0.0211, 0.01] | 0 | [375.0, 500.0, 700.0, 925.0, 1200.0, 1500.0, 2341.0] | [750.0, 1000.0, 1500.0, 2200.0, 3000.0, 4000.0, 5765.0]
HV 160A | HV 160A | 160 | 0 | [10.0, 4.15, 1.03, 0.198, 0.1, 0.051, 0.0172, 0.01] | [10.0, 2.3, 0.734, 0.274, 0.1, 0.046, 0.0177, 0.01] | 0 | [480.0, 550.0, 700.0, 1000.0, 1260.0, 1600.0, 2500.0, 3227.0] | [960.0, 1300.0, 1700.0, 2200.0, 2996.0, 4000.0, 6000.0, 7946.0]
HV 16A | HV 16A | 16 | 0 | [10.0, 0.352, 0.164, 0.1, 0.0649, 0.0342, 0.01] | [10.0, 2.34, 0.722, 0.181, 0.1, 0.055, 0.0296, 0.01] | 0 | [48.0, 60.0, 65.0, 71.0, 80.0, 100.0, 162.0] | [96.0, 110.0, 125.0, 150.0, 168.0, 200.0, 250.0, 398.0]
HV 200A | HV 200A | 200 | 0 | [10.0, 4.267, 1.21, 0.403, 0.1, 0.058, 0.022, 0.01] | [10.0, 3.73, 1.654, 0.328, 0.1, 0.0531, 0.019, 0.01] | 0 | [600.0, 700.0, 900.0, 1150.0, 1665.0, 2000.0, 3000.0, 4313.0] | [1200.0, 1500.0, 1800.0, 2700.0, 3960.0, 5000.0, 7500.0, 10620.0]
HV 20A | HV 20A | 20 | 0 | [10.0, 1.3, 0.3, 0.155, 0.1, 0.0555, 0.023, 0.01] | [10.0, 1.3, 0.161, 0.1, 0.0611, 0.0399, 0.0141, 0.01] | 0 | [60.0, 70.0, 80.0, 87.0, 94.0, 110.0, 150.0, 216.0] | [120.0, 150.0, 200.0, 223.0, 260.0, 300.0, 450.0, 532.0]
HV 25A | HV 25A | 25 | 0 | [10.0, 2.512, 0.833, 0.299, 0.1, 0.0372, 0.0223, 0.01] | [10.0, 3.125, 0.597, 0.198, 0.1, 0.0378, 0.022, 0.01] | 0 | [75.0, 82.0, 90.0, 100.0, 124.0, 170.0, 200.0, 289.0] | [150.0, 170.0, 210.0, 250.0, 294.0, 400.0, 500.0, 711.0]
HV 31.5A | HV 31.5A | 31.5 | 0 | [10.0, 2.34, 0.722, 0.181, 0.1, 0.055, 0.0296, 0.01] | [10.0, 2.84, 0.368, 0.164, 0.1, 0.0621, 0.0378, 0.0195, 0.01] | 0 | [95.0, 110.0, 125.0, 150.0, 165.0, 200.0, 250.0, 390.0] | [189.0, 220.0, 300.0, 350.0, 393.0, 450.0, 530.0, 700.0, 960.0]
HV 40A | HV 40A | 40 | 0 | [10.0, 1.3, 0.161, 0.1, 0.0611, 0.0399, 0.0141, 0.01] | [10.0, 2.05, 0.369, 0.198, 0.1, 0.051, 0.0298, 0.01] | 0 | [120.0, 150.0, 200.0, 223.0, 260.0, 300.0, 450.0, 532.0] | [240.0, 300.0, 400.0, 450.0, 530.0, 650.0, 800.0, 1311.0]
HV 50A | HV 50A | 50 | 0 | [10.0, 3.215, 0.597, 0.198, 0.1, 0.0378, 0.022, 0.01] | [10.0, 3.64, 0.854, 0.281, 0.1, 0.0531, 0.022, 0.01] | 0 | [150.0, 170.0, 210.0, 250.0, 294.0, 400.0, 500.0, 711.0] | [300.0, 350.0, 450.0, 550.0, 700.0, 850.0, 1200.0, 1752.0]
HV 6.3A | HV 6.3A | 6.3 | 0 | [10.0, 1.39, 0.344, 0.168, 0.1, 0.056, 0.0263, 0.01] | [10.0, 1.711, 0.516, 0.198, 0.1, 0.0634, 0.0303, 0.01] | 0 | [19.0, 19.5, 20.4, 20.8, 22.0, 25.0, 32.0, 48.0] | [38.0, 40.0, 43.0, 48.0, 53.0, 60.0, 75.0, 118.0]
HV 63A | HV 63A | 63 | 0 | [10.0, 2.84, 0.368, 0.164, 0.1, 0.0621, 0.0378, 0.0195, 0.01] | [10.0, 1.82, 0.344, 0.1, 0.0467, 0.0269, 0.01] | 0 | [189.0, 220.0, 300.0, 350.0, 393.0, 450.0, 530.0, 700.0, 961.0] | [378.0, 500.0, 700.0, 934.0, 1200.0, 1500.0, 2366.0]
HV 80A | HV 80A | 80 | 0 | [10.0, 2.05, 0.369, 0.198, 0.1, 0.051, 0.0298, 0.01] | [10.0, 4.15, 1.03, 0.198, 0.1, 0.051, 0.0172, 0.01] | 0 | [240.0, 300.0, 400.0, 450.0, 530.0, 650.0, 800.0, 1311.0] | [480.0, 550.0, 700.0, 1000.0, 1260.0, 1600.0, 2500.0, 3227.0]
Siemens NH-1-100 | Siemens NH-1-100 | 100 | [5400.0, 2000.0, 400.0, 20.0, 1.0, 0.2, 0.012, 0.004] | 0 | 0 | [150.0, 190.0, 250.0, 430.0, 900.0, 1250.0, 2700.0, 3600.0] | 0 | 0
Siemens NH-1-125 | Siemens NH-1-125 | 125 | [4800.0, 120.0, 7.0, 0.1, 0.004] | 0 | 0 | [180.0, 400.0, 740.0, 2000.0, 4250.0] | 0 | 0
Siemens NH-1-16 | Siemens NH-1-16 | 16 | [4000.0, 400.0, 2.0, 0.1, 0.04, 0.01] | 0 | 0 | [26.0, 35.0, 75.0, 150.0, 200.0, 300.0] | 0 | 0
Siemens NH-1-160 | Siemens NH-1-160 | 160 | [4800.0, 120.0, 7.0, 0.1, 0.004] | 0 | 0 | [210.0, 500.0, 900.0, 2300.0, 5000.0] | 0 | 0
Siemens NH-1-25 | Siemens NH-1-25 | 25 | [4000.0, 1000.0, 10.0, 0.2, 0.02, 0.01] | 0 | 0 | [40.0, 50.0, 100.0, 210.0, 400.0, 500.0] | 0 | 0
Siemens NH-1-50 | Siemens NH-1-50 | 50 | [4000.0, 40.0, 4.0, 1.0, 0.02, 0.01] | 0 | 0 | [86.0, 200.0, 300.0, 400.0, 1000.0, 1280.0] | 0 | 0
Siemens NH-1-63 | Siemens NH-1-63 | 63 | [4000.0, 100.0, 10.0, 2.0, 0.04, 0.01] | 0 | 0 | [100.0, 200.0, 300.0, 400.0, 1000.0, 1500.0] | 0 | 0
Siemens NH-1-80 | Siemens NH-1-80 | 80 | [4800.0, 120.0, 7.0, 0.1, 0.01] | 0 | 0 | [150.58, 250.0, 450.0, 1150.0, 2470.0] | 0 | 0
Siemens NH-2-1000 | Siemens NH-2-1000 | 1000 | [4800.0, 120.0, 7.0, 0.1, 0.004] | 0 | 0 | [1900.0, 3500.0, 8400.0, 24000.0, 52000.0] | 0 | 0
Siemens NH-2-200 | Siemens NH-2-200 | 200 | [4800.0, 120.0, 7.0, 0.1, 0.004] | 0 | 0 | [280.0, 650.0, 1200.0, 3000.0, 7000.0] | 0 | 0
Siemens NH-2-224 | Siemens NH-2-224 | 224 | [4800.0, 120.0, 7.0, 0.2, 0.04, 0.004] | 0 | 0 | [400.0, 750.0, 1453.0, 3025.0, 4315.0, 7600.0] | 0 | 0
Siemens NH-2-250 | Siemens NH-2-250 | 250 | [4800.0, 120.0, 7.0, 0.1, 0.004] | 0 | 0 | [450.0, 800.0, 1650.0, 4000.0, 8500.0] | 0 | 0
Siemens NH-2-315 | Siemens NH-2-315 | 315 | [4800.0, 120.0, 7.0, 0.1, 0.004] | 0 | 0 | [550.0, 920.0, 1900.0, 5000.0, 11000.0] | 0 | 0
Siemens NH-2-355 | Siemens NH-2-355 | 355 | [4800.0, 120.0, 6.0, 0.1, 0.004] | 0 | 0 | [650.0, 1116.27, 2350.0, 5840.0, 12790.0] | 0 | 0
Siemens NH-2-400 | Siemens NH-2-400 | 400 | [4800.0, 120.0, 7.0, 0.1, 0.004] | 0 | 0 | [720.0, 1350.0, 2800.0, 6500.0, 15000.0] | 0 | 0
Siemens NH-2-425 | Siemens NH-2-425 | 425 | [4800.0, 120.0, 7.0, 0.1, 0.004] | 0 | 0 | [850.0, 1500.0, 3050.0, 7500.0, 16500.0] | 0 | 0
Siemens NH-2-630 | Siemens NH-2-630 | 630 | [4800.0, 120.0, 7.0, 0.1, 0.004] | 0 | 0 | [1200.0, 2000.0, 4800.0, 12000.0, 26000.0] | 0 | 0

## res_bus
| vm_pu | va_degree | p_mw | q_mvar
0 | 0.99498 | -0.034938 | 0.0099861 | 0.0025028
1 | 0.99532 | -0.032556 | 0 | 0
2 | 0.99645 | -0.024567 | 0 | 0
3 | 0.99497 | -0.035006 | 0 | 0
4 | 0.9951 | -0.033936 | 0 | 0
5 | 0.99868 | -0.0091252 | 0.013279 | 0.003328
6 | 0.97087 | -0.20495 | 0 | 0
7 | 0.97004 | -0.21089 | 0.024095 | 0.0060387
8 | 0.97144 | -0.20081 | 0.014212 | 0.0035618
9 | 0.99468 | -0.037013 | 0.010026 | 0.0025128
10 | 0.99426 | -0.039822 | 0.030936 | 0.0077534
11 | 0.99093 | -0.062889 | 0 | 0
12 | 0.98703 | -0.090133 | 0 | 0
13 | 0.99201 | -0.055446 | 0.0095356 | 0.0023899
14 | 1 | 0 | -0.13718 | -0.03442
15 | 0.97475 | -0.17708 | 0 | 0
16 | 0.98414 | -0.11047 | 0.00097262 | 0.00024376
17 | 0.98417 | -0.1103 | 0 | 0
18 | 0.9842 | -0.11004 | 0 | 0
19 | 0.98416 | -0.11032 | 0.0010498 | 0.0002631
20 | 0.98425 | -0.10974 | 0.0012597 | 0.00031572
21 | 0.98281 | -0.11985 | 0 | 0
22 | 0.9815 | -0.12908 | 0 | 0
23 | 0.984 | -0.11149 | 0.0012578 | 0.00031523
24 | 0.98425 | -0.10968 | 0.0019062 | 0.00047774
25 | 0.98132 | -0.13033 | 0.0027239 | 0.00068267
26 | 0.98435 | -0.10897 | 0 | 0
27 | 0.97745 | -0.15783 | 0.001099 | 0.00027543
28 | 0.97967 | -0.14207 | 0 | 0
29 | 0.97965 | -0.14216 | 0.0041311 | 0.0010353
30 | 0.97963 | -0.14233 | 0.0003375 | 8.4585e-05
31 | 0.98542 | -0.10147 | 0.0077044 | 0.0019309
32 | 0.99998 | 149.9947 | 0 | 0

## res_line
| p_from_mw | q_from_mvar | p_to_mw | q_to_mvar | pl_mw | ql_mvar | i_from_ka | i_to_ka | i_ka | vm_from_pu | va_from_degree | vm_to_pu | va_to_degree | loading_percent
0 | -0.0099861 | -0.0025028 | 0.0099894 | 0.0025037 | 3.2928e-06 | 9.5909e-07 | 0.014934 | 0.014934 | 0.014934 | 0.99498 | -0.034938 | 0.99532 | -0.032556 | 5.5313
1 | -0.020022 | -0.0050184 | 0.020044 | 0.0050264 | 2.2171e-05 | 8.0112e-06 | 0.029933 | 0.029933 | 0.029933 | 0.99532 | -0.032556 | 0.99645 | -0.024567 | 11.0864
2 | 0.010033 | 0.0025146 | -0.010029 | -0.0025137 | 3.4025e-06 | 9.9375e-07 | 0.014999 | 0.014999 | 0.014999 | 0.99532 | -0.032556 | 0.99497 | -0.035006 | 5.5552
3 | 0.10262 | 0.025897 | -0.10248 | -0.025845 | 0.00013477 | 5.1358e-05 | 0.1533 | 0.1533 | 0.1533 | 0.99645 | -0.024567 | 0.9951 | -0.033936 | 28.3891
4 | -0.12266 | -0.030923 | 0.12293 | 0.031025 | 0.00026592 | 0.00010162 | 0.18323 | 0.18323 | 0.18323 | 0.99645 | -0.024567 | 0.99868 | -0.0091252 | 33.9322
5 | 0.010029 | 0.0025137 | -0.010026 | -0.0025128 | 2.7861e-06 | 8.1391e-07 | 0.014999 | 0.014999 | 0.014999 | 0.99497 | -0.035006 | 0.99468 | -0.037013 | 5.5552
6 | 0.10248 | 0.025845 | -0.1024 | -0.025813 | 8.4494e-05 | 3.2199e-05 | 0.1533 | 0.1533 | 0.1533 | 0.9951 | -0.033936 | 0.99426 | -0.039822 | 28.3891
7 | -0.1362 | -0.034353 | 0.13638 | 0.03442 | 0.00017449 | 6.6756e-05 | 0.20302 | 0.20302 | 0.20302 | 0.99868 | -0.0091252 | 1 | 0 | 37.5961
8 | 0.024114 | 0.006046 | -0.024095 | -0.0060387 | 1.9818e-05 | 7.3351e-06 | 0.03696 | 0.03696 | 0.03696 | 0.97087 | -0.20495 | 0.97004 | -0.21089 | 13.689
9 | -0.024114 | -0.006046 | 0.024128 | 0.0060511 | 1.3835e-05 | 5.1203e-06 | 0.03696 | 0.03696 | 0.03696 | 0.97087 | -0.20495 | 0.97144 | -0.20081 | 13.689
10 | -0.03834 | -0.009613 | 0.038467 | 0.0096609 | 0.0001265 | 4.7924e-05 | 0.058729 | 0.058729 | 0.058729 | 0.97144 | -0.20081 | 0.97475 | -0.17708 | 21.7516
11 | 0.07146 | 0.01806 | -0.071303 | -0.018001 | 0.00015684 | 5.9187e-05 | 0.107 | 0.107 | 0.107 | 0.99426 | -0.039822 | 0.99201 | -0.055446 | 19.8151
12 | 0.061703 | 0.015586 | -0.061467 | -0.015496 | 0.0002355 | 9.0013e-05 | 0.092698 | 0.092699 | 0.092699 | 0.99093 | -0.062889 | 0.98703 | -0.090133 | 34.3328
13 | -0.061703 | -0.015586 | 0.061768 | 0.015611 | 6.4661e-05 | 2.4714e-05 | 0.092698 | 0.092698 | 0.092698 | 0.99093 | -0.062889 | 0.99201 | -0.055446 | 34.3327
14 | 0.061467 | 0.015496 | -0.06137 | -0.015459 | 9.7433e-05 | 3.7242e-05 | 0.092699 | 0.092699 | 0.092699 | 0.98703 | -0.090133 | 0.98542 | -0.10147 | 34.3328
15 | -0.038467 | -0.0096609 | 0.03857 | 0.0097 | 0.0001032 | 3.9095e-05 | 0.058729 | 0.058729 | 0.058729 | 0.97475 | -0.17708 | 0.97745 | -0.15783 | 21.7515
16 | -0.00097262 | -0.00024376 | 0.00097264 | 0.00024355 | 2.3447e-08 | -2.1178e-07 | 0.0014706 | 0.0014705 | 0.0014706 | 0.98414 | -0.11047 | 0.98417 | -0.1103 | 0.54466
17 | -0.00097264 | -0.00024355 | 0.00097268 | 0.00024324 | 3.4187e-08 | -3.0884e-07 | 0.0014705 | 0.0014704 | 0.0014705 | 0.98417 | -0.1103 | 0.9842 | -0.11004 | 0.54464
18 | 0.0010498 | 0.00026279 | -0.0010498 | -0.0002631 | 3.9875e-08 | -3.0702e-07 | 0.0015871 | 0.0015872 | 0.0015872 | 0.9842 | -0.11004 | 0.98416 | -0.11032 | 0.58786
19 | -0.0020225 | -0.00050604 | 0.0020226 | 0.00050589 | 8.3413e-08 | -1.4965e-07 | 0.0030575 | 0.0030575 | 0.0030575 | 0.9842 | -0.11004 | 0.98425 | -0.10974 | 1.1324
20 | -0.0032823 | -0.00082161 | 0.0032824 | 0.00082159 | 2.9427e-08 | -1.3025e-08 | 0.004962 | 0.004962 | 0.004962 | 0.98425 | -0.10974 | 0.98425 | -0.10968 | 1.8378
21 | 0.04709 | 0.011864 | -0.04703 | -0.011841 | 6.0711e-05 | 2.3108e-05 | 0.071319 | 0.071319 | 0.071319 | 0.98281 | -0.11985 | 0.9815 | -0.12908 | 26.4145
22 | -0.04709 | -0.011864 | 0.047145 | 0.011885 | 5.5169e-05 | 2.0998e-05 | 0.071319 | 0.071319 | 0.071319 | 0.98281 | -0.11985 | 0.984 | -0.11149 | 26.4145
23 | 0.04703 | 0.011841 | -0.047021 | -0.011838 | 8.2459e-06 | 3.1387e-06 | 0.071319 | 0.071319 | 0.071319 | 0.9815 | -0.12908 | 0.98132 | -0.13033 | 26.4145
24 | -0.048403 | -0.012201 | 0.04842 | 0.012207 | 1.7065e-05 | 6.4987e-06 | 0.073221 | 0.073221 | 0.073221 | 0.984 | -0.11149 | 0.98435 | -0.10897 | 27.1189
25 | -0.0051886 | -0.0012993 | 0.0051891 | 0.0012994 | 5.0545e-07 | 2.7059e-08 | 0.0078438 | 0.0078437 | 0.0078438 | 0.98425 | -0.10968 | 0.98435 | -0.10897 | 2.9051
26 | 0.044297 | 0.011155 | -0.044225 | -0.011128 | 7.2534e-05 | 2.7573e-05 | 0.067189 | 0.067189 | 0.067189 | 0.98132 | -0.13033 | 0.97967 | -0.14207 | 24.8848
27 | -0.053609 | -0.013506 | 0.053666 | 0.013528 | 5.6348e-05 | 2.1497e-05 | 0.081065 | 0.081065 | 0.081065 | 0.98435 | -0.10897 | 0.98542 | -0.10147 | 30.024
28 | -0.039669 | -0.0099754 | 0.039756 | 0.010009 | 8.7325e-05 | 3.3105e-05 | 0.060402 | 0.060402 | 0.060402 | 0.97745 | -0.15783 | 0.97967 | -0.14207 | 22.3711
29 | 0.0044686 | 0.0011193 | -0.0044686 | -0.0011193 | 5.9498e-08 | -3.1775e-09 | 0.0067872 | 0.0067872 | 0.0067872 | 0.97967 | -0.14207 | 0.97965 | -0.14216 | 2.5138
30 | 0.00033751 | 8.4003e-05 | -0.0003375 | -8.4585e-05 | 7.6085e-09 | -5.8146e-07 | 0.00051244 | 0.00051264 | 0.00051264 | 0.97965 | -0.14216 | 0.97963 | -0.14233 | 0.18987

## res_trafo
| p_hv_mw | q_hv_mvar | p_lv_mw | q_lv_mvar | pl_mw | ql_mvar | i_hv_ka | i_lv_ka | vm_hv_pu | va_hv_degree | vm_lv_pu | va_lv_degree | loading_percent
0 | 2.5187e-16 | 8.8016e-16 | 0.00079998 | 7.4552e-08 | 0.00079998 | 7.4552e-08 | 2.6429e-17 | 0.0011547 | 0.99998 | 149.9947 | 1 | 0 | 0.31999

## res_ext_grid
| p_mw | q_mvar
0 | 0.1532 | 0.038434

## res_load
| p_mw | q_mvar
0 | 0.0099861 | 0.0025028
1 | 0.013279 | 0.003328
2 | 0.024095 | 0.0060387
3 | 0.014212 | 0.0035618
4 | 0.010026 | 0.0025128
5 | 0.030936 | 0.0077534
6 | 0.0095356 | 0.0023899
7 | 0.016018 | 0.0040145
8 | 0.00097262 | 0.00024376
9 | 0.0010498 | 0.0002631
10 | 0.0012597 | 0.00031572
11 | 0.0012578 | 0.00031523
12 | 0.0019062 | 0.00047774
13 | 0.0027239 | 0.00068267
14 | 0.001099 | 0.00027543
15 | 0.0041311 | 0.0010353
16 | 0.0003375 | 8.4585e-05
17 | 0.0077044 | 0.0019309

## dtypes
| element | column | dtype
0 | bus | name | object
1 | bus | vn_kv | float64
2 | bus | type | object
3 | bus | zone | object
4 | bus | in_service | bool
5 | load | name | object
6 | load | bus | uint32
7 | load | p_mw | float64
8 | load | q_mvar | float64
9 | load | const_z_percent | float64
10 | load | const_i_percent | float64
11 | load | sn_mva | float64
12 | load | scaling | float64
13 | load | in_service | bool
14 | load | type | object
15 | ext_grid | name | object
16 | ext_grid | bus | uint32
17 | ext_grid | vm_pu | float64
18 | ext_grid | va_degree | float64
19 | ext_grid | slack_weight | float64
20 | ext_grid | in_service | bool
21 | line | name | object
22 | line | std_type | object
23 | line | from_bus | uint32
24 | line | to_bus | uint32
25 | line | length_km | float64
26 | line | r_ohm_per_km | float64
27 | line | x_ohm_per_km | float64
28 | line | c_nf_per_km | float64
29 | line | g_us_per_km | float64
30 | line | max_i_ka | float64
31 | line | df | float64
32 | line | parallel | uint32
33 | line | type | object
34 | line | in_service | bool
35 | trafo | name | object
36 | trafo | std_type | object
37 | trafo | hv_bus | uint32
38 | trafo | lv_bus | uint32
39 | trafo | sn_mva | float64
40 | trafo | vn_hv_kv | float64
41 | trafo | vn_lv_kv | float64
42 | trafo | vk_percent | float64
43 | trafo | vkr_percent | float64
44 | trafo | pfe_kw | float64
45 | trafo | i0_percent | float64
46 | trafo | shift_degree | float64
47 | trafo | tap_side | object
48 | trafo | tap_neutral | int32
49 | trafo | tap_min | int32
50 | trafo | tap_max | int32
51 | trafo | tap_step_percent | float64
52 | trafo | tap_step_degree | float64
53 | trafo | tap_pos | int32
54 | trafo | tap_phase_shifter | bool
55 | trafo | parallel | uint32
56 | trafo | df | float64
57 | trafo | in_service | bool
58 | line_geodata | coords | object
59 | bus_geodata | x | float64
60 | bus_geodata | y | float64
61 | bus_geodata | coords | object
62 | res_bus | vm_pu | float64
63 | res_bus | va_degree | float64
64 | res_bus | p_mw | float64
65 | res_bus | q_mvar | float64
66 | res_line | p_from_mw | float64
67 | res_line | q_from_mvar | float64
68 | res_line | p_to_mw | float64
69 | res_line | q_to_mvar | float64
70 | res_line | pl_mw | float64
71 | res_line | ql_mvar | float64
72 | res_line | i_from_ka | float64
73 | res_line | i_to_ka | float64
74 | res_line | i_ka | float64
75 | res_line | vm_from_pu | float64
76 | res_line | va_from_degree | float64
77 | res_line | vm_to_pu | float64
78 | res_line | va_to_degree | float64
79 | res_line | loading_percent | float64
80 | res_trafo | p_hv_mw | float64
81 | res_trafo | q_hv_mvar | float64
82 | res_trafo | p_lv_mw | float64
83 | res_trafo | q_lv_mvar | float64
84 | res_trafo | pl_mw | float64
85 | res_trafo | ql_mvar | float64
86 | res_trafo | i_hv_ka | float64
87 | res_trafo | i_lv_ka | float64
88 | res_trafo | vm_hv_pu | float64
89 | res_trafo | va_hv_degree | float64
90 | res_trafo | vm_lv_pu | float64
91 | res_trafo | va_lv_degree | float64
92 | res_trafo | loading_percent | float64
93 | res_ext_grid | p_mw | float64
94 | res_ext_grid | q_mvar | float64
95 | res_load | p_mw | float64
96 | res_load | q_mvar | float64

## parameters
| version | format_version | converged | OPF_converged | name | f_hz | sn_mva
0 | 2.14.6 | 2.14.0 | TRUE | FALSE |  | 50 | 1