## bus
| name | vn_kv | type | zone | in_service
0 | bus_LV_2401-19_0_3_node_0 | 0.4 | n |  | TRUE
1 | bus_LV_2401-19_0_3_node_1 | 0.4 | n |  | TRUE
2 | bus_LV_2401-19_0_3_node_2 | 0.4 | n |  | TRUE
3 | bus_LV_2401-19_0_3_node_3 | 0.4 | n |  | TRUE
4 | bus_LV_2401-19_0_3_node_4 | 0.4 | n |  | TRUE
5 | bus_LV_2401-19_0_3_node_6 | 0.4 | n |  | TRUE
6 | bus_LV_2401-19_0_3_node_35 | 0.4 | n |  | TRUE
7 | bus_LV_2401-19_0_3_node_31 | 0.4 | n |  | TRUE
8 | bus_LV_2401-19_0_3_node_46 | 0.4 | n |  | TRUE
9 | bus_LV_2401-19_0_3_node_50 | 0.4 | n |  | TRUE
10 | bus_LV_2401-19_0_3_node_36 | 0.4 | n |  | TRUE
11 | bus_LV_2401-19_0_3_node_26 | 0.4 | n |  | TRUE
12 | bus_LV_2401-19_0_3_node_29 | 0.4 | n |  | TRUE
13 | bus_LV_2401-19_0_3_node_47 | 0.4 | n |  | TRUE
14 | bus_LV_2401-19_0_3_node_44 | 0.4 | n |  | TRUE
15 | bus_LV_2401-19_0_3_node_42 | 0.4 | n |  | TRUE
16 | bus_LV_2401-19_0_3_node_7 | 0.4 | n |  | TRUE
17 | bus_LV_2401-19_0_3_node_8 | 0.4 | n |  | TRUE
18 | bus_LV_2401-19_0_3_node_9 | 0.4 | n |  | TRUE
19 | bus_LV_2401-19_0_3_node_10 | 0.4 | n |  | TRUE
20 | bus_LV_2401-19_0_3_node_11 | 0.4 | n |  | TRUE
21 | bus_LV_2401-19_0_3_node_43 | 0.4 | n |  | TRUE
22 | bus_LV_2401-19_0_3_node_32 | 0.4 | n |  | TRUE
23 | bus_LV_2401-19_0_3_node_12 | 0.4 | n |  | TRUE
24 | bus_LV_2401-19_0_3_node_21 | 0.4 | n |  | TRUE
25 | bus_LV_2401-19_0_3_node_24 | 0.4 | n |  | TRUE
26 | bus_LV_2401-19_0_3_node_33 | 0.4 | n |  | TRUE
27 | bus_LV_2401-19_0_3_node_22 | 0.4 | n |  | TRUE
28 | bus_LV_2401-19_0_3_node_20 | 0.4 | n |  | TRUE
29 | bus_LV_2401-19_0_3_node_25 | 0.4 | n |  | TRUE
30 | bus_LV_2401-19_0_3_node_13 | 0.4 | n |  | TRUE
31 | bus_LV_2401-19_0_3_node_14 | 0.4 | n |  | TRUE
32 | bus_LV_2401-19_0_3_node_15 | 0.4 | n |  | TRUE
33 | bus_LV_2401-19_0_3_node_16 | 0.4 | n |  | TRUE
34 | bus_LV_2401-19_0_3_node_17 | 0.4 | n |  | TRUE
35 | bus_LV_2401-19_0_3_node_18 | 0.4 | n |  | TRUE
36 | bus_LV_2401-19_0_3_node_19 | 0.4 | n |  | TRUE
37 | bus_LV_2401-19_0_3_node_40 | 0.4 | n |  | TRUE
38 | bus_LV_2401-19_0_3_node_38 | 0.4 | n |  | TRUE
39 | bus_LV_2401-19_0_3_node_34 | 0.4 | n |  | TRUE
40 | bus_LV_2401-19_0_3_node_28 | 0.4 | n |  | TRUE
41 | bus_LV_2401-19_0_3_node_30 | 0.4 | n |  | TRUE
42 | bus_LV_2401-19_0_3_node_27 | 0.4 | n |  | TRUE
43 | bus_LV_2401-19_0_3_node_37 | 0.4 | n |  | TRUE
44 | bus_LV_2401-19_0_3_node_39 | 0.4 | n |  | TRUE
45 | bus_LV_2401-19_0_3_node_41 | 0.4 | n |  | TRUE
46 | bus_LV_2401-19_0_3_node_45 | 0.4 | n |  | TRUE
47 | bus_LV_2401-19_0_3_node_48 | 0.4 | n |  | TRUE
48 | bus_LV_2401-19_0_3_node_49 | 0.4 | n |  | TRUE
49 | bus_MV_334_0_node_46 | 20 | n |  | TRUE

## load
| name | bus | p_mw | q_mvar | const_z_percent | const_i_percent | sn_mva | scaling | in_service | type
0 | LV_2401-19_0_3_load_0 | 0 | 0.01849 | 0.0046341 | 0 | 0 |  | 1 | TRUE | wye
1 | LV_2401-19_0_3_load_3 | 3 | 0.00087237 | 0.00021864 | 0 | 0 |  | 1 | TRUE | wye
2 | LV_2401-19_0_3_load_6 | 5 | 0.034868 | 0.0087387 | 0 | 0 |  | 1 | TRUE | wye
3 | LV_2401-19_0_3_load_35 | 6 | 0.0013279 | 0.00033281 | 0 | 0 |  | 1 | TRUE | wye
4 | LV_2401-19_0_3_load_46 | 8 | 0.0012601 | 0.00031582 | 0 | 0 |  | 1 | TRUE | wye
5 | LV_2401-19_0_3_load_50 | 9 | 0.016154 | 0.0040486 | 0 | 0 |  | 1 | TRUE | wye
6 | LV_2401-19_0_3_load_36 | 10 | 0.00094865 | 0.00023775 | 0 | 0 |  | 1 | TRUE | wye
7 | LV_2401-19_0_3_load_26 | 11 | 0.00084142 | 0.00021088 | 0 | 0 |  | 1 | TRUE | wye
8 | LV_2401-19_0_3_load_47 | 13 | 0.0012602 | 0.00031585 | 0 | 0 |  | 1 | TRUE | wye
9 | LV_2401-19_0_3_load_44 | 14 | 0.0068721 | 0.0017223 | 0 | 0 |  | 1 | TRUE | wye
10 | LV_2401-19_0_3_load_7 | 16 | 0.0039128 | 0.00098064 | 0 | 0 |  | 1 | TRUE | wye
11 | LV_2401-19_0_3_load_8 | 17 | 0.0030376 | 0.0007613 | 0 | 0 |  | 1 | TRUE | wye
12 | LV_2401-19_0_3_load_43 | 21 | 0.016416 | 0.0041143 | 0 | 0 |  | 1 | TRUE | wye
13 | LV_2401-19_0_3_load_32 | 22 | 0.01568 | 0.0039298 | 0 | 0 |  | 1 | TRUE | wye
14 | LV_2401-19_0_3_load_24 | 25 | 0.0009628 | 0.0002413 | 0 | 0 |  | 1 | TRUE | wye
15 | LV_2401-19_0_3_load_33 | 26 | 0.0032956 | 0.00082595 | 0 | 0 |  | 1 | TRUE | wye
16 | LV_2401-19_0_3_load_20 | 28 | 0.0047831 | 0.0011987 | 0 | 0 |  | 1 | TRUE | wye
17 | LV_2401-19_0_3_load_25 | 29 | 0.00096153 | 0.00024098 | 0 | 0 |  | 1 | TRUE | wye
18 | LV_2401-19_0_3_load_13 | 30 | 0.0010286 | 0.00025779 | 0 | 0 |  | 1 | TRUE | wye
19 | LV_2401-19_0_3_load_17 | 34 | 0.0017824 | 0.00044672 | 0 | 0 |  | 1 | TRUE | wye
20 | LV_2401-19_0_3_load_18 | 35 | 0.0025429 | 0.00063732 | 0 | 0 |  | 1 | TRUE | wye
21 | LV_2401-19_0_3_load_19 | 36 | 0.004291 | 0.0010754 | 0 | 0 |  | 1 | TRUE | wye
22 | LV_2401-19_0_3_load_34 | 39 | 0.001893 | 0.00047443 | 0 | 0 |  | 1 | TRUE | wye
23 | LV_2401-19_0_3_load_30 | 41 | 0.0040374 | 0.0010119 | 0 | 0 |  | 1 | TRUE | wye
24 | LV_2401-19_0_3_load_27 | 42 | 0.01236 | 0.0030976 | 0 | 0 |  | 1 | TRUE | wye
25 | LV_2401-19_0_3_load_37 | 43 | 0.0031599 | 0.00079194 | 0 | 0 |  | 1 | TRUE | wye
26 | LV_2401-19_0_3_load_41 | 45 | 0.0034635 | 0.00086802 | 0 | 0 |  | 1 | TRUE | wye
27 | LV_2401-19_0_3_load_48 | 47 | 0.0012602 | 0.00031582 | 0 | 0 |  | 1 | TRUE | wye
28 | LV_2401-19_0_3_load_49 | 48 | 0.0012609 | 0.00031601 | 0 | 0 |  | 1 | TRUE | wye

## ext_grid
| name | bus | vm_pu | va_degree | slack_weight | in_service
0 |  | 21 | 1 | 0 | 1 | TRUE

## line
| name | std_type | from_bus | to_bus | length_km | r_ohm_per_km | x_ohm_per_km | c_nf_per_km | g_us_per_km | max_i_ka | df | parallel | type | in_service
0 | LV_2401-19_0_3_line_0 | NAYY 4x150 SE | 0 | 1 | 0.03716 | 0.208 | 0.08 | 261 | 0 | 0.27 | 1 | 1 | cs | TRUE
1 | LV_2401-19_0_3_line_1 | NAYY 4x150 SE | 0 | 2 | 0.031695 | 0.208 | 0.08 | 261 | 0 | 0.27 | 1 | 1 | cs | TRUE
2 | LV_2401-19_0_3_line_2 | NAYY 4x150 SE | 1 | 3 | 0.011511 | 0.208 | 0.08 | 261 | 0 | 0.27 | 1 | 1 | cs | TRUE
3 | LV_2401-19_0_3_line_3 | NAYY 4x150 SE | 1 | 4 | 0.025046 | 0.208 | 0.08 | 261 | 0 | 0.27 | 1 | 2 | cs | TRUE
4 | LV_2401-19_0_3_line_4 | NAYY 4x150 SE | 2 | 5 | 0.045246 | 0.208 | 0.08 | 261 | 0 | 0.27 | 1 | 1 | cs | TRUE
5 | LV_2401-19_0_3_line_5 | NAYY 4x150 SE | 3 | 6 | 0.017454 | 0.208 | 0.08 | 261 | 0 | 0.27 | 1 | 1 | cs | TRUE
6 | LV_2401-19_0_3_line_6 | NAYY 4x150 SE | 4 | 7 | 0.021849 | 0.208 | 0.08 | 261 | 0 | 0.27 | 1 | 3 | cs | TRUE
7 | LV_2401-19_0_3_line_7 | NAYY 4x150 SE | 4 | 8 | 0.011205 | 0.208 | 0.08 | 261 | 0 | 0.27 | 1 | 1 | cs | TRUE
8 | LV_2401-19_0_3_line_8 | NAYY 4x150 SE | 5 | 9 | 0.035256 | 0.208 | 0.08 | 261 | 0 | 0.27 | 1 | 1 | cs | TRUE
9 | LV_2401-19_0_3_line_9 | NAYY 4x150 SE | 6 | 10 | 0.018747 | 0.208 | 0.08 | 261 | 0 | 0.27 | 1 | 1 | cs | TRUE
10 | LV_2401-19_0_3_line_10 | NAYY 4x150 SE | 7 | 11 | 0.014696 | 0.208 | 0.08 | 261 | 0 | 0.27 | 1 | 3 | cs | TRUE
11 | LV_2401-19_0_3_line_11 | NAYY 4x150 SE | 7 | 12 | 0.060641 | 0.208 | 0.08 | 261 | 0 | 0.27 | 1 | 1 | cs | TRUE
12 | LV_2401-19_0_3_line_12 | NAYY 4x150 SE | 8 | 13 | 0.014018 | 0.208 | 0.08 | 261 | 0 | 0.27 | 1 | 1 | cs | TRUE
13 | LV_2401-19_0_3_line_13 | NAYY 4x150 SE | 11 | 29 | 0.018663 | 0.208 | 0.08 | 261 | 0 | 0.27 | 1 | 3 | cs | TRUE
14 | LV_2401-19_0_3_line_14 | NAYY 4x150 SE | 12 | 42 | 0.019605 | 0.208 | 0.08 | 261 | 0 | 0.27 | 1 | 1 | cs | TRUE
15 | LV_2401-19_0_3_line_15 | NAYY 4x150 SE | 13 | 47 | 0.01579 | 0.208 | 0.08 | 261 | 0 | 0.27 | 1 | 1 | cs | TRUE
16 | LV_2401-19_0_3_line_16 | NAYY 4x150 SE | 14 | 15 | 0.046022 | 0.208 | 0.08 | 261 | 0 | 0.27 | 1 | 1 | cs | TRUE
17 | LV_2401-19_0_3_line_17 | NAYY 4x150 SE | 15 | 46 | 0.054252 | 0.208 | 0.08 | 261 | 0 | 0.27 | 1 | 1 | cs | TRUE
18 | LV_2401-19_0_3_line_18 | NAYY 4x150 SE | 16 | 17 | 0.028006 | 0.208 | 0.08 | 261 | 0 | 0.27 | 1 | 1 | cs | TRUE
19 | LV_2401-19_0_3_line_19 | NAYY 4x150 SE | 16 | 18 | 0.030384 | 0.208 | 0.08 | 261 | 0 | 0.27 | 1 | 1 | cs | TRUE
20 | LV_2401-19_0_3_line_20 | NAYY 4x150 SE | 18 | 19 | 0.015492 | 0.208 | 0.08 | 261 | 0 | 0.27 | 1 | 3 | cs | TRUE
21 | LV_2401-19_0_3_line_21 | NAYY 4x150 SE | 18 | 20 | 0.03992 | 0.208 | 0.08 | 261 | 0 | 0.27 | 1 | 3 | cs | TRUE
22 | LV_2401-19_0_3_line_22 | NAYY 4x150 SE | 19 | 21 | 0.020148 | 0.208 | 0.08 | 261 | 0 | 0.27 | 1 | 3 | cs | TRUE
23 | LV_2401-19_0_3_line_23 | NAYY 4x150 SE | 20 | 22 | 0.0035388 | 0.208 | 0.08 | 261 | 0 | 0.27 | 1 | 3 | cs | TRUE
24 | LV_2401-19_0_3_line_24 | NAYY 4x150 SE | 22 | 26 | 0.016667 | 0.208 | 0.08 | 261 | 0 | 0.27 | 1 | 3 | cs | TRUE
25 | LV_2401-19_0_3_line_25 | NAYY 4x150 SE | 23 | 24 | 0.031282 | 0.208 | 0.08 | 261 | 0 | 0.27 | 1 | 3 | cs | TRUE
26 | LV_2401-19_0_3_line_26 | NAYY 4x150 SE | 23 | 25 | 0.03925 | 0.208 | 0.08 | 261 | 0 | 0.27 | 1 | 3 | cs | TRUE
27 | LV_2401-19_0_3_line_27 | NAYY 4x150 SE | 24 | 27 | 0.00627 | 0.208 | 0.08 | 261 | 0 | 0.27 | 1 | 1 | cs | TRUE
28 | LV_2401-19_0_3_line_28 | NAYY 4x150 SE | 24 | 28 | 0.029465 | 0.208 | 0.08 | 261 | 0 | 0.27 | 1 | 3 | cs | TRUE
29 | LV_2401-19_0_3_line_29 | NAYY 4x150 SE | 25 | 29 | 0.018083 | 0.208 | 0.08 | 261 | 0 | 0.27 | 1 | 3 | cs | TRUE
30 | LV_2401-19_0_3_line_30 | NAYY 4x150 SE | 26 | 34 | 0.019289 | 0.208 | 0.08 | 261 | 0 | 0.27 | 1 | 3 | cs | TRUE
31 | LV_2401-19_0_3_line_31 | NAYY 4x150 SE | 27 | 39 | 0.024255 | 0.208 | 0.08 | 261 | 0 | 0.27 | 1 | 1 | cs | TRUE
32 | LV_2401-19_0_3_line_32 | NAYY 4x150 SE | 28 | 33 | 0.013885 | 0.208 | 0.08 | 261 | 0 | 0.27 | 1 | 3 | cs | TRUE
33 | LV_2401-19_0_3_line_33 | NAYY 4x150 SE | 30 | 31 | 0.009001 | 0.208 | 0.08 | 261 | 0 | 0.27 | 1 | 1 | cs | TRUE
34 | LV_2401-19_0_3_line_34 | NAYY 4x150 SE | 30 | 32 | 0.026726 | 0.208 | 0.08 | 261 | 0 | 0.27 | 1 | 1 | cs | TRUE
35 | LV_2401-19_0_3_line_35 | NAYY 4x150 SE | 31 | 33 | 0.006238 | 0.208 | 0.08 | 261 | 0 | 0.27 | 1 | 3 | cs | TRUE
36 | LV_2401-19_0_3_line_36 | NAYY 4x150 SE | 31 | 34 | 0.018079 | 0.208 | 0.08 | 261 | 0 | 0.27 | 1 | 3 | cs | TRUE
37 | LV_2401-19_0_3_line_37 | NAYY 4x150 SE | 32 | 35 | 6.0473e-05 | 0.208 | 0.08 | 261 | 0 | 0.27 | 1 | 1 | cs | TRUE
38 | LV_2401-19_0_3_line_38 | NAYY 4x150 SE | 32 | 36 | 0.032772 | 0.208 | 0.08 | 261 | 0 | 0.27 | 1 | 1 | cs | TRUE
39 | LV_2401-19_0_3_line_39 | NAYY 4x150 SE | 35 | 37 | 0.034029 | 0.208 | 0.08 | 261 | 0 | 0.27 | 1 | 1 | cs | TRUE
40 | LV_2401-19_0_3_line_40 | NAYY 4x150 SE | 37 | 38 | 0.019795 | 0.208 | 0.08 | 261 | 0 | 0.27 | 1 | 1 | cs | TRUE
41 | LV_2401-19_0_3_line_41 | NAYY 4x150 SE | 38 | 43 | 0.020538 | 0.208 | 0.08 | 261 | 0 | 0.27 | 1 | 1 | cs | TRUE
42 | LV_2401-19_0_3_line_42 | NAYY 4x150 SE | 40 | 41 | 0.03096 | 0.208 | 0.08 | 261 | 0 | 0.27 | 1 | 1 | cs | TRUE
43 | LV_2401-19_0_3_line_43 | NAYY 4x150 SE | 40 | 42 | 0.00046182 | 0.208 | 0.08 | 261 | 0 | 0.27 | 1 | 1 | cs | TRUE
44 | LV_2401-19_0_3_line_44 | NAYY 4x150 SE | 43 | 44 | 0.086536 | 0.208 | 0.08 | 261 | 0 | 0.27 | 1 | 1 | cs | TRUE
45 | LV_2401-19_0_3_line_45 | NAYY 4x150 SE | 44 | 45 | 0.015981 | 0.208 | 0.08 | 261 | 0 | 0.27 | 1 | 1 | cs | TRUE
46 | LV_2401-19_0_3_line_46 | NAYY 4x150 SE | 45 | 46 | 0.012536 | 0.208 | 0.08 | 261 | 0 | 0.27 | 1 | 1 | cs | TRUE
47 | LV_2401-19_0_3_line_47 | NAYY 4x150 SE | 47 | 48 | 0.014742 | 0.208 | 0.08 | 261 | 0 | 0.27 | 1 | 1 | cs | TRUE

## trafo
| name | std_type | hv_bus | lv_bus | sn_mva | vn_hv_kv | vn_lv_kv | vk_percent | vkr_percent | pfe_kw | i0_percent | shift_degree | tap_side | tap_neutral | tap_min | tap_max | tap_step_percent | tap_step_degree | tap_pos | tap_phase_shifter | parallel | df | in_service
0 | LV_2401-19_0_3_trafo_43 | 0.25 MVA 20/0.4 kV | 49 | 21 | 0.25 | 20 | 0.4 | 6 | 1.44 | 0.8 | 0.32 | 150 | hv | 0 | -2 | 2 | 2.5 | 0 | 0 | FALSE | 1 | 1 | TRUE

## line_geodata
| x0 | y0 | x1 | y1 | x2 | y2 | x3 | y3 | x4 | y4
0 | 2627103.2717 | 1240672.7368 | 2627084.0823 | 1240662.7653 | 2627070.4104 | 1240655.3891
1 | 2627042.5163 | 1240640.3398 | 2627070.4104 | 1240655.3891
2 | 2627103.2717 | 1240672.7368 | 2627108.7347 | 1240662.6047
3 | 2627125.4775 | 1240684.4454 | 2627103.2717 | 1240672.7368
4 | 2627042.5163 | 1240640.3398 | 2627065.2419 | 1240601.2149
5 | 2627108.7347 | 1240662.6047 | 2627117.018 | 1240647.2417
6 | 2627144.8472 | 1240694.6624 | 2627125.4775 | 1240684.4454
7 | 2627125.4775 | 1240684.4454 | 2627130.797 | 1240674.5836
8 | 2627065.2419 | 1240601.2149 | 2627082.9499 | 1240570.7285
9 | 2627125.9153 | 1240630.7401 | 2627117.018 | 1240647.2417
10 | 2627144.8472 | 1240694.6624 | 2627153.1408 | 1240682.5304
11 | 2627144.8472 | 1240694.6624 | 2627127.1672 | 1240720.109 | 2627134.81 | 1240720.3662 | 2627152.503 | 1240733.4552
12 | 2627130.797 | 1240674.5836 | 2627137.4519 | 1240662.2458
13 | 2627163.6732 | 1240667.1236 | 2627153.1408 | 1240682.5304
14 | 2627152.503 | 1240733.4552 | 2627163.9661 | 1240717.5509
15 | 2627137.4519 | 1240662.2458 | 2627144.9481 | 1240648.3484
16 | 2627099.6568 | 1240510.4068 | 2627075.835 | 1240549.7835
17 | 2627099.6568 | 1240510.4068 | 2627129.1866 | 1240464.846
18 | 2627127.0372 | 1240533.2238 | 2627139.3995 | 1240556.4059 | 2627140.4787 | 1240557.7632
19 | 2627162.1392 | 1240578.7683 | 2627149.0975 | 1240568.6023 | 2627140.4787 | 1240557.7632
20 | 2627162.1392 | 1240578.7683 | 2627146.6137 | 1240579.3755
21 | 2627188.8811 | 1240570.7965 | 2627173.3121 | 1240562.7203 | 2627164.1357 | 1240580.3228 | 2627162.1392 | 1240578.7683
22 | 2627146.6137 | 1240579.3755 | 2627137.0423 | 1240597.1053
23 | 2627188.8811 | 1240570.7965 | 2627192.0476 | 1240572.3767
24 | 2627206.9612 | 1240579.8188 | 2627192.0476 | 1240572.3767
25 | 2627218.8333 | 1240641.1335 | 2627211.3892 | 1240635.4403 | 2627204.4014 | 1240629.1599 | 2627196.0289 | 1240619.7935
26 | 2627196.0289 | 1240619.7935 | 2627173.8784 | 1240652.1954
27 | 2627218.8333 | 1240641.1335 | 2627219.977 | 1240647.2982
28 | 2627218.8333 | 1240641.1335 | 2627221.8772 | 1240633.5537 | 2627231.4661 | 1240614.5376
29 | 2627163.6732 | 1240667.1236 | 2627173.8784 | 1240652.1954
30 | 2627224.2205 | 1240588.4315 | 2627206.9612 | 1240579.8188
31 | 2627219.977 | 1240647.2982 | 2627206.1093 | 1240667.1976
32 | 2627237.7177 | 1240602.1398 | 2627231.4661 | 1240614.5376
33 | 2627240.3974 | 1240596.504 | 2627244.5163 | 1240588.5007
34 | 2627256.7463 | 1240564.7367 | 2627244.5163 | 1240588.5007
35 | 2627240.3974 | 1240596.504 | 2627237.7177 | 1240602.1398
36 | 2627240.3974 | 1240596.504 | 2627224.2205 | 1240588.4315
37 | 2627256.7739 | 1240564.6829 | 2627256.7463 | 1240564.7367
38 | 2627256.7463 | 1240564.7367 | 2627263.2783 | 1240568.1799 | 2627279.9177 | 1240576.9506 | 2627285.9183 | 1240574.2542
39 | 2627266.9271 | 1240532.6186 | 2627265.7828 | 1240541.4078 | 2627264.8193 | 1240547.0737 | 2627263.2996 | 1240552.0031 | 2627256.7739 | 1240564.6829
40 | 2627266.9271 | 1240532.6186 | 2627256.63 | 1240529.0914 | 2627248.6261 | 1240525.0633
41 | 2627248.6261 | 1240525.0633 | 2627230.2798 | 1240515.8309
42 | 2627164.2361 | 1240717.1763 | 2627182.3382 | 1240692.0597
43 | 2627163.9661 | 1240717.5509 | 2627164.2361 | 1240717.1763
44 | 2627155.6623 | 1240472.2271 | 2627159.4335 | 1240474.2678 | 2627201.4026 | 1240501.2989 | 2627230.2798 | 1240515.8309
45 | 2627155.6623 | 1240472.2271 | 2627147.0446 | 1240473.4329 | 2627140.4843 | 1240470.2785
46 | 2627129.1866 | 1240464.846 | 2627140.4843 | 1240470.2785
47 | 2627144.9481 | 1240648.3484 | 2627151.9467 | 1240635.3736

## bus_geodata
| x | y | coords
0 | 2627070.4104 | 1240655.3891
1 | 2627103.2717 | 1240672.7368
2 | 2627042.5163 | 1240640.3398
3 | 2627108.7347 | 1240662.6047
4 | 2627125.4775 | 1240684.4454
5 | 2627065.2419 | 1240601.2149
6 | 2627117.018 | 1240647.2417
7 | 2627144.8472 | 1240694.6625
8 | 2627130.797 | 1240674.5836
9 | 2627082.9499 | 1240570.7285
10 | 2627125.9153 | 1240630.7401
11 | 2627153.1408 | 1240682.5304
12 | 2627152.503 | 1240733.4552
13 | 2627137.4519 | 1240662.2458
14 | 2627075.835 | 1240549.7835
15 | 2627099.6568 | 1240510.4068
16 | 2627140.4787 | 1240557.7632
17 | 2627127.0372 | 1240533.2238
18 | 2627162.1392 | 1240578.7683
19 | 2627146.6137 | 1240579.3755
20 | 2627188.8811 | 1240570.7965
21 | 2627137.0423 | 1240597.1053
22 | 2627192.0476 | 1240572.3767
23 | 2627196.0289 | 1240619.7935
24 | 2627218.8333 | 1240641.1335
25 | 2627173.8784 | 1240652.1954
26 | 2627206.9612 | 1240579.8188
27 | 2627219.977 | 1240647.2982
28 | 2627231.4661 | 1240614.5376
29 | 2627163.6732 | 1240667.1236
30 | 2627244.5163 | 1240588.5007
31 | 2627240.3974 | 1240596.504
32 | 2627256.7463 | 1240564.7367
33 | 2627237.7177 | 1240602.1398
34 | 2627224.2205 | 1240588.4315
35 | 2627256.7739 | 1240564.6829
36 | 2627285.9183 | 1240574.2542
37 | 2627266.9271 | 1240532.6186
38 | 2627248.6261 | 1240525.0633
39 | 2627206.1093 | 1240667.1976
40 | 2627164.2361 | 1240717.1763
41 | 2627182.3382 | 1240692.0597
42 | 2627163.9661 | 1240717.5509
43 | 2627230.2798 | 1240515.8309
44 | 2627155.6623 | 1240472.2271
45 | 2627140.4843 | 1240470.2785
46 | 2627129.1866 | 1240464.846
47 | 2627144.9481 | 1240648.3484
48 | 2627151.9467 | 1240635.3736
49 | 2627133.9325 | 1240602.8658

## line_std_types
| c_nf_per_km | r_ohm_per_km | x_ohm_per_km | max_i_ka | type | q_mm2 | alpha | voltage_rating
NAYY 4x50 SE | 210 | 0.642 | 0.083 | 0.142 | cs | 50 | 0.00403 | LV
NAYY 4x120 SE | 264 | 0.225 | 0.08 | 0.242 | cs | 120 | 0.00403 | LV
NAYY 4x150 SE | 261 | 0.208 | 0.08 | 0.27 | cs | 150 | 0.00403 | LV
NA2XS2Y 1x95 RM/25 12/20 kV | 216 | 0.313 | 0.132 | 0.252 | cs | 95 | 0.00403 | MV
NA2XS2Y 1x185 RM/25 12/20 kV | 273 | 0.161 | 0.117 | 0.362 | cs | 185 | 0.00403 | MV
NA2XS2Y 1x240 RM/25 12/20 kV | 304 | 0.122 | 0.112 | 0.421 | cs | 240 | 0.00403 | MV
NA2XS2Y 1x95 RM/25 6/10 kV | 315 | 0.313 | 0.123 | 0.249 | cs | 95 | 0.00403 | MV
NA2XS2Y 1x185 RM/25 6/10 kV | 406 | 0.161 | 0.11 | 0.358 | cs | 185 | 0.00403 | MV
NA2XS2Y 1x240 RM/25 6/10 kV | 456 | 0.122 | 0.105 | 0.416 | cs | 240 | 0.00403 | MV
NA2XS2Y 1x150 RM/25 12/20 kV | 250 | 0.206 | 0.116 | 0.319 | cs | 150 | 0.00403 | MV
NA2XS2Y 1x120 RM/25 12/20 kV | 230 | 0.253 | 0.119 | 0.283 | cs | 120 | 0.00403 | MV
NA2XS2Y 1x70 RM/25 12/20 kV | 190 | 0.443 | 0.132 | 0.22 | cs | 70 | 0.00403 | MV
NA2XS2Y 1x150 RM/25 6/10 kV | 360 | 0.206 | 0.11 | 0.315 | cs | 150 | 0.00403 | MV
NA2XS2Y 1x120 RM/25 6/10 kV | 340 | 0.253 | 0.113 | 0.28 | cs | 120 | 0.00403 | MV
NA2XS2Y 1x70 RM/25 6/10 kV | 280 | 0.443 | 0.123 | 0.217 | cs | 70 | 0.00403 | MV
N2XS(FL)2Y 1x120 RM/35 64/110 kV | 112 | 0.153 | 0.166 | 0.366 | cs | 120 | 0.00393 | HV
N2XS(FL)2Y 1x185 RM/35 64/110 kV | 125 | 0.099 | 0.156 | 0.457 | cs | 185 | 0.00393 | HV
N2XS(FL)2Y 1x240 RM/35 64/110 kV | 135 | 0.075 | 0.149 | 0.526 | cs | 240 | 0.00393 | HV
N2XS(FL)2Y 1x300 RM/35 64/110 kV | 144 | 0.06 | 0.144 | 0.588 | cs | 300 | 0.00393 | HV
15-AL1/3-ST1A 0.4 | 11 | 1.8769 | 0.35 | 0.105 | ol | 16 | 0.00403 | LV
24-AL1/4-ST1A 0.4 | 11.25 | 1.2012 | 0.335 | 0.14 | ol | 24 | 0.00403 | LV
48-AL1/8-ST1A 0.4 | 12.2 | 0.5939 | 0.3 | 0.21 | ol | 48 | 0.00403 | LV
94-AL1/15-ST1A 0.4 | 13.2 | 0.306 | 0.29 | 0.35 | ol | 94 | 0.00403 | LV
34-AL1/6-ST1A 10.0 | 9.7 | 0.8342 | 0.36 | 0.17 | ol | 34 | 0.00403 | MV
48-AL1/8-ST1A 10.0 | 10.1 | 0.5939 | 0.35 | 0.21 | ol | 48 | 0.00403 | MV
70-AL1/11-ST1A 10.0 | 10.4 | 0.4132 | 0.339 | 0.29 | ol | 70 | 0.00403 | MV
94-AL1/15-ST1A 10.0 | 10.75 | 0.306 | 0.33 | 0.35 | ol | 94 | 0.00403 | MV
122-AL1/20-ST1A 10.0 | 11.1 | 0.2376 | 0.323 | 0.41 | ol | 122 | 0.00403 | MV
149-AL1/24-ST1A 10.0 | 11.25 | 0.194 | 0.315 | 0.47 | ol | 149 | 0.00403 | MV
34-AL1/6-ST1A 20.0 | 9.15 | 0.8342 | 0.382 | 0.17 | ol | 34 | 0.00403 | MV
48-AL1/8-ST1A 20.0 | 9.5 | 0.5939 | 0.372 | 0.21 | ol | 48 | 0.00403 | MV
70-AL1/11-ST1A 20.0 | 9.7 | 0.4132 | 0.36 | 0.29 | ol | 70 | 0.00403 | MV
94-AL1/15-ST1A 20.0 | 10 | 0.306 | 0.35 | 0.35 | ol | 94 | 0.00403 | MV
122-AL1/20-ST1A 20.0 | 10.3 | 0.2376 | 0.344 | 0.41 | ol | 122 | 0.00403 | MV
149-AL1/24-ST1A 20.0 | 10.5 | 0.194 | 0.337 | 0.47 | ol | 149 | 0.00403 | MV
184-AL1/30-ST1A 20.0 | 10.75 | 0.1571 | 0.33 | 0.535 | ol | 184 | 0.00403 | MV
243-AL1/39-ST1A 20.0 | 11 | 0.1188 | 0.32 | 0.645 | ol | 243 | 0.00403 | MV
48-AL1/8-ST1A 110.0 | 8 | 0.5939 | 0.46 | 0.21 | ol | 48 | 0.00403 | HV
70-AL1/11-ST1A 110.0 | 8.4 | 0.4132 | 0.45 | 0.29 | ol | 70 | 0.00403 | HV
94-AL1/15-ST1A 110.0 | 8.65 | 0.306 | 0.44 | 0.35 | ol | 94 | 0.00403 | HV
122-AL1/20-ST1A 110.0 | 8.5 | 0.2376 | 0.43 | 0.41 | ol | 122 | 0.00403 | HV
149-AL1/24-ST1A 110.0 | 8.75 | 0.194 | 0.41 | 0.47 | ol | 149 | 0.00403 | HV
184-AL1/30-ST1A 110.0 | 8.8 | 0.1571 | 0.4 | 0.535 | ol | 184 | 0.00403 | HV
243-AL1/39-ST1A 110.0 | 9 | 0.1188 | 0.39 | 0.645 | ol | 243 | 0.00403 | HV
305-AL1/39-ST1A 110.0 | 9.2 | 0.0949 | 0.38 | 0.74 | ol | 305 | 0.00403 | HV
490-AL1/64-ST1A 110.0 | 9.75 | 0.059 | 0.37 | 0.96 | ol | 490 | 0.00403 | HV
679-AL1/86-ST1A 110.0 | 9.95 | 0.042 | 0.36 | 1.15 | ol | 679 | 0.00403 | HV
490-AL1/64-ST1A 220.0 | 10 | 0.059 | 0.285 | 0.96 | ol | 490 | 0.00403 | HV
679-AL1/86-ST1A 220.0 | 11.7 | 0.042 | 0.275 | 1.15 | ol | 679 | 0.00403 | HV
490-AL1/64-ST1A 380.0 | 11 | 0.059 | 0.253 | 0.96 | ol | 490 | 0.00403 | HV
679-AL1/86-ST1A 380.0 | 14.6 | 0.042 | 0.25 | 1.15 | ol | 679 | 0.00403 | HV

## trafo_std_types
| i0_percent | pfe_kw | vkr_percent | sn_mva | vn_lv_kv | vn_hv_kv | vk_percent | shift_degree | vector_group | tap_side | tap_neutral | tap_min | tap_max | tap_step_degree | tap_step_percent | tap_phase_shifter
160 MVA 380/110 kV | 0.06 | 60 | 0.25 | 160 | 110 | 380 | 12.2 | 0 | Yy0 | hv | 0 | -9 | 9 | 0 | 1.5 | FALSE
100 MVA 220/110 kV | 0.06 | 55 | 0.26 | 100 | 110 | 220 | 12 | 0 | Yy0 | hv | 0 | -9 | 9 | 0 | 1.5 | FALSE
63 MVA 110/20 kV | 0.04 | 22 | 0.32 | 63 | 20 | 110 | 18 | 150 | YNd5 | hv | 0 | -9 | 9 | 0 | 1.5 | FALSE
40 MVA 110/20 kV | 0.05 | 18 | 0.34 | 40 | 20 | 110 | 16.2 | 150 | YNd5 | hv | 0 | -9 | 9 | 0 | 1.5 | FALSE
25 MVA 110/20 kV | 0.07 | 14 | 0.41 | 25 | 20 | 110 | 12 | 150 | YNd5 | hv | 0 | -9 | 9 | 0 | 1.5 | FALSE
63 MVA 110/10 kV | 0.04 | 22 | 0.32 | 63 | 10 | 110 | 18 | 150 | YNd5 | hv | 0 | -9 | 9 | 0 | 1.5 | FALSE
40 MVA 110/10 kV | 0.05 | 18 | 0.34 | 40 | 10 | 110 | 16.2 | 150 | YNd5 | hv | 0 | -9 | 9 | 0 | 1.5 | FALSE
25 MVA 110/10 kV | 0.07 | 14 | 0.41 | 25 | 10 | 110 | 12 | 150 | YNd5 | hv | 0 | -9 | 9 | 0 | 1.5 | FALSE
0.25 MVA 20/0.4 kV | 0.32 | 0.8 | 1.44 | 0.25 | 0.4 | 20 | 6 | 150 | Yzn5 | hv | 0 | -2 | 2 | 0 | 2.5 | FALSE
0.4 MVA 20/0.4 kV | 0.3375 | 1.35 | 1.425 | 0.4 | 0.4 | 20 | 6 | 150 | Dyn5 | hv | 0 | -2 | 2 | 0 | 2.5 | FALSE
0.63 MVA 20/0.4 kV | 0.2619 | 1.65 | 1.206 | 0.63 | 0.4 | 20 | 6 | 150 | Dyn5 | hv | 0 | -2 | 2 | 0 | 2.5 | FALSE
0.25 MVA 10/0.4 kV | 0.24 | 0.6 | 1.2 | 0.25 | 0.4 | 10 | 4 | 150 | Dyn5 | hv | 0 | -2 | 2 | 0 | 2.5 | FALSE
0.4 MVA 10/0.4 kV | 0.2375 | 0.95 | 1.325 | 0.4 | 0.4 | 10 | 4 | 150 | Dyn5 | hv | 0 | -2 | 2 | 0 | 2.5 | FALSE
0.63 MVA 10/0.4 kV | 0.1873 | 1.18 | 1.0794 | 0.63 | 0.4 | 10 | 4 | 150 | Dyn5 | hv | 0 | -2 | 2 | 0 | 2.5 | FALSE

## trafo3w_std_types
| sn_hv_mva | sn_mv_mva | sn_lv_mva | vn_hv_kv | vn_mv_kv | vn_lv_kv | vk_hv_percent | vk_mv_percent | vk_lv_percent | vkr_hv_percent | vkr_mv_percent | vkr_lv_percent | pfe_kw | i0_percent | shift_mv_degree | shift_lv_degree | vector_group | tap_side | tap_neutral | tap_min | tap_max | tap_step_percent
63/25/38 MVA 110/20/10 kV | 63 | 25 | 38 | 110 | 20 | 10 | 10.4 | 10.4 | 10.4 | 0.28 | 0.32 | 0.35 | 35 | 0.89 | 0 | 0 | YN0yn0yn0 | hv | 0 | -10 | 10 | 1.2
63/25/38 MVA 110/10/10 kV | 63 | 25 | 38 | 110 | 10 | 10 | 10.4 | 10.4 | 10.4 | 0.28 | 0.32 | 0.35 | 35 | 0.89 | 0 | 0 | YN0yn0yn0 | hv | 0 | -10 | 10 | 1.2

## fuse_std_types
| fuse_type | i_rated_a | t_avg | t_min | t_total | x_avg | x_min | x_total
HV 100A | HV 100A | 100 | 0 | [10.0, 3.64, 0.854, 0.281, 0.1, 0.0531, 0.022, 0.01] | [10.0, 4.267, 1.21, 0.403, 0.1, 0.058, 0.022, 0.01] | 0 | [300.0, 350.0, 450.0, 550.0, 700.0, 850.0, 1200.0, 1752.0] | [600.0, 700.0, 900.0, 1150.0, 1665.0, 2000.0, 3000.0, 4313.0]
HV 10A | HV 10A | 10 | 0 | [10.0, 1675.0, 0.344, 0.156, 0.1, 0.0417, 0.0171, 0.01] | [10.0, 1.3, 0.3, 0.155, 0.1, 0.0555, 0.023, 0.01] | 0 | [30.0, 32.0, 35.0, 37.0, 39.0, 50.0, 70.0, 88.0] | [60.0, 70.0, 80.0, 87.0, 94.0, 110.0, 150.0, 216.0]
HV 125A | HV 125A | 125 | 0 | [10.0, 1.82, 0.344, 0.1, 0.0467, 0.0269, 0.01] | [10.0, 2.478, 0.426, 0.1, 0.0427, 0.0211, 0.01] | 0 | [375.0, 500.0, 700.0, 925.0, 1200.0, 1500.0, 2341.0] | [750.0, 1000.0, 1500.0, 2200.0, 3000.0, 4000.0, 5765.0]
HV 160A | HV 160A | 160 | 0 | [10.0, 4.15, 1.03, 0.198, 0.1, 0.051, 0.0172, 0.01] | [10.0, 2.3, 0.734, 0.274, 0.1, 0.046, 0.0177, 0.01] | 0 | [480.0, 550.0, 700.0, 1000.0, 1260.0, 1600.0, 2500.0, 3227.0] | [960.0, 1300.0, 1700.0, 2200.0, 2996.0, 4000.0, 6000.0, 7946.0]
HV 16A | HV 16A | 16 | 0 | [10.0, 0.352, 0.164, 0.1, 0.0649, 0.0342, 0.01] | [10.0, 2.34, 0.722, 0.181, 0.1, 0.055, 0.0296, 0.01] | 0 | [48.0, 60.0, 65.0, 71.0, 80.0, 100.0, 162.0] | [96.0, 110.0, 125.0, 150.0, 168.0, 200.0, 250.0, 398.0]
HV 200A | HV 200A | 200 | 0 | [10.0, 4.267, 1.21, 0.403, 0.1, 0.058, 0.022, 0.01] | [10.0, 3.73, 1.654, 0.328, 0.1, 0.0531, 0.019, 0.01] | 0 | [600.0, 700.0, 900.0, 1150.0, 1665.0, 2000.0, 3000.0, 4313.0] | [1200.0, 1500.0, 1800.0, 2700.0, 3960.0, 5000.0, 7500.0, 10620.0]
HV 20A | HV 20A | 20 | 0 | [10.0, 1.3, 0.3, 0.155, 0.1, 0.0555, 0.023, 0.01] | [10.0, 1.3, 0.161, 0.1, 0.0611, 0.0399, 0.0141, 0.01] | 0 | [60.0, 70.0, 80.0, 87.0, 94.0, 110.0, 150.0, 216.0] | [120.0, 150.0, 200.0, 223.0, 260.0, 300.0, 450.0, 532.0]
HV 25A | HV 25A | 25 | 0 | [10.0, 2.512, 0.833, 0.299, 0.1, 0.0372, 0.0223, 0.01] | [10.0, 3.125, 0.597, 0.198, 0.1, 0.0378, 0.022, 0.01] | 0 | [75.0, 82.0, 90.0, 100.0, 124.0, 170.0, 200.0, 289.0] | [150.0, 170.0, 210.0, 250.0, 294.0, 400.0, 500.0, 711.0]
HV 31.5A | HV 31.5A | 31.5 | 0 | [10.0, 2.34, 0.722, 0.181, 0.1, 0.055, 0.0296, 0.01] | [10.0, 2.84, 0.368, 0.164, 0.1, 0.0621, 0.0378, 0.0195, 0.01] | 0 | [95.0, 110.0, 125.0, 150.0, 165.0, 200.0, 250.0, 390.0] | [189.0, 220.0, 300.0, 350.0, 393.0, 450.0, 530.0, 700.0, 960.0]
HV 40A | HV 40A | 40 | 0 | [10.0, 1.3, 0.161, 0.1, 0.0611, 0.0399, 0.0141, 0.01] | [10.0, 2.05, 0.369, 0.198, 0.1, 0.051, 0.0298, 0.01] | 0 | [120.0, 150.0, 200.0, 223.0, 260.0, 300.0, 450.0, 532.0] | [240.0, 300.0, 400.0, 450.0, 530.0, 650.0, 800.0, 1311.0]
HV 50A | HV 50A | 50 | 0 | [10.0, 3.215, 0.597, 0.198, 0.1, 0.0378, 0.022, 0.01] | [10.0, 3.64, 0.854, 0.281, 0.1, 0.0531, 0.022, 0.01] | 0 | [150.0, 170.0, 210.0, 250.0, 294.0, 400.0, 500.0, 711.0] | [300.0, 350.0, 450.0, 550.0, 700.0, 850.0, 1200.0, 1752.0]
HV 6.3A | HV 6.3A | 6.3 | 0 | [10.0, 1.39, 0.344, 0.168, 0.1, 0.056, 0.0263, 0.01] | [10.0, 1.711, 0.516, 0.198, 0.1, 0.0634, 0.0303, 0.01] | 0 | [19.0, 19.5, 20.4, 20.8, 22.0, 25.0, 32.0, 48.0] | [38.0, 40.0, 43.0, 48.0, 53.0, 60.0, 75.0, 118.0]
HV 63A | HV 63A | 63 | 0 | [10.0, 2.84, 0.368, 0.164, 0.1, 0.0621, 0.0378, 0.0195, 0.01] | [10.0, 1.82, 0.344, 0.1, 0.0467, 0.0269, 0.01] | 0 | [189.0, 220.0, 300.0, 350.0, 393.0, 450.0, 530.0, 700.0, 961.0] | [378.0, 500.0, 700.0, 934.0, 1200.0, 1500.0, 2366.0]
HV 80A | HV 80A | 80 | 0 | [10.0, 2.05, 0.369, 0.198, 0.1, 0.051, 0.0298, 0.01] | [10.0, 4.15, 1.03, 0.198, 0.1, 0.051, 0.0172, 0.01] | 0 | [240.0, 300.0, 400.0, 450.0, 530.0, 650.0, 800.0, 1311.0] | [480.0, 550.0, 700.0, 1000.0, 1260.0, 1600.0, 2500.0, 3227.0]
Siemens NH-1-100 | Siemens NH-1-100 | 100 | [5400.0, 2000.0, 400.0, 20.0, 1.0, 0.2, 0.012, 0.004] | 0 | 0 | [150.0, 190.0, 250.0, 430.0, 900.0, 1250.0, 2700.0, 3600.0] | 0 | 0
Siemens NH-1-125 | Siemens NH-1-125 | 125 | [4800.0, 120.0, 7.0, 0.1, 0.004] | 0 | 0 | [180.0, 400.0, 740.0, 2000.0, 4250.0] | 0 | 0
Siemens NH-1-16 | Siemens NH-1-16 | 16 | [4000.0, 400.0, 2.0, 0.1, 0.04, 0.01] | 0 | 0 | [26.0, 35.0, 75.0, 150.0, 200.0, 300.0] | 0 | 0
Siemens NH-1-160 | Siemens NH-1-160 | 160 | [4800.0, 120.0, 7.0, 0.1, 0.004] | 0 | 0 | [210.0, 500.0, 900.0, 2300.0, 5000.0] | 0 | 0
Siemens NH-1-25 | Siemens NH-1-25 | 25 | [4000.0, 1000.0, 10.0, 0.2, 0.02, 0.01] | 0 | 0 | [40.0, 50.0, 100.0, 210.0, 400.0, 500.0] | 0 | 0
Siemens NH-1-50 | Siemens NH-1-50 | 50 | [4000.0, 40.0, 4.0, 1.0, 0.02, 0.01] | 0 | 0 | [86.0, 200.0, 300.0, 400.0, 1000.0, 1280.0] | 0 | 0
Siemens NH-1-63 | Siemens NH-1-63 | 63 | [4000.0, 100.0, 10.0, 2.0, 0.04, 0.01] | 0 | 0 | [100.0, 200.0, 300.0, 400.0, 1000.0, 1500.0] | 0 | 0
Siemens NH-1-80 | Siemens NH-1-80 | 80 | [4800.0, 120.0, 7.0, 0.1, 0.01] | 0 | 0 | [150.58, 250.0, 450.0, 1150.0, 2470.0] | 0 | 0
Siemens NH-2-1000 | Siemens NH-2-1000 | 1000 | [4800.0, 120.0, 7.0, 0.1, 0.004] | 0 | 0 | [1900.0, 3500.0, 8400.0, 24000.0, 52000.0] | 0 | 0
Siemens NH-2-200 | Siemens NH-2-200 | 200 | [4800.0, 120.0, 7.0, 0.1, 0.004] | 0 | 0 | [280.0, 650.0, 1200.0, 3000.0, 7000.0] | 0 | 0
Siemens NH-2-224 | Siemens NH-2-224 | 224 | [4800.0, 120.0, 7.0, 0.2, 0.04, 0.004] | 0 | 0 | [400.0, 750.0, 1453.0, 3025.0, 4315.0, 7600.0] | 0 | 0
Siemens NH-2-250 | Siemens NH-2-250 | 250 | [4800.0, 120.0, 7.0, 0.1, 0.004] | 0 | 0 | [450.0, 800.0, 1650.0, 4000.0, 8500.0] | 0 | 0
Siemens NH-2-315 | Siemens NH-2-315 | 315 | [4800.0, 120.0, 7.0, 0.1, 0.004] | 0 | 0 | [550.0, 920.0, 1900.0, 5000.0, 11000.0] | 0 | 0
Siemens NH-2-355 | Siemens NH-2-355 | 355 | [4800.0, 120.0, 6.0, 0.1, 0.004] | 0 | 0 | [650.0, 1116.27, 2350.0, 5840.0, 12790.0] | 0 | 0
Siemens NH-2-400 | Siemens NH-2-400 | 400 | [4800.0, 120.0, 7.0, 0.1, 0.004] | 0 | 0 | [720.0, 1350.0, 2800.0, 6500.0, 15000.0] | 0 | 0
Siemens NH-2-425 | Siemens NH-2-425 | 425 | [4800.0, 120.0, 7.0, 0.1, 0.004] | 0 | 0 | [850.0, 1500.0, 3050.0, 7500.0, 16500.0] | 0 | 0
Siemens NH-2-630 | Siemens NH-2-630 | 630 | [4800.0, 120.0, 7.0, 0.1, 0.004] | 0 | 0 | [1200.0, 2000.0, 4800.0, 12000.0, 26000.0] | 0 | 0

## res_bus
| vm_pu | va_degree | p_mw | q_mvar
0 | 0.97687 | -0.16197 | 0.01849 | 0.0046341
1 | 0.98065 | -0.13506 | 0 | 0
2 | 0.97449 | -0.17893 | 0 | 0
3 | 0.9806 | -0.13543 | 0.00087237 | 0.00021864
4 | 0.98199 | -0.12562 | 0 | 0
5 | 0.9711 | -0.20328 | 0.034868 | 0.0087387
6 | 0.98054 | -0.13585 | 0.0013279 | 0.00033281
7 | 0.98281 | -0.11977 | 0 | 0
8 | 0.9819 | -0.12621 | 0.0012601 | 0.00031582
9 | 0.97027 | -0.20931 | 0.016154 | 0.0040486
10 | 0.98052 | -0.13603 | 0.00094865 | 0.00023775
11 | 0.98349 | -0.11501 | 0.00084142 | 0.00021088
12 | 0.98137 | -0.13006 | 0 | 0
13 | 0.98183 | -0.12676 | 0.0012602 | 0.00031585
14 | 0.9858 | -0.09921 | 0.0068721 | 0.0017223
15 | 0.98625 | -0.095963 | 0 | 0
16 | 0.99706 | -0.020283 | 0.0039128 | 0.00098064
17 | 0.99694 | -0.021138 | 0.0030376 | 0.0007613
18 | 0.99737 | -0.018162 | 0 | 0
19 | 0.99851 | -0.010256 | 0 | 0
20 | 0.99455 | -0.037684 | 0 | 0
21 | 1 | 0 | -0.15629 | -0.039331
22 | 0.9943 | -0.03942 | 0.01568 | 0.0039298
23 | 0.98705 | -0.089947 | 0 | 0
24 | 0.98853 | -0.079608 | 0 | 0
25 | 0.9852 | -0.10296 | 0.0009628 | 0.0002413
26 | 0.99324 | -0.046726 | 0.0032956 | 0.00082595
27 | 0.98851 | -0.079729 | 0 | 0
28 | 0.98995 | -0.069707 | 0.0047831 | 0.0011987
29 | 0.98435 | -0.10892 | 0.00096153 | 0.00024098
30 | 0.99068 | -0.064592 | 0.0010286 | 0.00025779
31 | 0.99096 | -0.062635 | 0 | 0
32 | 0.9899 | -0.07013 | 0 | 0
33 | 0.99065 | -0.064826 | 0 | 0
34 | 0.99206 | -0.054985 | 0.0017824 | 0.00044672
35 | 0.9899 | -0.07014 | 0.0025429 | 0.00063732
36 | 0.9897 | -0.071563 | 0.004291 | 0.0010754
37 | 0.98923 | -0.07483 | 0 | 0
38 | 0.98885 | -0.07756 | 0 | 0
39 | 0.98844 | -0.080199 | 0.001893 | 0.00047443
40 | 0.9809 | -0.13342 | 0 | 0
41 | 0.98072 | -0.13471 | 0.0040374 | 0.0010119
42 | 0.9809 | -0.1334 | 0.01236 | 0.0030976
43 | 0.98845 | -0.080395 | 0.0031599 | 0.00079194
44 | 0.98715 | -0.089558 | 0 | 0
45 | 0.98692 | -0.091251 | 0.0034635 | 0.00086802
46 | 0.98679 | -0.092136 | 0 | 0
47 | 0.98177 | -0.12717 | 0.0012602 | 0.00031582
48 | 0.98174 | -0.12736 | 0.0012609 | 0.00031601
49 | 0.99998 | 149.9947 | 0 | 0

## res_line
| p_from_mw | q_from_mvar | p_to_mw | q_to_mvar | pl_mw | ql_mvar | i_from_ka | i_to_ka | i_ka | vm_from_pu | va_from_degree | vm_to_pu | va_to_degree | loading_percent
0 | -0.069819 | -0.017538 | 0.070082 | 0.017639 | 0.00026235 | 0.00010044 | 0.10637 | 0.10637 | 0.10637 | 0.97687 | -0.16197 | 0.98065 | -0.13506 | 39.3951
1 | 0.051329 | 0.012904 | -0.051208 | -0.012858 | 0.00012095 | 4.6124e-05 | 0.078202 | 0.078202 | 0.078202 | 0.97687 | -0.16197 | 0.97449 | -0.17893 | 28.9636
2 | 0.0031493 | 0.00078872 | -0.0031491 | -0.0007888 | 1.6401e-07 | -8.214e-08 | 0.0047784 | 0.0047785 | 0.0047785 | 0.98065 | -0.13506 | 0.9806 | -0.13543 | 1.7698
3 | -0.073231 | -0.018427 | 0.073327 | 0.018464 | 9.6532e-05 | 3.6495e-05 | 0.11115 | 0.11114 | 0.11115 | 0.98065 | -0.13506 | 0.98199 | -0.12562 | 20.5824
4 | 0.051208 | 0.012858 | -0.051036 | -0.012792 | 0.00017266 | 6.5847e-05 | 0.078202 | 0.078202 | 0.078202 | 0.97449 | -0.17893 | 0.9711 | -0.20328 | 28.9637
5 | 0.0022767 | 0.00057017 | -0.0022766 | -0.00057034 | 1.2999e-07 | -1.7017e-07 | 0.0034547 | 0.0034548 | 0.0034548 | 0.9806 | -0.13543 | 0.98054 | -0.13585 | 1.2795
6 | -0.07837 | -0.019727 | 0.078434 | 0.019751 | 6.4124e-05 | 2.3833e-05 | 0.11879 | 0.11878 | 0.11879 | 0.98199 | -0.12562 | 0.98281 | -0.11977 | 14.6649
7 | 0.0050423 | 0.0012631 | -0.0050419 | -0.0012631 | 4.0817e-07 | 1.5247e-08 | 0.0076405 | 0.0076405 | 0.0076405 | 0.98199 | -0.12562 | 0.9819 | -0.12621 | 2.8298
8 | 0.016168 | 0.0040534 | -0.016154 | -0.0040486 | 1.3503e-05 | 4.7575e-06 | 0.024774 | 0.024774 | 0.024774 | 0.9711 | -0.20328 | 0.97027 | -0.20931 | 9.1756
9 | 0.00094868 | 0.00023753 | -0.00094865 | -0.00023775 | 2.4245e-08 | -2.2714e-07 | 0.0014396 | 0.0014397 | 0.0014397 | 0.98054 | -0.13585 | 0.98052 | -0.13603 | 0.53321
10 | -0.094863 | -0.023871 | 0.094926 | 0.023895 | 6.3086e-05 | 2.3705e-05 | 0.14366 | 0.14366 | 0.14366 | 0.98281 | -0.11977 | 0.98349 | -0.11501 | 17.7358
11 | 0.016429 | 0.0041203 | -0.016405 | -0.0041121 | 2.3414e-05 | 8.2381e-06 | 0.024875 | 0.024875 | 0.024875 | 0.98281 | -0.11977 | 0.98137 | -0.13006 | 9.213
12 | 0.0037817 | 0.00094729 | -0.0037815 | -0.00094736 | 2.8729e-07 | -6.6803e-08 | 0.0057308 | 0.0057309 | 0.0057309 | 0.9819 | -0.12621 | 0.98183 | -0.12676 | 2.1226
13 | -0.095767 | -0.024106 | 0.095849 | 0.024136 | 8.154e-05 | 3.0651e-05 | 0.14493 | 0.14493 | 0.14493 | 0.98349 | -0.11501 | 0.98435 | -0.10892 | 17.8929
14 | 0.016405 | 0.0041121 | -0.016398 | -0.0041094 | 7.5697e-06 | 2.6638e-06 | 0.024875 | 0.024875 | 0.024875 | 0.98137 | -0.13006 | 0.9809 | -0.1334 | 9.213
15 | 0.0025212 | 0.00063152 | -0.0025211 | -0.00063166 | 1.4385e-07 | -1.4436e-07 | 0.0038209 | 0.003821 | 0.003821 | 0.98183 | -0.12676 | 0.98177 | -0.12717 | 1.4152
16 | -0.0068721 | -0.0017223 | 0.0068752 | 0.0017229 | 3.09e-06 | 6.0144e-07 | 0.010373 | 0.010373 | 0.010373 | 0.9858 | -0.09921 | 0.98625 | -0.095963 | 3.8419
17 | -0.0068752 | -0.0017229 | 0.0068788 | 0.0017236 | 3.6424e-06 | 7.0824e-07 | 0.010373 | 0.010373 | 0.010373 | 0.98625 | -0.095963 | 0.98679 | -0.092136 | 3.8418
18 | 0.003038 | 0.00076108 | -0.0030376 | -0.0007613 | 3.5923e-07 | -2.2706e-07 | 0.0045338 | 0.0045339 | 0.0045339 | 0.99706 | -0.020283 | 0.99694 | -0.021138 | 1.6792
19 | -0.0069508 | -0.0017417 | 0.0069529 | 0.0017421 | 2.0401e-06 | 3.8826e-07 | 0.010373 | 0.010373 | 0.010373 | 0.99706 | -0.020283 | 0.99737 | -0.018162 | 3.842
20 | -0.15509 | -0.03918 | 0.15526 | 0.039245 | 0.00017268 | 6.581e-05 | 0.2315 | 0.23149 | 0.2315 | 0.99737 | -0.018162 | 0.99851 | -0.010256 | 28.5796
21 | 0.14814 | 0.037437 | -0.14773 | -0.037283 | 0.000406 | 0.00015459 | 0.22112 | 0.22112 | 0.22112 | 0.99737 | -0.018162 | 0.99455 | -0.037684 | 27.2991
22 | -0.15526 | -0.039245 | 0.15549 | 0.039331 | 0.00022459 | 8.5588e-05 | 0.23149 | 0.23149 | 0.23149 | 0.99851 | -0.010256 | 1 | 0 | 28.5796
23 | 0.14773 | 0.037283 | -0.14769 | -0.037269 | 3.599e-05 | 1.3705e-05 | 0.22112 | 0.22112 | 0.22112 | 0.99455 | -0.037684 | 0.9943 | -0.03942 | 27.2991
24 | 0.13201 | 0.033339 | -0.13188 | -0.033288 | 0.00013544 | 5.1445e-05 | 0.19766 | 0.19766 | 0.19766 | 0.9943 | -0.03942 | 0.99324 | -0.046726 | 24.4021
25 | -0.098032 | -0.024716 | 0.098174 | 0.024769 | 0.00014221 | 5.3496e-05 | 0.14784 | 0.14784 | 0.14784 | 0.98705 | -0.089947 | 0.98853 | -0.079608 | 18.2518
26 | 0.098032 | 0.024716 | -0.097854 | -0.024649 | 0.00017844 | 6.7127e-05 | 0.14784 | 0.14784 | 0.14784 | 0.98705 | -0.089947 | 0.9852 | -0.10296 | 18.2518
27 | 0.0018931 | 0.0004741 | -0.0018931 | -0.00047416 | 3.177e-08 | -6.8161e-08 | 0.0028496 | 0.0028496 | 0.0028496 | 0.98853 | -0.079608 | 0.98851 | -0.079729 | 1.0554
28 | -0.10007 | -0.025244 | 0.10021 | 0.025296 | 0.00013916 | 5.239e-05 | 0.15069 | 0.15069 | 0.15069 | 0.98853 | -0.079608 | 0.98995 | -0.069707 | 18.6035
29 | 0.096891 | 0.024408 | -0.09681 | -0.024377 | 8.06e-05 | 3.031e-05 | 0.14639 | 0.14639 | 0.14639 | 0.9852 | -0.10296 | 0.98435 | -0.10892 | 18.0723
30 | 0.12858 | 0.032462 | -0.12843 | -0.032405 | 0.00014901 | 5.6565e-05 | 0.19272 | 0.19272 | 0.19272 | 0.99324 | -0.046726 | 0.99206 | -0.054985 | 23.7926
31 | 0.0018931 | 0.00047416 | -0.001893 | -0.00047443 | 1.2291e-07 | -2.6364e-07 | 0.0028496 | 0.0028497 | 0.0028497 | 0.98851 | -0.079729 | 0.98844 | -0.080199 | 1.0555
32 | -0.10499 | -0.026495 | 0.10506 | 0.026522 | 7.1986e-05 | 2.7151e-05 | 0.15788 | 0.15788 | 0.15788 | 0.98995 | -0.069707 | 0.99065 | -0.064826 | 19.4911
33 | -0.021417 | -0.005371 | 0.021423 | 0.0053731 | 5.8125e-06 | 2.1196e-06 | 0.032169 | 0.032169 | 0.032169 | 0.99068 | -0.064592 | 0.99096 | -0.062635 | 11.9146
34 | 0.020388 | 0.0051132 | -0.020373 | -0.0051075 | 1.5641e-05 | 5.6719e-06 | 0.030624 | 0.030625 | 0.030625 | 0.99068 | -0.064592 | 0.9899 | -0.07013 | 11.3425
35 | 0.10509 | 0.026534 | -0.10506 | -0.026522 | 3.2341e-05 | 1.2198e-05 | 0.15788 | 0.15788 | 0.15788 | 0.99096 | -0.062635 | 0.99065 | -0.064826 | 19.491
36 | -0.12652 | -0.031907 | 0.12665 | 0.031959 | 0.00013582 | 5.1539e-05 | 0.19005 | 0.19005 | 0.19005 | 0.99096 | -0.062635 | 0.99206 | -0.054985 | 23.4626
37 | 0.016081 | 0.0040322 | -0.016081 | -0.0040322 | 2.2053e-08 | 7.7039e-09 | 0.024173 | 0.024173 | 0.024173 | 0.9899 | -0.07013 | 0.9899 | -0.07014 | 8.9531
38 | 0.0042918 | 0.0010753 | -0.004291 | -0.0010754 | 8.5114e-07 | -9.3855e-08 | 0.0064514 | 0.0064515 | 0.0064515 | 0.9899 | -0.07013 | 0.9897 | -0.071563 | 2.3895
39 | 0.013538 | 0.0033949 | -0.013529 | -0.0033919 | 8.7943e-06 | 2.9452e-06 | 0.020351 | 0.020351 | 0.020351 | 0.9899 | -0.07014 | 0.98923 | -0.07483 | 7.5374
40 | 0.013529 | 0.0033919 | -0.013524 | -0.0033902 | 5.1157e-06 | 1.7136e-06 | 0.020351 | 0.020351 | 0.020351 | 0.98923 | -0.07483 | 0.98885 | -0.07756 | 7.5374
41 | 0.013524 | 0.0033902 | -0.013519 | -0.0033884 | 5.3079e-06 | 1.7781e-06 | 0.020351 | 0.020351 | 0.020351 | 0.98885 | -0.07756 | 0.98845 | -0.080395 | 7.5374
42 | 0.0040381 | 0.0010118 | -0.0040374 | -0.0010119 | 7.2495e-07 | -1.1191e-07 | 0.0061257 | 0.0061258 | 0.0061258 | 0.9809 | -0.13342 | 0.98072 | -0.13471 | 2.2688
43 | -0.0040381 | -0.0010118 | 0.0040381 | 0.0010118 | 1.0813e-08 | -1.6704e-09 | 0.0061257 | 0.0061257 | 0.0061257 | 0.9809 | -0.13342 | 0.9809 | -0.1334 | 2.2688
44 | 0.010359 | 0.0025965 | -0.010346 | -0.0025925 | 1.3132e-05 | 3.9428e-06 | 0.015594 | 0.015595 | 0.015595 | 0.98845 | -0.080395 | 0.98715 | -0.089558 | 5.7758
45 | 0.010346 | 0.0025925 | -0.010343 | -0.0025918 | 2.4251e-06 | 7.2848e-07 | 0.015595 | 0.015595 | 0.015595 | 0.98715 | -0.089558 | 0.98692 | -0.091251 | 5.7758
46 | 0.0068797 | 0.0017238 | -0.0068788 | -0.0017236 | 8.4163e-07 | 1.6354e-07 | 0.010373 | 0.010373 | 0.010373 | 0.98692 | -0.091251 | 0.98679 | -0.092136 | 3.8417
47 | 0.0012609 | 0.00031584 | -0.0012609 | -0.00031601 | 3.3597e-08 | -1.7349e-07 | 0.0019111 | 0.0019111 | 0.0019111 | 0.98177 | -0.12717 | 0.98174 | -0.12736 | 0.70782

## res_trafo
| p_hv_mw | q_hv_mvar | p_lv_mw | q_lv_mvar | pl_mw | ql_mvar | i_hv_ka | i_lv_ka | vm_hv_pu | va_hv_degree | vm_lv_pu | va_lv_degree | loading_percent
0 | 2.5187e-16 | 8.8016e-16 | 0.00079998 | 7.4552e-08 | 0.00079998 | 7.4552e-08 | 2.6429e-17 | 0.0011547 | 0.99998 | 149.9947 | 1 | 0 | 0.31999

## res_ext_grid
| p_mw | q_mvar
0 | 0.1727 | 0.043445

## res_load
| p_mw | q_mvar
0 | 0.01849 | 0.0046341
1 | 0.00087237 | 0.00021864
2 | 0.034868 | 0.0087387
3 | 0.0013279 | 0.00033281
4 | 0.0012601 | 0.00031582
5 | 0.016154 | 0.0040486
6 | 0.00094865 | 0.00023775
7 | 0.00084142 | 0.00021088
8 | 0.0012602 | 0.00031585
9 | 0.0068721 | 0.0017223
10 | 0.0039128 | 0.00098064
11 | 0.0030376 | 0.0007613
12 | 0.016416 | 0.0041143
13 | 0.01568 | 0.0039298
14 | 0.0009628 | 0.0002413
15 | 0.0032956 | 0.00082595
16 | 0.0047831 | 0.0011987
17 | 0.00096153 | 0.00024098
18 | 0.0010286 | 0.00025779
19 | 0.0017824 | 0.00044672
20 | 0.0025429 | 0.00063732
21 | 0.004291 | 0.0010754
22 | 0.001893 | 0.00047443
23 | 0.0040374 | 0.0010119
24 | 0.01236 | 0.0030976
25 | 0.0031599 | 0.00079194
26 | 0.0034635 | 0.00086802
27 | 0.0012602 | 0.00031582
28 | 0.0012609 | 0.00031601

## dtypes
| element | column | dtype
0 | bus | name | object
1 | bus | vn_kv | float64
2 | bus | type | object
3 | bus | zone | object
4 | bus | in_service | bool
5 | load | name | object
6 | load | bus | uint32
7 | load | p_mw | float64
8 | load | q_mvar | float64
9 | load | const_z_percent | float64
10 | load | const_i_percent | float64
11 | load | sn_mva | float64
12 | load | scaling | float64
13 | load | in_service | bool
14 | load | type | object
15 | ext_grid | name | object
16 | ext_grid | bus | uint32
17 | ext_grid | vm_pu | float64
18 | ext_grid | va_degree | float64
19 | ext_grid | slack_weight | float64
20 | ext_grid | in_service | bool
21 | line | name | object
22 | line | std_type | object
23 | line | from_bus | uint32
24 | line | to_bus | uint32
25 | line | length_km | float64
26 | line | r_ohm_per_km | float64
27 | line | x_ohm_per_km | float64
28 | line | c_nf_per_km | float64
29 | line | g_us_per_km | float64
30 | line | max_i_ka | float64
31 | line | df | float64
32 | line | parallel | uint32
33 | line | type | object
34 | line | in_service | bool
35 | trafo | name | object
36 | trafo | std_type | object
37 | trafo | hv_bus | uint32
38 | trafo | lv_bus | uint32
39 | trafo | sn_mva | float64
40 | trafo | vn_hv_kv | float64
41 | trafo | vn_lv_kv | float64
42 | trafo | vk_percent | float64
43 | trafo | vkr_percent | float64
44 | trafo | pfe_kw | float64
45 | trafo | i0_percent | float64
46 | trafo | shift_degree | float64
47 | trafo | tap_side | object
48 | trafo | tap_neutral | int32
49 | trafo | tap_min | int32
50 | trafo | tap_max | int32
51 | trafo | tap_step_percent | float64
52 | trafo | tap_step_degree | float64
53 | trafo | tap_pos | int32
54 | trafo | tap_phase_shifter | bool
55 | trafo | parallel | uint32
56 | trafo | df | float64
57 | trafo | in_service | bool
58 | line_geodata | coords | object
59 | bus_geodata | x | float64
60 | bus_geodata | y | float64
61 | bus_geodata | coords | object
62 | res_bus | vm_pu | float64
63 | res_bus | va_degree | float64
64 | res_bus | p_mw | float64
65 | res_bus | q_mvar | float64
66 | res_line | p_from_mw | float64
67 | res_line | q_from_mvar | float64
68 | res_line | p_to_mw | float64
69 | res_line | q_to_mvar | float64
70 | res_line | pl_mw | float64
71 | res_line | ql_mvar | float64
72 | res_line | i_from_ka | float64
73 | res_line | i_to_ka | float64
74 | res_line | i_ka | float64
75 | res_line | vm_from_pu | float64
76 | res_line | va_from_degree | float64
77 | res_line | vm_to_pu | float64
78 | res_line | va_to_degree | float64
79 | res_line | loading_percent | float64
80 | res_trafo | p_hv_mw | float64
81 | res_trafo | q_hv_mvar | float64
82 | res_trafo | p_lv_mw | float64
83 | res_trafo | q_lv_mvar | float64
84 | res_trafo | pl_mw | float64
85 | res_trafo | ql_mvar | float64
86 | res_trafo | i_hv_ka | float64
87 | res_trafo | i_lv_ka | float64
88 | res_trafo | vm_hv_pu | float64
89 | res_trafo | va_hv_degree | float64
90 | res_trafo | vm_lv_pu | float64
91 | res_trafo | va_lv_degree | float64
92 | res_trafo | loading_percent | float64
93 | res_ext_grid | p_mw | float64
94 | res_ext_grid | q_mvar | float64
95 | res_load | p_mw | float64
96 | res_load | q_mvar | float64

## parameters
| version | format_version | converged | OPF_converged | name | f_hz | sn_mva
0 | 2.14.6 | 2.14.0 | TRUE | FALSE |  | 50 | 1