## bus
| name | vn_kv | type | zone | in_service
0 | bus_LV_2401-22_0_3_node_0 | 0.4 | n |  | TRUE
1 | bus_LV_2401-22_0_3_node_1 | 0.4 | n |  | TRUE
2 | bus_LV_2401-22_0_3_node_3 | 0.4 | n |  | TRUE
3 | bus_LV_2401-22_0_3_node_6 | 0.4 | n |  | TRUE
4 | bus_LV_2401-22_0_3_node_5 | 0.4 | n |  | TRUE
5 | bus_LV_2401-22_0_3_node_7 | 0.4 | n |  | TRUE
6 | bus_LV_2401-22_0_3_node_4 | 0.4 | n |  | TRUE
7 | bus_LV_2401-22_0_3_node_10 | 0.4 | n |  | TRUE
8 | bus_LV_2401-22_0_3_node_8 | 0.4 | n |  | TRUE
9 | bus_LV_2401-22_0_3_node_27 | 0.4 | n |  | TRUE
10 | bus_LV_2401-22_0_3_node_23 | 0.4 | n |  | TRUE
11 | bus_LV_2401-22_0_3_node_33 | 0.4 | n |  | TRUE
12 | bus_LV_2401-22_0_3_node_32 | 0.4 | n |  | TRUE
13 | bus_LV_2401-22_0_3_node_13 | 0.4 | n |  | TRUE
14 | bus_LV_2401-22_0_3_node_9 | 0.4 | n |  | TRUE
15 | bus_LV_2401-22_0_3_node_28 | 0.4 | n |  | TRUE
16 | bus_LV_2401-22_0_3_node_22 | 0.4 | n |  | TRUE
17 | bus_LV_2401-22_0_3_node_11 | 0.4 | n |  | TRUE
18 | bus_LV_2401-22_0_3_node_12 | 0.4 | n |  | TRUE
19 | bus_LV_2401-22_0_3_node_21 | 0.4 | n |  | TRUE
20 | bus_LV_2401-22_0_3_node_29 | 0.4 | n |  | TRUE
21 | bus_LV_2401-22_0_3_node_15 | 0.4 | n |  | TRUE
22 | bus_LV_2401-22_0_3_node_20 | 0.4 | n |  | TRUE
23 | bus_LV_2401-22_0_3_node_14 | 0.4 | n |  | TRUE
24 | bus_LV_2401-22_0_3_node_35 | 0.4 | n |  | TRUE
25 | bus_LV_2401-22_0_3_node_30 | 0.4 | n |  | TRUE
26 | bus_LV_2401-22_0_3_node_16 | 0.4 | n |  | TRUE
27 | bus_LV_2401-22_0_3_node_17 | 0.4 | n |  | TRUE
28 | bus_LV_2401-22_0_3_node_25 | 0.4 | n |  | TRUE
29 | bus_LV_2401-22_0_3_node_19 | 0.4 | n |  | TRUE
30 | bus_LV_2401-22_0_3_node_24 | 0.4 | n |  | TRUE
31 | bus_LV_2401-22_0_3_node_26 | 0.4 | n |  | TRUE
32 | bus_MV_334_0_node_281 | 20 | n |  | TRUE

## load
| name | bus | p_mw | q_mvar | const_z_percent | const_i_percent | sn_mva | scaling | in_service | type
0 | LV_2401-22_0_3_load_0 | 0 | 0.0097867 | 0.0024528 | 0 | 0 |  | 1 | TRUE | wye
1 | LV_2401-22_0_3_load_7 | 5 | 0.0098792 | 0.002476 | 0 | 0 |  | 1 | TRUE | wye
2 | LV_2401-22_0_3_load_8 | 8 | 0.0065104 | 0.0016316 | 0 | 0 |  | 1 | TRUE | wye
3 | LV_2401-22_0_3_load_23 | 10 | 0.011075 | 0.0027757 | 0 | 0 |  | 1 | TRUE | wye
4 | LV_2401-22_0_3_load_33 | 11 | 0.020838 | 0.0052224 | 0 | 0 |  | 1 | TRUE | wye
5 | LV_2401-22_0_3_load_32 | 12 | 0.019108 | 0.0047889 | 0 | 0 |  | 1 | TRUE | wye
6 | LV_2401-22_0_3_load_13 | 13 | 0.011281 | 0.0028274 | 0 | 0 |  | 1 | TRUE | wye
7 | LV_2401-22_0_3_load_28 | 15 | 0.0038222 | 0.00095793 | 0 | 0 |  | 1 | TRUE | wye
8 | LV_2401-22_0_3_load_22 | 16 | 0.011048 | 0.0027689 | 0 | 0 |  | 1 | TRUE | wye
9 | LV_2401-22_0_3_load_12 | 18 | 0.0060213 | 0.0015091 | 0 | 0 |  | 1 | TRUE | wye
10 | LV_2401-22_0_3_load_29 | 20 | 0.010161 | 0.0025466 | 0 | 0 |  | 1 | TRUE | wye
11 | LV_2401-22_0_3_load_20 | 22 | 0.011174 | 0.0028004 | 0 | 0 |  | 1 | TRUE | wye
12 | LV_2401-22_0_3_load_35 | 24 | 0.009674 | 0.0024245 | 0 | 0 |  | 1 | TRUE | wye
13 | LV_2401-22_0_3_load_30 | 25 | 0.0089971 | 0.0022549 | 0 | 0 |  | 1 | TRUE | wye
14 | LV_2401-22_0_3_load_16 | 26 | 0.0067373 | 0.0016885 | 0 | 0 |  | 1 | TRUE | wye
15 | LV_2401-22_0_3_load_25 | 28 | 0.011532 | 0.0028901 | 0 | 0 |  | 1 | TRUE | wye
16 | LV_2401-22_0_3_load_19 | 29 | 0.0064996 | 0.001629 | 0 | 0 |  | 1 | TRUE | wye
17 | LV_2401-22_0_3_load_26 | 31 | 0.0039044 | 0.00097853 | 0 | 0 |  | 1 | TRUE | wye

## ext_grid
| name | bus | vm_pu | va_degree | slack_weight | in_service
0 |  | 6 | 1 | 0 | 1 | TRUE

## line
| name | std_type | from_bus | to_bus | length_km | r_ohm_per_km | x_ohm_per_km | c_nf_per_km | g_us_per_km | max_i_ka | df | parallel | type | in_service
0 | LV_2401-22_0_3_line_0 | NAYY 4x150 SE | 0 | 1 | 0.024696 | 0.208 | 0.08 | 261 | 0 | 0.27 | 1 | 1 | cs | TRUE
1 | LV_2401-22_0_3_line_1 | NAYY 4x150 SE | 1 | 2 | 0.047601 | 0.208 | 0.08 | 261 | 0 | 0.27 | 1 | 1 | cs | TRUE
2 | LV_2401-22_0_3_line_2 | NAYY 4x150 SE | 1 | 3 | 0.058129 | 0.208 | 0.08 | 261 | 0 | 0.27 | 1 | 1 | cs | TRUE
3 | LV_2401-22_0_3_line_3 | NAYY 4x150 SE | 2 | 4 | 0.047558 | 0.208 | 0.08 | 261 | 0 | 0.27 | 1 | 1 | cs | TRUE
4 | LV_2401-22_0_3_line_4 | NAYY 4x150 SE | 2 | 5 | 0.010242 | 0.208 | 0.08 | 261 | 0 | 0.27 | 1 | 1 | cs | TRUE
5 | LV_2401-22_0_3_line_5 | NAYY 4x150 SE | 3 | 11 | 0.017477 | 0.208 | 0.08 | 261 | 0 | 0.27 | 1 | 1 | cs | TRUE
6 | LV_2401-22_0_3_line_6 | NAYY 4x150 SE | 3 | 12 | 0.045907 | 0.208 | 0.08 | 261 | 0 | 0.27 | 1 | 1 | cs | TRUE
7 | LV_2401-22_0_3_line_7 | NAYY 4x150 SE | 4 | 9 | 0.027795 | 0.208 | 0.08 | 261 | 0 | 0.27 | 1 | 1 | cs | TRUE
8 | LV_2401-22_0_3_line_8 | NAYY 4x150 SE | 4 | 10 | 0.016622 | 0.208 | 0.08 | 261 | 0 | 0.27 | 1 | 1 | cs | TRUE
9 | LV_2401-22_0_3_line_9 | NAYY 4x150 SE | 6 | 7 | 0.03771 | 0.208 | 0.08 | 261 | 0 | 0.27 | 1 | 2 | cs | TRUE
10 | LV_2401-22_0_3_line_10 | NAYY 4x150 SE | 6 | 8 | 0.020526 | 0.208 | 0.08 | 261 | 0 | 0.27 | 1 | 1 | cs | TRUE
11 | LV_2401-22_0_3_line_11 | NAYY 4x150 SE | 7 | 13 | 0.0002123 | 0.208 | 0.08 | 261 | 0 | 0.27 | 1 | 2 | cs | TRUE
12 | LV_2401-22_0_3_line_12 | NAYY 4x150 SE | 8 | 14 | 0.030067 | 0.208 | 0.08 | 261 | 0 | 0.27 | 1 | 1 | cs | TRUE
13 | LV_2401-22_0_3_line_13 | NAYY 4x150 SE | 9 | 15 | 0.017305 | 0.208 | 0.08 | 261 | 0 | 0.27 | 1 | 1 | cs | TRUE
14 | LV_2401-22_0_3_line_14 | NAYY 4x150 SE | 10 | 16 | 0.043108 | 0.208 | 0.08 | 261 | 0 | 0.27 | 1 | 1 | cs | TRUE
15 | LV_2401-22_0_3_line_15 | NAYY 4x150 SE | 13 | 23 | 0.0059024 | 0.208 | 0.08 | 261 | 0 | 0.27 | 1 | 2 | cs | TRUE
16 | LV_2401-22_0_3_line_16 | NAYY 4x150 SE | 14 | 17 | 0.011635 | 0.208 | 0.08 | 261 | 0 | 0.27 | 1 | 1 | cs | TRUE
17 | LV_2401-22_0_3_line_17 | NAYY 4x150 SE | 14 | 18 | 0.016972 | 0.208 | 0.08 | 261 | 0 | 0.27 | 1 | 1 | cs | TRUE
18 | LV_2401-22_0_3_line_18 | NAYY 4x150 SE | 15 | 31 | 0.028539 | 0.208 | 0.08 | 261 | 0 | 0.27 | 1 | 1 | cs | TRUE
19 | LV_2401-22_0_3_line_19 | NAYY 4x150 SE | 16 | 30 | 0.0027247 | 0.208 | 0.08 | 261 | 0 | 0.27 | 1 | 1 | cs | TRUE
20 | LV_2401-22_0_3_line_20 | NAYY 4x150 SE | 17 | 19 | 0.012865 | 0.208 | 0.08 | 261 | 0 | 0.27 | 1 | 1 | cs | TRUE
21 | LV_2401-22_0_3_line_21 | NAYY 4x150 SE | 17 | 20 | 0.015909 | 0.208 | 0.08 | 261 | 0 | 0.27 | 1 | 1 | cs | TRUE
22 | LV_2401-22_0_3_line_22 | NAYY 4x150 SE | 18 | 21 | 0.013588 | 0.208 | 0.08 | 261 | 0 | 0.27 | 1 | 1 | cs | TRUE
23 | LV_2401-22_0_3_line_23 | NAYY 4x150 SE | 19 | 24 | 0.021605 | 0.208 | 0.08 | 261 | 0 | 0.27 | 1 | 1 | cs | TRUE
24 | LV_2401-22_0_3_line_24 | NAYY 4x150 SE | 20 | 25 | 0.017791 | 0.208 | 0.08 | 261 | 0 | 0.27 | 1 | 1 | cs | TRUE
25 | LV_2401-22_0_3_line_25 | NAYY 4x150 SE | 21 | 22 | 0.024097 | 0.208 | 0.08 | 261 | 0 | 0.27 | 1 | 1 | cs | TRUE
26 | LV_2401-22_0_3_line_26 | NAYY 4x150 SE | 22 | 29 | 0.045245 | 0.208 | 0.08 | 261 | 0 | 0.27 | 1 | 1 | cs | TRUE
27 | LV_2401-22_0_3_line_27 | NAYY 4x150 SE | 23 | 26 | 0.018244 | 0.208 | 0.08 | 261 | 0 | 0.27 | 1 | 1 | cs | TRUE
28 | LV_2401-22_0_3_line_28 | NAYY 4x150 SE | 23 | 27 | 0.045176 | 0.208 | 0.08 | 261 | 0 | 0.27 | 1 | 2 | cs | TRUE
29 | LV_2401-22_0_3_line_29 | NAYY 4x150 SE | 27 | 28 | 0.021033 | 0.208 | 0.08 | 261 | 0 | 0.27 | 1 | 2 | cs | TRUE
30 | LV_2401-22_0_3_line_30 | NAYY 4x150 SE | 28 | 30 | 0.020627 | 0.208 | 0.08 | 261 | 0 | 0.27 | 1 | 2 | cs | TRUE

## trafo
| name | std_type | hv_bus | lv_bus | sn_mva | vn_hv_kv | vn_lv_kv | vk_percent | vkr_percent | pfe_kw | i0_percent | shift_degree | tap_side | tap_neutral | tap_min | tap_max | tap_step_percent | tap_step_degree | tap_pos | tap_phase_shifter | parallel | df | in_service
0 | LV_2401-22_0_3_trafo_4 | 0.25 MVA 20/0.4 kV | 32 | 6 | 0.25 | 20 | 0.4 | 6 | 1.44 | 0.8 | 0.32 | 150 | hv | 0 | -2 | 2 | 2.5 | 0 | 0 | FALSE | 1 | 1 | TRUE

## line_geodata
| x0 | y0 | x1 | y1 | x2 | y2 | x3 | y3 | x4 | y4 | x5 | y5
0 | 2627278.2514 | 1241210.1208 | 2627290.7776 | 1241188.8369
1 | 2627254.8958 | 1241180.9285 | 2627248.5988 | 1241192.318 | 2627278.2514 | 1241210.1208
2 | 2627278.2514 | 1241210.1208 | 2627288.2864 | 1241216.1484 | 2627299.0454 | 1241222.5351 | 2627290.0436 | 1241238.4817 | 2627288.151 | 1241237.3945 | 2627281.6031 | 1241249.1052
3 | 2627229.284 | 1241216.7339 | 2627239.9941 | 1241199.1718 | 2627245.3035 | 1241190.4684 | 2627248.5988 | 1241192.318 | 2627254.8958 | 1241180.9285
4 | 2627254.8958 | 1241180.9285 | 2627252.8177 | 1241174.1147 | 2627254.3916 | 1241171.4226
5 | 2627281.6031 | 1241249.1052 | 2627266.5995 | 1241240.1419
6 | 2627281.6031 | 1241249.1052 | 2627300.6327 | 1241260.4775 | 2627288.7758 | 1241281.0429
7 | 2627229.284 | 1241216.7339 | 2627214.9541 | 1241240.5722
8 | 2627229.284 | 1241216.7339 | 2627214.9023 | 1241208.3991
9 | 2627207.2432 | 1241167.8132 | 2627174.7544 | 1241148.508
10 | 2627207.2432 | 1241167.8132 | 2627218.1715 | 1241150.4386
11 | 2627174.5719 | 1241148.3994 | 2627174.7544 | 1241148.508
12 | 2627234.1801 | 1241124.9872 | 2627218.1715 | 1241150.4386
13 | 2627214.9541 | 1241240.5722 | 2627200.0473 | 1241231.7832
14 | 2627178.5484 | 1241185.56 | 2627182.7007 | 1241189.737 | 2627214.9023 | 1241208.3991
15 | 2627169.4992 | 1241145.382 | 2627174.5719 | 1241148.3994
16 | 2627234.1801 | 1241124.9872 | 2627240.3793 | 1241115.1315
17 | 2627234.1801 | 1241124.9872 | 2627219.6548 | 1241116.2082
18 | 2627178.102 | 1241216.6441 | 2627177.0967 | 1241218.2517 | 2627200.0473 | 1241231.7832
19 | 2627176.6275 | 1241183.6276 | 2627178.5484 | 1241185.56
20 | 2627240.3793 | 1241115.1315 | 2627247.2336 | 1241104.2338
21 | 2627240.3793 | 1241115.1315 | 2627226.6826 | 1241107.0384
22 | 2627208.0257 | 1241109.1797 | 2627219.6548 | 1241116.2082
23 | 2627266.3676 | 1241114.3724 | 2627247.2336 | 1241104.2338
24 | 2627211.3657 | 1241097.9879 | 2627226.6826 | 1241107.0384
25 | 2627208.0257 | 1241109.1797 | 2627198.5716 | 1241103.3772 | 2627197.9115 | 1241100.6058 | 2627198.955 | 1241098.9095 | 2627191.9976 | 1241094.6376
26 | 2627191.9976 | 1241094.6376 | 2627180.7479 | 1241087.7303 | 2627178.501 | 1241091.3667 | 2627172.055 | 1241087.4126 | 2627164.201 | 1241100.3626 | 2627159.9191 | 1241097.6636
27 | 2627169.4992 | 1241145.382 | 2627178.7569 | 1241129.6477
28 | 2627140.9431 | 1241162.1288 | 2627155.5731 | 1241137.1131 | 2627160.9716 | 1241140.3176 | 2627169.4992 | 1241145.382
29 | 2627140.9431 | 1241162.1288 | 2627158.9589 | 1241172.9828
30 | 2627176.6275 | 1241183.6276 | 2627158.9589 | 1241172.9828

## bus_geodata
| x | y | coords
0 | 2627290.7776 | 1241188.8369
1 | 2627278.2514 | 1241210.1208
2 | 2627254.8958 | 1241180.9285
3 | 2627281.6031 | 1241249.1052
4 | 2627229.284 | 1241216.7339
5 | 2627254.3916 | 1241171.4226
6 | 2627207.2432 | 1241167.8132
7 | 2627174.7544 | 1241148.508
8 | 2627218.1715 | 1241150.4386
9 | 2627214.9541 | 1241240.5722
10 | 2627214.9023 | 1241208.3991
11 | 2627266.5995 | 1241240.1419
12 | 2627288.7758 | 1241281.0429
13 | 2627174.5719 | 1241148.3994
14 | 2627234.1801 | 1241124.9872
15 | 2627200.0473 | 1241231.7832
16 | 2627178.5484 | 1241185.56
17 | 2627240.3793 | 1241115.1315
18 | 2627219.6548 | 1241116.2082
19 | 2627247.2336 | 1241104.2338
20 | 2627226.6826 | 1241107.0384
21 | 2627208.0257 | 1241109.1797
22 | 2627191.9976 | 1241094.6376
23 | 2627169.4992 | 1241145.382
24 | 2627266.3676 | 1241114.3724
25 | 2627211.3657 | 1241097.9879
26 | 2627178.7569 | 1241129.6477
27 | 2627140.9431 | 1241162.1288
28 | 2627158.9589 | 1241172.9828
29 | 2627159.9191 | 1241097.6636
30 | 2627176.6275 | 1241183.6276
31 | 2627178.102 | 1241216.6441
32 | 2627174.7544 | 1241148.508

## line_std_types
| c_nf_per_km | r_ohm_per_km | x_ohm_per_km | max_i_ka | type | q_mm2 | alpha | voltage_rating
NAYY 4x50 SE | 210 | 0.642 | 0.083 | 0.142 | cs | 50 | 0.00403 | LV
NAYY 4x120 SE | 264 | 0.225 | 0.08 | 0.242 | cs | 120 | 0.00403 | LV
NAYY 4x150 SE | 261 | 0.208 | 0.08 | 0.27 | cs | 150 | 0.00403 | LV
NA2XS2Y 1x95 RM/25 12/20 kV | 216 | 0.313 | 0.132 | 0.252 | cs | 95 | 0.00403 | MV
NA2XS2Y 1x185 RM/25 12/20 kV | 273 | 0.161 | 0.117 | 0.362 | cs | 185 | 0.00403 | MV
NA2XS2Y 1x240 RM/25 12/20 kV | 304 | 0.122 | 0.112 | 0.421 | cs | 240 | 0.00403 | MV
NA2XS2Y 1x95 RM/25 6/10 kV | 315 | 0.313 | 0.123 | 0.249 | cs | 95 | 0.00403 | MV
NA2XS2Y 1x185 RM/25 6/10 kV | 406 | 0.161 | 0.11 | 0.358 | cs | 185 | 0.00403 | MV
NA2XS2Y 1x240 RM/25 6/10 kV | 456 | 0.122 | 0.105 | 0.416 | cs | 240 | 0.00403 | MV
NA2XS2Y 1x150 RM/25 12/20 kV | 250 | 0.206 | 0.116 | 0.319 | cs | 150 | 0.00403 | MV
NA2XS2Y 1x120 RM/25 12/20 kV | 230 | 0.253 | 0.119 | 0.283 | cs | 120 | 0.00403 | MV
NA2XS2Y 1x70 RM/25 12/20 kV | 190 | 0.443 | 0.132 | 0.22 | cs | 70 | 0.00403 | MV
NA2XS2Y 1x150 RM/25 6/10 kV | 360 | 0.206 | 0.11 | 0.315 | cs | 150 | 0.00403 | MV
NA2XS2Y 1x120 RM/25 6/10 kV | 340 | 0.253 | 0.113 | 0.28 | cs | 120 | 0.00403 | MV
NA2XS2Y 1x70 RM/25 6/10 kV | 280 | 0.443 | 0.123 | 0.217 | cs | 70 | 0.00403 | MV
N2XS(FL)2Y 1x120 RM/35 64/110 kV | 112 | 0.153 | 0.166 | 0.366 | cs | 120 | 0.00393 | HV
N2XS(FL)2Y 1x185 RM/35 64/110 kV | 125 | 0.099 | 0.156 | 0.457 | cs | 185 | 0.00393 | HV
N2XS(FL)2Y 1x240 RM/35 64/110 kV | 135 | 0.075 | 0.149 | 0.526 | cs | 240 | 0.00393 | HV
N2XS(FL)2Y 1x300 RM/35 64/110 kV | 144 | 0.06 | 0.144 | 0.588 | cs | 300 | 0.00393 | HV
15-AL1/3-ST1A 0.4 | 11 | 1.8769 | 0.35 | 0.105 | ol | 16 | 0.00403 | LV
24-AL1/4-ST1A 0.4 | 11.25 | 1.2012 | 0.335 | 0.14 | ol | 24 | 0.00403 | LV
48-AL1/8-ST1A 0.4 | 12.2 | 0.5939 | 0.3 | 0.21 | ol | 48 | 0.00403 | LV
94-AL1/15-ST1A 0.4 | 13.2 | 0.306 | 0.29 | 0.35 | ol | 94 | 0.00403 | LV
34-AL1/6-ST1A 10.0 | 9.7 | 0.8342 | 0.36 | 0.17 | ol | 34 | 0.00403 | MV
48-AL1/8-ST1A 10.0 | 10.1 | 0.5939 | 0.35 | 0.21 | ol | 48 | 0.00403 | MV
70-AL1/11-ST1A 10.0 | 10.4 | 0.4132 | 0.339 | 0.29 | ol | 70 | 0.00403 | MV
94-AL1/15-ST1A 10.0 | 10.75 | 0.306 | 0.33 | 0.35 | ol | 94 | 0.00403 | MV
122-AL1/20-ST1A 10.0 | 11.1 | 0.2376 | 0.323 | 0.41 | ol | 122 | 0.00403 | MV
149-AL1/24-ST1A 10.0 | 11.25 | 0.194 | 0.315 | 0.47 | ol | 149 | 0.00403 | MV
34-AL1/6-ST1A 20.0 | 9.15 | 0.8342 | 0.382 | 0.17 | ol | 34 | 0.00403 | MV
48-AL1/8-ST1A 20.0 | 9.5 | 0.5939 | 0.372 | 0.21 | ol | 48 | 0.00403 | MV
70-AL1/11-ST1A 20.0 | 9.7 | 0.4132 | 0.36 | 0.29 | ol | 70 | 0.00403 | MV
94-AL1/15-ST1A 20.0 | 10 | 0.306 | 0.35 | 0.35 | ol | 94 | 0.00403 | MV
122-AL1/20-ST1A 20.0 | 10.3 | 0.2376 | 0.344 | 0.41 | ol | 122 | 0.00403 | MV
149-AL1/24-ST1A 20.0 | 10.5 | 0.194 | 0.337 | 0.47 | ol | 149 | 0.00403 | MV
184-AL1/30-ST1A 20.0 | 10.75 | 0.1571 | 0.33 | 0.535 | ol | 184 | 0.00403 | MV
243-AL1/39-ST1A 20.0 | 11 | 0.1188 | 0.32 | 0.645 | ol | 243 | 0.00403 | MV
48-AL1/8-ST1A 110.0 | 8 | 0.5939 | 0.46 | 0.21 | ol | 48 | 0.00403 | HV
70-AL1/11-ST1A 110.0 | 8.4 | 0.4132 | 0.45 | 0.29 | ol | 70 | 0.00403 | HV
94-AL1/15-ST1A 110.0 | 8.65 | 0.306 | 0.44 | 0.35 | ol | 94 | 0.00403 | HV
122-AL1/20-ST1A 110.0 | 8.5 | 0.2376 | 0.43 | 0.41 | ol | 122 | 0.00403 | HV
149-AL1/24-ST1A 110.0 | 8.75 | 0.194 | 0.41 | 0.47 | ol | 149 | 0.00403 | HV
184-AL1/30-ST1A 110.0 | 8.8 | 0.1571 | 0.4 | 0.535 | ol | 184 | 0.00403 | HV
243-AL1/39-ST1A 110.0 | 9 | 0.1188 | 0.39 | 0.645 | ol | 243 | 0.00403 | HV
305-AL1/39-ST1A 110.0 | 9.2 | 0.0949 | 0.38 | 0.74 | ol | 305 | 0.00403 | HV
490-AL1/64-ST1A 110.0 | 9.75 | 0.059 | 0.37 | 0.96 | ol | 490 | 0.00403 | HV
679-AL1/86-ST1A 110.0 | 9.95 | 0.042 | 0.36 | 1.15 | ol | 679 | 0.00403 | HV
490-AL1/64-ST1A 220.0 | 10 | 0.059 | 0.285 | 0.96 | ol | 490 | 0.00403 | HV
679-AL1/86-ST1A 220.0 | 11.7 | 0.042 | 0.275 | 1.15 | ol | 679 | 0.00403 | HV
490-AL1/64-ST1A 380.0 | 11 | 0.059 | 0.253 | 0.96 | ol | 490 | 0.00403 | HV
679-AL1/86-ST1A 380.0 | 14.6 | 0.042 | 0.25 | 1.15 | ol | 679 | 0.00403 | HV

## trafo_std_types
| i0_percent | pfe_kw | vkr_percent | sn_mva | vn_lv_kv | vn_hv_kv | vk_percent | shift_degree | vector_group | tap_side | tap_neutral | tap_min | tap_max | tap_step_degree | tap_step_percent | tap_phase_shifter
160 MVA 380/110 kV | 0.06 | 60 | 0.25 | 160 | 110 | 380 | 12.2 | 0 | Yy0 | hv | 0 | -9 | 9 | 0 | 1.5 | FALSE
100 MVA 220/110 kV | 0.06 | 55 | 0.26 | 100 | 110 | 220 | 12 | 0 | Yy0 | hv | 0 | -9 | 9 | 0 | 1.5 | FALSE
63 MVA 110/20 kV | 0.04 | 22 | 0.32 | 63 | 20 | 110 | 18 | 150 | YNd5 | hv | 0 | -9 | 9 | 0 | 1.5 | FALSE
40 MVA 110/20 kV | 0.05 | 18 | 0.34 | 40 | 20 | 110 | 16.2 | 150 | YNd5 | hv | 0 | -9 | 9 | 0 | 1.5 | FALSE
25 MVA 110/20 kV | 0.07 | 14 | 0.41 | 25 | 20 | 110 | 12 | 150 | YNd5 | hv | 0 | -9 | 9 | 0 | 1.5 | FALSE
63 MVA 110/10 kV | 0.04 | 22 | 0.32 | 63 | 10 | 110 | 18 | 150 | YNd5 | hv | 0 | -9 | 9 | 0 | 1.5 | FALSE
40 MVA 110/10 kV | 0.05 | 18 | 0.34 | 40 | 10 | 110 | 16.2 | 150 | YNd5 | hv | 0 | -9 | 9 | 0 | 1.5 | FALSE
25 MVA 110/10 kV | 0.07 | 14 | 0.41 | 25 | 10 | 110 | 12 | 150 | YNd5 | hv | 0 | -9 | 9 | 0 | 1.5 | FALSE
0.25 MVA 20/0.4 kV | 0.32 | 0.8 | 1.44 | 0.25 | 0.4 | 20 | 6 | 150 | Yzn5 | hv | 0 | -2 | 2 | 0 | 2.5 | FALSE
0.4 MVA 20/0.4 kV | 0.3375 | 1.35 | 1.425 | 0.4 | 0.4 | 20 | 6 | 150 | Dyn5 | hv | 0 | -2 | 2 | 0 | 2.5 | FALSE
0.63 MVA 20/0.4 kV | 0.2619 | 1.65 | 1.206 | 0.63 | 0.4 | 20 | 6 | 150 | Dyn5 | hv | 0 | -2 | 2 | 0 | 2.5 | FALSE
0.25 MVA 10/0.4 kV | 0.24 | 0.6 | 1.2 | 0.25 | 0.4 | 10 | 4 | 150 | Dyn5 | hv | 0 | -2 | 2 | 0 | 2.5 | FALSE
0.4 MVA 10/0.4 kV | 0.2375 | 0.95 | 1.325 | 0.4 | 0.4 | 10 | 4 | 150 | Dyn5 | hv | 0 | -2 | 2 | 0 | 2.5 | FALSE
0.63 MVA 10/0.4 kV | 0.1873 | 1.18 | 1.0794 | 0.63 | 0.4 | 10 | 4 | 150 | Dyn5 | hv | 0 | -2 | 2 | 0 | 2.5 | FALSE

## trafo3w_std_types
| sn_hv_mva | sn_mv_mva | sn_lv_mva | vn_hv_kv | vn_mv_kv | vn_lv_kv | vk_hv_percent | vk_mv_percent | vk_lv_percent | vkr_hv_percent | vkr_mv_percent | vkr_lv_percent | pfe_kw | i0_percent | shift_mv_degree | shift_lv_degree | vector_group | tap_side | tap_neutral | tap_min | tap_max | tap_step_percent
63/25/38 MVA 110/20/10 kV | 63 | 25 | 38 | 110 | 20 | 10 | 10.4 | 10.4 | 10.4 | 0.28 | 0.32 | 0.35 | 35 | 0.89 | 0 | 0 | YN0yn0yn0 | hv | 0 | -10 | 10 | 1.2
63/25/38 MVA 110/10/10 kV | 63 | 25 | 38 | 110 | 10 | 10 | 10.4 | 10.4 | 10.4 | 0.28 | 0.32 | 0.35 | 35 | 0.89 | 0 | 0 | YN0yn0yn0 | hv | 0 | -10 | 10 | 1.2

## fuse_std_types
| fuse_type | i_rated_a | t_avg | t_min | t_total | x_avg | x_min | x_total
HV 100A | HV 100A | 100 | 0 | [10.0, 3.64, 0.854, 0.281, 0.1, 0.0531, 0.022, 0.01] | [10.0, 4.267, 1.21, 0.403, 0.1, 0.058, 0.022, 0.01] | 0 | [300.0, 350.0, 450.0, 550.0, 700.0, 850.0, 1200.0, 1752.0] | [600.0, 700.0, 900.0, 1150.0, 1665.0, 2000.0, 3000.0, 4313.0]
HV 10A | HV 10A | 10 | 0 | [10.0, 1675.0, 0.344, 0.156, 0.1, 0.0417, 0.0171, 0.01] | [10.0, 1.3, 0.3, 0.155, 0.1, 0.0555, 0.023, 0.01] | 0 | [30.0, 32.0, 35.0, 37.0, 39.0, 50.0, 70.0, 88.0] | [60.0, 70.0, 80.0, 87.0, 94.0, 110.0, 150.0, 216.0]
HV 125A | HV 125A | 125 | 0 | [10.0, 1.82, 0.344, 0.1, 0.0467, 0.0269, 0.01] | [10.0, 2.478, 0.426, 0.1, 0.0427, 0.0211, 0.01] | 0 | [375.0, 500.0, 700.0, 925.0, 1200.0, 1500.0, 2341.0] | [750.0, 1000.0, 1500.0, 2200.0, 3000.0, 4000.0, 5765.0]
HV 160A | HV 160A | 160 | 0 | [10.0, 4.15, 1.03, 0.198, 0.1, 0.051, 0.0172, 0.01] | [10.0, 2.3, 0.734, 0.274, 0.1, 0.046, 0.0177, 0.01] | 0 | [480.0, 550.0, 700.0, 1000.0, 1260.0, 1600.0, 2500.0, 3227.0] | [960.0, 1300.0, 1700.0, 2200.0, 2996.0, 4000.0, 6000.0, 7946.0]
HV 16A | HV 16A | 16 | 0 | [10.0, 0.352, 0.164, 0.1, 0.0649, 0.0342, 0.01] | [10.0, 2.34, 0.722, 0.181, 0.1, 0.055, 0.0296, 0.01] | 0 | [48.0, 60.0, 65.0, 71.0, 80.0, 100.0, 162.0] | [96.0, 110.0, 125.0, 150.0, 168.0, 200.0, 250.0, 398.0]
HV 200A | HV 200A | 200 | 0 | [10.0, 4.267, 1.21, 0.403, 0.1, 0.058, 0.022, 0.01] | [10.0, 3.73, 1.654, 0.328, 0.1, 0.0531, 0.019, 0.01] | 0 | [600.0, 700.0, 900.0, 1150.0, 1665.0, 2000.0, 3000.0, 4313.0] | [1200.0, 1500.0, 1800.0, 2700.0, 3960.0, 5000.0, 7500.0, 10620.0]
HV 20A | HV 20A | 20 | 0 | [10.0, 1.3, 0.3, 0.155, 0.1, 0.0555, 0.023, 0.01] | [10.0, 1.3, 0.161, 0.1, 0.0611, 0.0399, 0.0141, 0.01] | 0 | [60.0, 70.0, 80.0, 87.0, 94.0, 110.0, 150.0, 216.0] | [120.0, 150.0, 200.0, 223.0, 260.0, 300.0, 450.0, 532.0]
HV 25A | HV 25A | 25 | 0 | [10.0, 2.512, 0.833, 0.299, 0.1, 0.0372, 0.0223, 0.01] | [10.0, 3.125, 0.597, 0.198, 0.1, 0.0378, 0.022, 0.01] | 0 | [75.0, 82.0, 90.0, 100.0, 124.0, 170.0, 200.0, 289.0] | [150.0, 170.0, 210.0, 250.0, 294.0, 400.0, 500.0, 711.0]
HV 31.5A | HV 31.5A | 31.5 | 0 | [10.0, 2.34, 0.722, 0.181, 0.1, 0.055, 0.0296, 0.01] | [10.0, 2.84, 0.368, 0.164, 0.1, 0.0621, 0.0378, 0.0195, 0.01] | 0 | [95.0, 110.0, 125.0, 150.0, 165.0, 200.0, 250.0, 390.0] | [189.0, 220.0, 300.0, 350.0, 393.0, 450.0, 530.0, 700.0, 960.0]
HV 40A | HV 40A | 40 | 0 | [10.0, 1.3, 0.161, 0.1, 0.0611, 0.0399, 0.0141, 0.01] | [10.0, 2.05, 0.369, 0.198, 0.1, 0.051, 0.0298, 0.01] | 0 | [120.0, 150.0, 200.0, 223.0, 260.0, 300.0, 450.0, 532.0] | [240.0, 300.0, 400.0, 450.0, 530.0, 650.0, 800.0, 1311.0]
HV 50A | HV 50A | 50 | 0 | [10.0, 3.215, 0.597, 0.198, 0.1, 0.0378, 0.022, 0.01] | [10.0, 3.64, 0.854, 0.281, 0.1, 0.0531, 0.022, 0.01] | 0 | [150.0, 170.0, 210.0, 250.0, 294.0, 400.0, 500.0, 711.0] | [300.0, 350.0, 450.0, 550.0, 700.0, 850.0, 1200.0, 1752.0]
HV 6.3A | HV 6.3A | 6.3 | 0 | [10.0, 1.39, 0.344, 0.168, 0.1, 0.056, 0.0263, 0.01] | [10.0, 1.711, 0.516, 0.198, 0.1, 0.0634, 0.0303, 0.01] | 0 | [19.0, 19.5, 20.4, 20.8, 22.0, 25.0, 32.0, 48.0] | [38.0, 40.0, 43.0, 48.0, 53.0, 60.0, 75.0, 118.0]
HV 63A | HV 63A | 63 | 0 | [10.0, 2.84, 0.368, 0.164, 0.1, 0.0621, 0.0378, 0.0195, 0.01] | [10.0, 1.82, 0.344, 0.1, 0.0467, 0.0269, 0.01] | 0 | [189.0, 220.0, 300.0, 350.0, 393.0, 450.0, 530.0, 700.0, 961.0] | [378.0, 500.0, 700.0, 934.0, 1200.0, 1500.0, 2366.0]
HV 80A | HV 80A | 80 | 0 | [10.0, 2.05, 0.369, 0.198, 0.1, 0.051, 0.0298, 0.01] | [10.0, 4.15, 1.03, 0.198, 0.1, 0.051, 0.0172, 0.01] | 0 | [240.0, 300.0, 400.0, 450.0, 530.0, 650.0, 800.0, 1311.0] | [480.0, 550.0, 700.0, 1000.0, 1260.0, 1600.0, 2500.0, 3227.0]
Siemens NH-1-100 | Siemens NH-1-100 | 100 | [5400.0, 2000.0, 400.0, 20.0, 1.0, 0.2, 0.012, 0.004] | 0 | 0 | [150.0, 190.0, 250.0, 430.0, 900.0, 1250.0, 2700.0, 3600.0] | 0 | 0
Siemens NH-1-125 | Siemens NH-1-125 | 125 | [4800.0, 120.0, 7.0, 0.1, 0.004] | 0 | 0 | [180.0, 400.0, 740.0, 2000.0, 4250.0] | 0 | 0
Siemens NH-1-16 | Siemens NH-1-16 | 16 | [4000.0, 400.0, 2.0, 0.1, 0.04, 0.01] | 0 | 0 | [26.0, 35.0, 75.0, 150.0, 200.0, 300.0] | 0 | 0
Siemens NH-1-160 | Siemens NH-1-160 | 160 | [4800.0, 120.0, 7.0, 0.1, 0.004] | 0 | 0 | [210.0, 500.0, 900.0, 2300.0, 5000.0] | 0 | 0
Siemens NH-1-25 | Siemens NH-1-25 | 25 | [4000.0, 1000.0, 10.0, 0.2, 0.02, 0.01] | 0 | 0 | [40.0, 50.0, 100.0, 210.0, 400.0, 500.0] | 0 | 0
Siemens NH-1-50 | Siemens NH-1-50 | 50 | [4000.0, 40.0, 4.0, 1.0, 0.02, 0.01] | 0 | 0 | [86.0, 200.0, 300.0, 400.0, 1000.0, 1280.0] | 0 | 0
Siemens NH-1-63 | Siemens NH-1-63 | 63 | [4000.0, 100.0, 10.0, 2.0, 0.04, 0.01] | 0 | 0 | [100.0, 200.0, 300.0, 400.0, 1000.0, 1500.0] | 0 | 0
Siemens NH-1-80 | Siemens NH-1-80 | 80 | [4800.0, 120.0, 7.0, 0.1, 0.01] | 0 | 0 | [150.58, 250.0, 450.0, 1150.0, 2470.0] | 0 | 0
Siemens NH-2-1000 | Siemens NH-2-1000 | 1000 | [4800.0, 120.0, 7.0, 0.1, 0.004] | 0 | 0 | [1900.0, 3500.0, 8400.0, 24000.0, 52000.0] | 0 | 0
Siemens NH-2-200 | Siemens NH-2-200 | 200 | [4800.0, 120.0, 7.0, 0.1, 0.004] | 0 | 0 | [280.0, 650.0, 1200.0, 3000.0, 7000.0] | 0 | 0
Siemens NH-2-224 | Siemens NH-2-224 | 224 | [4800.0, 120.0, 7.0, 0.2, 0.04, 0.004] | 0 | 0 | [400.0, 750.0, 1453.0, 3025.0, 4315.0, 7600.0] | 0 | 0
Siemens NH-2-250 | Siemens NH-2-250 | 250 | [4800.0, 120.0, 7.0, 0.1, 0.004] | 0 | 0 | [450.0, 800.0, 1650.0, 4000.0, 8500.0] | 0 | 0
Siemens NH-2-315 | Siemens NH-2-315 | 315 | [4800.0, 120.0, 7.0, 0.1, 0.004] | 0 | 0 | [550.0, 920.0, 1900.0, 5000.0, 11000.0] | 0 | 0
Siemens NH-2-355 | Siemens NH-2-355 | 355 | [4800.0, 120.0, 6.0, 0.1, 0.004] | 0 | 0 | [650.0, 1116.27, 2350.0, 5840.0, 12790.0] | 0 | 0
Siemens NH-2-400 | Siemens NH-2-400 | 400 | [4800.0, 120.0, 7.0, 0.1, 0.004] | 0 | 0 | [720.0, 1350.0, 2800.0, 6500.0, 15000.0] | 0 | 0
Siemens NH-2-425 | Siemens NH-2-425 | 425 | [4800.0, 120.0, 7.0, 0.1, 0.004] | 0 | 0 | [850.0, 1500.0, 3050.0, 7500.0, 16500.0] | 0 | 0
Siemens NH-2-630 | Siemens NH-2-630 | 630 | [4800.0, 120.0, 7.0, 0.1, 0.004] | 0 | 0 | [1200.0, 2000.0, 4800.0, 12000.0, 26000.0] | 0 | 0

## res_bus
| vm_pu | va_degree | p_mw | q_mvar
0 | 0.97514 | -0.17434 | 0.0097867 | 0.0024528
1 | 0.97549 | -0.17181 | 0 | 0
2 | 0.97896 | -0.14706 | 0 | 0
3 | 0.97208 | -0.19625 | 0 | 0
4 | 0.98311 | -0.11765 | 0 | 0
5 | 0.97881 | -0.14811 | 0.0098792 | 0.002476
6 | 1 | 0 | -0.18129 | -0.045552
7 | 0.99674 | -0.02248 | 0 | 0
8 | 0.99826 | -0.012119 | 0.0065104 | 0.0016316
9 | 0.9828 | -0.11987 | 0 | 0
10 | 0.98475 | -0.1061 | 0.011075 | 0.0027757
11 | 0.97155 | -0.2001 | 0.020838 | 0.0052224
12 | 0.97079 | -0.20553 | 0.019108 | 0.0047889
13 | 0.99672 | -0.022607 | 0.011281 | 0.0028274
14 | 0.996 | -0.027978 | 0 | 0
15 | 0.98261 | -0.12125 | 0.0038222 | 0.00095793
16 | 0.98969 | -0.071473 | 0.011048 | 0.0027689
17 | 0.99552 | -0.031356 | 0 | 0
18 | 0.99543 | -0.032028 | 0.0060213 | 0.0015091
19 | 0.99534 | -0.032609 | 0 | 0
20 | 0.99508 | -0.034427 | 0.010161 | 0.0025466
21 | 0.99508 | -0.034449 | 0 | 0
22 | 0.99447 | -0.038745 | 0.011174 | 0.0028004
23 | 0.99626 | -0.025804 | 0 | 0
24 | 0.99504 | -0.034716 | 0.009674 | 0.0024245
25 | 0.99486 | -0.036041 | 0.0089971 | 0.0022549
26 | 0.99608 | -0.02704 | 0.0067373 | 0.0016885
27 | 0.99294 | -0.04883 | 0 | 0
28 | 0.99139 | -0.059603 | 0.011532 | 0.0028901
29 | 0.99405 | -0.041715 | 0.0064996 | 0.001629
30 | 0.99005 | -0.068989 | 0 | 0
31 | 0.98245 | -0.1224 | 0.0039044 | 0.00097853
32 | 0.99998 | 149.9947 | 0 | 0

## res_line
| p_from_mw | q_from_mvar | p_to_mw | q_to_mvar | pl_mw | ql_mvar | i_from_ka | i_to_ka | i_ka | vm_from_pu | va_from_degree | vm_to_pu | va_to_degree | loading_percent
0 | -0.0097867 | -0.0024528 | 0.0097901 | 0.0024538 | 3.4369e-06 | 1.0137e-06 | 0.014934 | 0.014934 | 0.014934 | 0.97514 | -0.17434 | 0.97549 | -0.17181 | 5.5311
1 | -0.049907 | -0.01253 | 0.05008 | 0.012595 | 0.00017218 | 6.5627e-05 | 0.076137 | 0.076137 | 0.076137 | 0.97549 | -0.17181 | 0.97896 | -0.14706 | 28.1988
2 | 0.040117 | 0.010076 | -0.039981 | -0.010024 | 0.00013587 | 5.1535e-05 | 0.061203 | 0.061203 | 0.061203 | 0.97549 | -0.17181 | 0.97208 | -0.19625 | 22.6678
3 | -0.05996 | -0.015072 | 0.060207 | 0.015166 | 0.00024659 | 9.4241e-05 | 0.091155 | 0.091155 | 0.091155 | 0.97896 | -0.14706 | 0.98311 | -0.11765 | 33.7611
4 | 0.0098806 | 0.0024764 | -0.0098792 | -0.002476 | 1.4416e-06 | 4.2569e-07 | 0.015019 | 0.015019 | 0.015019 | 0.97896 | -0.14706 | 0.97881 | -0.14811 | 5.5624
5 | 0.020849 | 0.0052265 | -0.020838 | -0.0052224 | 1.1108e-05 | 4.0558e-06 | 0.031915 | 0.031915 | 0.031915 | 0.97208 | -0.19625 | 0.97155 | -0.2001 | 11.8203
6 | 0.019133 | 0.0047978 | -0.019108 | -0.0047889 | 2.4573e-05 | 8.8827e-06 | 0.029288 | 0.029288 | 0.029288 | 0.97208 | -0.19625 | 0.97079 | -0.20553 | 10.8476
7 | 0.0077311 | 0.0019373 | -0.0077287 | -0.0019367 | 2.3748e-06 | 5.6107e-07 | 0.011701 | 0.011702 | 0.011702 | 0.98311 | -0.11765 | 0.9828 | -0.11987 | 4.3339
8 | -0.067938 | -0.017103 | 0.068048 | 0.017145 | 0.00010973 | 4.1994e-05 | 0.10286 | 0.10286 | 0.10286 | 0.98311 | -0.11765 | 0.98475 | -0.1061 | 38.0949
9 | 0.12118 | 0.030652 | -0.1208 | -0.030506 | 0.00038297 | 0.00014631 | 0.18042 | 0.18042 | 0.18042 | 1 | 0 | 0.99674 | -0.02248 | 33.4104
10 | 0.059313 | 0.014899 | -0.059214 | -0.014861 | 9.9797e-05 | 3.8115e-05 | 0.088271 | 0.088271 | 0.088271 | 1 | 0 | 0.99826 | -0.012119 | 32.693
11 | 0.1208 | 0.030506 | -0.12079 | -0.030505 | 2.156e-06 | 8.237e-07 | 0.18042 | 0.18042 | 0.18042 | 0.99674 | -0.02248 | 0.99672 | -0.022607 | 33.4104
12 | 0.052703 | 0.01323 | -0.052587 | -0.013185 | 0.00011581 | 4.4152e-05 | 0.078567 | 0.078567 | 0.078567 | 0.99826 | -0.012119 | 0.996 | -0.027978 | 29.0989
13 | 0.0077287 | 0.0019367 | -0.0077272 | -0.0019363 | 1.4786e-06 | 3.4944e-07 | 0.011702 | 0.011702 | 0.011702 | 0.9828 | -0.11987 | 0.98261 | -0.12125 | 4.3339
14 | -0.079123 | -0.019921 | 0.079508 | 0.020068 | 0.00038472 | 0.00014742 | 0.11959 | 0.11959 | 0.11959 | 0.98475 | -0.1061 | 0.98969 | -0.071473 | 44.2932
15 | 0.10951 | 0.027678 | -0.10946 | -0.027659 | 4.9273e-05 | 1.8797e-05 | 0.16357 | 0.16357 | 0.16357 | 0.99672 | -0.022607 | 0.99626 | -0.025804 | 30.2915
16 | 0.02886 | 0.0072358 | -0.028847 | -0.0072308 | 1.3498e-05 | 5.0402e-06 | 0.043118 | 0.043118 | 0.043118 | 0.996 | -0.027978 | 0.99552 | -0.031356 | 15.9697
17 | 0.023727 | 0.0059496 | -0.023714 | -0.0059447 | 1.3309e-05 | 4.8979e-06 | 0.035449 | 0.035449 | 0.035449 | 0.996 | -0.027978 | 0.99543 | -0.032028 | 13.1293
18 | 0.003905 | 0.00097841 | -0.0039044 | -0.00097853 | 6.2275e-07 | -1.2192e-07 | 0.0059135 | 0.0059136 | 0.0059136 | 0.98261 | -0.12125 | 0.98245 | -0.1224 | 2.1902
19 | -0.090556 | -0.022837 | 0.090587 | 0.022849 | 3.1541e-05 | 1.2096e-05 | 0.1362 | 0.1362 | 0.1362 | 0.98969 | -0.071473 | 0.99005 | -0.068989 | 50.4453
20 | 0.0096785 | 0.0024258 | -0.0096768 | -0.0024253 | 1.6801e-06 | 4.7895e-07 | 0.014467 | 0.014467 | 0.014467 | 0.99552 | -0.031356 | 0.99534 | -0.032609 | 5.358
21 | 0.019168 | 0.004805 | -0.01916 | -0.004802 | 8.1494e-06 | 2.9276e-06 | 0.028651 | 0.028651 | 0.028651 | 0.99552 | -0.031356 | 0.99508 | -0.034427 | 10.6117
22 | 0.017692 | 0.0044356 | -0.017686 | -0.0044335 | 5.931e-06 | 2.1046e-06 | 0.026448 | 0.026448 | 0.026448 | 0.99543 | -0.032028 | 0.99508 | -0.034449 | 9.7956
23 | 0.0096768 | 0.0024253 | -0.009674 | -0.0024245 | 2.8215e-06 | 8.0447e-07 | 0.014467 | 0.014467 | 0.014467 | 0.99534 | -0.032609 | 0.99504 | -0.034716 | 5.3581
24 | 0.0089991 | 0.0022554 | -0.0089971 | -0.0022549 | 2.0104e-06 | 5.4217e-07 | 0.013457 | 0.013457 | 0.013457 | 0.99508 | -0.034427 | 0.99486 | -0.036041 | 4.9841
25 | 0.017686 | 0.0044335 | -0.017676 | -0.0044298 | 1.0518e-05 | 3.7327e-06 | 0.026448 | 0.026448 | 0.026448 | 0.99508 | -0.034449 | 0.99447 | -0.038745 | 9.7957
26 | 0.0065023 | 0.0016294 | -0.0064996 | -0.001629 | 2.6725e-06 | 4.4111e-07 | 0.0097292 | 0.0097294 | 0.0097294 | 0.99447 | -0.038745 | 0.99405 | -0.041715 | 3.6035
27 | 0.0067385 | 0.0016887 | -0.0067373 | -0.0016885 | 1.1532e-06 | 2.0602e-07 | 0.010065 | 0.010065 | 0.010065 | 0.99626 | -0.025804 | 0.99608 | -0.02704 | 3.7277
28 | 0.10272 | 0.02597 | -0.10239 | -0.025844 | 0.00033215 | 0.00012658 | 0.15351 | 0.15351 | 0.15351 | 0.99626 | -0.025804 | 0.99294 | -0.04883 | 28.4278
29 | 0.10239 | 0.025844 | -0.10224 | -0.025785 | 0.00015464 | 5.8934e-05 | 0.15351 | 0.15351 | 0.15351 | 0.99294 | -0.04883 | 0.99139 | -0.059603 | 28.4278
30 | 0.090706 | 0.022895 | -0.090587 | -0.022849 | 0.00011939 | 4.5388e-05 | 0.1362 | 0.1362 | 0.1362 | 0.99139 | -0.059603 | 0.99005 | -0.068989 | 25.2226

## res_trafo
| p_hv_mw | q_hv_mvar | p_lv_mw | q_lv_mvar | pl_mw | ql_mvar | i_hv_ka | i_lv_ka | vm_hv_pu | va_hv_degree | vm_lv_pu | va_lv_degree | loading_percent
0 | 2.5187e-16 | 8.8016e-16 | 0.00079998 | 7.4552e-08 | 0.00079998 | 7.4552e-08 | 2.6429e-17 | 0.0011547 | 0.99998 | 149.9947 | 1 | 0 | 0.31999

## res_ext_grid
| p_mw | q_mvar
0 | 0.18129 | 0.045552

## res_load
| p_mw | q_mvar
0 | 0.0097867 | 0.0024528
1 | 0.0098792 | 0.002476
2 | 0.0065104 | 0.0016316
3 | 0.011075 | 0.0027757
4 | 0.020838 | 0.0052224
5 | 0.019108 | 0.0047889
6 | 0.011281 | 0.0028274
7 | 0.0038222 | 0.00095793
8 | 0.011048 | 0.0027689
9 | 0.0060213 | 0.0015091
10 | 0.010161 | 0.0025466
11 | 0.011174 | 0.0028004
12 | 0.009674 | 0.0024245
13 | 0.0089971 | 0.0022549
14 | 0.0067373 | 0.0016885
15 | 0.011532 | 0.0028901
16 | 0.0064996 | 0.001629
17 | 0.0039044 | 0.00097853

## dtypes
| element | column | dtype
0 | bus | name | object
1 | bus | vn_kv | float64
2 | bus | type | object
3 | bus | zone | object
4 | bus | in_service | bool
5 | load | name | object
6 | load | bus | uint32
7 | load | p_mw | float64
8 | load | q_mvar | float64
9 | load | const_z_percent | float64
10 | load | const_i_percent | float64
11 | load | sn_mva | float64
12 | load | scaling | float64
13 | load | in_service | bool
14 | load | type | object
15 | ext_grid | name | object
16 | ext_grid | bus | uint32
17 | ext_grid | vm_pu | float64
18 | ext_grid | va_degree | float64
19 | ext_grid | slack_weight | float64
20 | ext_grid | in_service | bool
21 | line | name | object
22 | line | std_type | object
23 | line | from_bus | uint32
24 | line | to_bus | uint32
25 | line | length_km | float64
26 | line | r_ohm_per_km | float64
27 | line | x_ohm_per_km | float64
28 | line | c_nf_per_km | float64
29 | line | g_us_per_km | float64
30 | line | max_i_ka | float64
31 | line | df | float64
32 | line | parallel | uint32
33 | line | type | object
34 | line | in_service | bool
35 | trafo | name | object
36 | trafo | std_type | object
37 | trafo | hv_bus | uint32
38 | trafo | lv_bus | uint32
39 | trafo | sn_mva | float64
40 | trafo | vn_hv_kv | float64
41 | trafo | vn_lv_kv | float64
42 | trafo | vk_percent | float64
43 | trafo | vkr_percent | float64
44 | trafo | pfe_kw | float64
45 | trafo | i0_percent | float64
46 | trafo | shift_degree | float64
47 | trafo | tap_side | object
48 | trafo | tap_neutral | int32
49 | trafo | tap_min | int32
50 | trafo | tap_max | int32
51 | trafo | tap_step_percent | float64
52 | trafo | tap_step_degree | float64
53 | trafo | tap_pos | int32
54 | trafo | tap_phase_shifter | bool
55 | trafo | parallel | uint32
56 | trafo | df | float64
57 | trafo | in_service | bool
58 | line_geodata | coords | object
59 | bus_geodata | x | float64
60 | bus_geodata | y | float64
61 | bus_geodata | coords | object
62 | res_bus | vm_pu | float64
63 | res_bus | va_degree | float64
64 | res_bus | p_mw | float64
65 | res_bus | q_mvar | float64
66 | res_line | p_from_mw | float64
67 | res_line | q_from_mvar | float64
68 | res_line | p_to_mw | float64
69 | res_line | q_to_mvar | float64
70 | res_line | pl_mw | float64
71 | res_line | ql_mvar | float64
72 | res_line | i_from_ka | float64
73 | res_line | i_to_ka | float64
74 | res_line | i_ka | float64
75 | res_line | vm_from_pu | float64
76 | res_line | va_from_degree | float64
77 | res_line | vm_to_pu | float64
78 | res_line | va_to_degree | float64
79 | res_line | loading_percent | float64
80 | res_trafo | p_hv_mw | float64
81 | res_trafo | q_hv_mvar | float64
82 | res_trafo | p_lv_mw | float64
83 | res_trafo | q_lv_mvar | float64
84 | res_trafo | pl_mw | float64
85 | res_trafo | ql_mvar | float64
86 | res_trafo | i_hv_ka | float64
87 | res_trafo | i_lv_ka | float64
88 | res_trafo | vm_hv_pu | float64
89 | res_trafo | va_hv_degree | float64
90 | res_trafo | vm_lv_pu | float64
91 | res_trafo | va_lv_degree | float64
92 | res_trafo | loading_percent | float64
93 | res_ext_grid | p_mw | float64
94 | res_ext_grid | q_mvar | float64
95 | res_load | p_mw | float64
96 | res_load | q_mvar | float64

## parameters
| version | format_version | converged | OPF_converged | name | f_hz | sn_mva
0 | 2.14.6 | 2.14.0 | TRUE | FALSE |  | 50 | 1