## bus
| name | vn_kv | type | zone | in_service
0 | bus_LV_2401-2_0_4_node_0 | 0.4 | n |  | TRUE
1 | bus_LV_2401-2_0_4_node_1 | 0.4 | n |  | TRUE
2 | bus_LV_2401-2_0_4_node_2 | 0.4 | n |  | TRUE
3 | bus_LV_2401-2_0_4_node_3 | 0.4 | n |  | TRUE
4 | bus_LV_2401-2_0_4_node_4 | 0.4 | n |  | TRUE
5 | bus_LV_2401-2_0_4_node_29 | 0.4 | n |  | TRUE
6 | bus_LV_2401-2_0_4_node_39 | 0.4 | n |  | TRUE
7 | bus_LV_2401-2_0_4_node_30 | 0.4 | n |  | TRUE
8 | bus_LV_2401-2_0_4_node_33 | 0.4 | n |  | TRUE
9 | bus_LV_2401-2_0_4_node_28 | 0.4 | n |  | TRUE
10 | bus_LV_2401-2_0_4_node_31 | 0.4 | n |  | TRUE
11 | bus_LV_2401-2_0_4_node_40 | 0.4 | n |  | TRUE
12 | bus_LV_2401-2_0_4_node_5 | 0.4 | n |  | TRUE
13 | bus_LV_2401-2_0_4_node_6 | 0.4 | n |  | TRUE
14 | bus_LV_2401-2_0_4_node_7 | 0.4 | n |  | TRUE
15 | bus_LV_2401-2_0_4_node_8 | 0.4 | n |  | TRUE
16 | bus_LV_2401-2_0_4_node_9 | 0.4 | n |  | TRUE
17 | bus_LV_2401-2_0_4_node_23 | 0.4 | n |  | TRUE
18 | bus_LV_2401-2_0_4_node_47 | 0.4 | n |  | TRUE
19 | bus_LV_2401-2_0_4_node_48 | 0.4 | n |  | TRUE
20 | bus_LV_2401-2_0_4_node_24 | 0.4 | n |  | TRUE
21 | bus_LV_2401-2_0_4_node_22 | 0.4 | n |  | TRUE
22 | bus_LV_2401-2_0_4_node_46 | 0.4 | n |  | TRUE
23 | bus_LV_2401-2_0_4_node_10 | 0.4 | n |  | TRUE
24 | bus_LV_2401-2_0_4_node_11 | 0.4 | n |  | TRUE
25 | bus_LV_2401-2_0_4_node_12 | 0.4 | n |  | TRUE
26 | bus_LV_2401-2_0_4_node_14 | 0.4 | n |  | TRUE
27 | bus_LV_2401-2_0_4_node_15 | 0.4 | n |  | TRUE
28 | bus_LV_2401-2_0_4_node_19 | 0.4 | n |  | TRUE
29 | bus_LV_2401-2_0_4_node_43 | 0.4 | n |  | TRUE
30 | bus_LV_2401-2_0_4_node_27 | 0.4 | n |  | TRUE
31 | bus_LV_2401-2_0_4_node_49 | 0.4 | n |  | TRUE
32 | bus_LV_2401-2_0_4_node_26 | 0.4 | n |  | TRUE
33 | bus_LV_2401-2_0_4_node_41 | 0.4 | n |  | TRUE
34 | bus_LV_2401-2_0_4_node_32 | 0.4 | n |  | TRUE
35 | bus_LV_2401-2_0_4_node_17 | 0.4 | n |  | TRUE
36 | bus_LV_2401-2_0_4_node_16 | 0.4 | n |  | TRUE
37 | bus_LV_2401-2_0_4_node_18 | 0.4 | n |  | TRUE
38 | bus_LV_2401-2_0_4_node_44 | 0.4 | n |  | TRUE
39 | bus_LV_2401-2_0_4_node_34 | 0.4 | n |  | TRUE
40 | bus_LV_2401-2_0_4_node_20 | 0.4 | n |  | TRUE
41 | bus_LV_2401-2_0_4_node_42 | 0.4 | n |  | TRUE
42 | bus_LV_2401-2_0_4_node_36 | 0.4 | n |  | TRUE
43 | bus_LV_2401-2_0_4_node_35 | 0.4 | n |  | TRUE
44 | bus_LV_2401-2_0_4_node_45 | 0.4 | n |  | TRUE
45 | bus_MV_334_0_node_55 | 20 | n |  | TRUE

## load
| name | bus | p_mw | q_mvar | const_z_percent | const_i_percent | sn_mva | scaling | in_service | type
0 | LV_2401-2_0_4_load_0 | 0 | 0.0024014 | 0.00060185 | 0 | 0 |  | 1 | TRUE | wye
1 | LV_2401-2_0_4_load_1 | 1 | 0.0024091 | 0.00060378 | 0 | 0 |  | 1 | TRUE | wye
2 | LV_2401-2_0_4_load_2 | 2 | 0.0024683 | 0.00061862 | 0 | 0 |  | 1 | TRUE | wye
3 | LV_2401-2_0_4_load_3 | 3 | 0.0024076 | 0.0006034 | 0 | 0 |  | 1 | TRUE | wye
4 | LV_2401-2_0_4_load_29 | 5 | 0.0025801 | 0.00064662 | 0 | 0 |  | 1 | TRUE | wye
5 | LV_2401-2_0_4_load_39 | 6 | 0.01377 | 0.0034511 | 0 | 0 |  | 1 | TRUE | wye
6 | LV_2401-2_0_4_load_30 | 7 | 0.0025139 | 0.00063004 | 0 | 0 |  | 1 | TRUE | wye
7 | LV_2401-2_0_4_load_31 | 10 | 0.0024654 | 0.00061789 | 0 | 0 |  | 1 | TRUE | wye
8 | LV_2401-2_0_4_load_40 | 11 | 0.013776 | 0.0034526 | 0 | 0 |  | 1 | TRUE | wye
9 | LV_2401-2_0_4_load_5 | 12 | 0.01923 | 0.0048194 | 0 | 0 |  | 1 | TRUE | wye
10 | LV_2401-2_0_4_load_47 | 18 | 0.0039579 | 0.00099196 | 0 | 0 |  | 1 | TRUE | wye
11 | LV_2401-2_0_4_load_48 | 19 | 0.0087122 | 0.0021835 | 0 | 0 |  | 1 | TRUE | wye
12 | LV_2401-2_0_4_load_10 | 23 | 0.016758 | 0.0041999 | 0 | 0 |  | 1 | TRUE | wye
13 | LV_2401-2_0_4_load_11 | 24 | 0.016691 | 0.0041832 | 0 | 0 |  | 1 | TRUE | wye
14 | LV_2401-2_0_4_load_14 | 26 | 0.016641 | 0.0041706 | 0 | 0 |  | 1 | TRUE | wye
15 | LV_2401-2_0_4_load_15 | 27 | 0.017068 | 0.0042776 | 0 | 0 |  | 1 | TRUE | wye
16 | LV_2401-2_0_4_load_43 | 29 | 0.0089023 | 0.0022311 | 0 | 0 |  | 1 | TRUE | wye
17 | LV_2401-2_0_4_load_49 | 31 | 0.013678 | 0.0034279 | 0 | 0 |  | 1 | TRUE | wye
18 | LV_2401-2_0_4_load_41 | 33 | 0.0089498 | 0.002243 | 0 | 0 |  | 1 | TRUE | wye
19 | LV_2401-2_0_4_load_16 | 36 | 0.016641 | 0.0041706 | 0 | 0 |  | 1 | TRUE | wye
20 | LV_2401-2_0_4_load_44 | 38 | 0.018691 | 0.0046843 | 0 | 0 |  | 1 | TRUE | wye
21 | LV_2401-2_0_4_load_34 | 39 | 0.002406 | 0.00060301 | 0 | 0 |  | 1 | TRUE | wye
22 | LV_2401-2_0_4_load_20 | 40 | 0.0049381 | 0.0012376 | 0 | 0 |  | 1 | TRUE | wye
23 | LV_2401-2_0_4_load_42 | 41 | 0.010039 | 0.0025159 | 0 | 0 |  | 1 | TRUE | wye
24 | LV_2401-2_0_4_load_36 | 42 | 0.0024075 | 0.00060338 | 0 | 0 |  | 1 | TRUE | wye
25 | LV_2401-2_0_4_load_35 | 43 | 0.0024075 | 0.00060338 | 0 | 0 |  | 1 | TRUE | wye
26 | LV_2401-2_0_4_load_45 | 44 | 0.0092758 | 0.0023247 | 0 | 0 |  | 1 | TRUE | wye

## ext_grid
| name | bus | vm_pu | va_degree | slack_weight | in_service
0 |  | 43 | 1 | 0 | 1 | TRUE

## line
| name | std_type | from_bus | to_bus | length_km | r_ohm_per_km | x_ohm_per_km | c_nf_per_km | g_us_per_km | max_i_ka | df | parallel | type | in_service
0 | LV_2401-2_0_4_line_0 | NAYY 4x150 SE | 0 | 1 | 0.03185 | 0.208 | 0.08 | 261 | 0 | 0.27 | 1 | 1 | cs | TRUE
1 | LV_2401-2_0_4_line_1 | NAYY 4x150 SE | 0 | 2 | 5.9507e-05 | 0.208 | 0.08 | 261 | 0 | 0.27 | 1 | 1 | cs | TRUE
2 | LV_2401-2_0_4_line_2 | NAYY 4x150 SE | 1 | 3 | 0.0062234 | 0.208 | 0.08 | 261 | 0 | 0.27 | 1 | 1 | cs | TRUE
3 | LV_2401-2_0_4_line_3 | NAYY 4x150 SE | 2 | 4 | 0.020121 | 0.208 | 0.08 | 261 | 0 | 0.27 | 1 | 1 | cs | TRUE
4 | LV_2401-2_0_4_line_4 | NAYY 4x150 SE | 3 | 5 | 0.0062886 | 0.208 | 0.08 | 261 | 0 | 0.27 | 1 | 1 | cs | TRUE
5 | LV_2401-2_0_4_line_5 | NAYY 4x150 SE | 4 | 6 | 0.019145 | 0.208 | 0.08 | 261 | 0 | 0.27 | 1 | 1 | cs | TRUE
6 | LV_2401-2_0_4_line_6 | NAYY 4x150 SE | 5 | 7 | 0.0064731 | 0.208 | 0.08 | 261 | 0 | 0.27 | 1 | 2 | cs | TRUE
7 | LV_2401-2_0_4_line_7 | NAYY 4x150 SE | 6 | 11 | 0.0016012 | 0.208 | 0.08 | 261 | 0 | 0.27 | 1 | 1 | cs | TRUE
8 | LV_2401-2_0_4_line_8 | NAYY 4x150 SE | 7 | 30 | 0.029401 | 0.208 | 0.08 | 261 | 0 | 0.27 | 1 | 3 | cs | TRUE
9 | LV_2401-2_0_4_line_9 | NAYY 4x150 SE | 8 | 9 | 0.010371 | 0.208 | 0.08 | 261 | 0 | 0.27 | 1 | 3 | cs | TRUE
10 | LV_2401-2_0_4_line_10 | NAYY 4x150 SE | 8 | 10 | 0.022106 | 0.208 | 0.08 | 261 | 0 | 0.27 | 1 | 3 | cs | TRUE
11 | LV_2401-2_0_4_line_11 | NAYY 4x150 SE | 9 | 29 | 0.035754 | 0.208 | 0.08 | 261 | 0 | 0.27 | 1 | 1 | cs | TRUE
12 | LV_2401-2_0_4_line_12 | NAYY 4x150 SE | 9 | 30 | 0.05051 | 0.208 | 0.08 | 261 | 0 | 0.27 | 1 | 3 | cs | TRUE
13 | LV_2401-2_0_4_line_13 | NAYY 4x150 SE | 10 | 34 | 0.016019 | 0.208 | 0.08 | 261 | 0 | 0.27 | 1 | 3 | cs | TRUE
14 | LV_2401-2_0_4_line_14 | NAYY 4x150 SE | 11 | 16 | 0.023074 | 0.208 | 0.08 | 261 | 0 | 0.27 | 1 | 1 | cs | TRUE
15 | LV_2401-2_0_4_line_15 | NAYY 4x150 SE | 12 | 13 | 0.041253 | 0.208 | 0.08 | 261 | 0 | 0.27 | 1 | 1 | cs | TRUE
16 | LV_2401-2_0_4_line_16 | NAYY 4x150 SE | 12 | 14 | 0.014117 | 0.208 | 0.08 | 261 | 0 | 0.27 | 1 | 1 | cs | TRUE
17 | LV_2401-2_0_4_line_17 | NAYY 4x150 SE | 13 | 15 | 0.019475 | 0.208 | 0.08 | 261 | 0 | 0.27 | 1 | 1 | cs | TRUE
18 | LV_2401-2_0_4_line_18 | NAYY 4x150 SE | 14 | 16 | 0.007786 | 0.208 | 0.08 | 261 | 0 | 0.27 | 1 | 1 | cs | TRUE
19 | LV_2401-2_0_4_line_19 | NAYY 4x150 SE | 15 | 17 | 0.17167 | 0.208 | 0.08 | 261 | 0 | 0.27 | 1 | 1 | cs | TRUE
20 | LV_2401-2_0_4_line_20 | NAYY 4x150 SE | 15 | 18 | 0.022858 | 0.208 | 0.08 | 261 | 0 | 0.27 | 1 | 1 | cs | TRUE
21 | LV_2401-2_0_4_line_21 | NAYY 4x150 SE | 17 | 19 | 0.0022522 | 0.208 | 0.08 | 261 | 0 | 0.27 | 1 | 1 | cs | TRUE
22 | LV_2401-2_0_4_line_22 | NAYY 4x150 SE | 18 | 22 | 0.0171 | 0.208 | 0.08 | 261 | 0 | 0.27 | 1 | 1 | cs | TRUE
23 | LV_2401-2_0_4_line_23 | NAYY 4x150 SE | 19 | 20 | 0.0086126 | 0.208 | 0.08 | 261 | 0 | 0.27 | 1 | 1 | cs | TRUE
24 | LV_2401-2_0_4_line_24 | NAYY 4x150 SE | 20 | 21 | 0.015026 | 0.208 | 0.08 | 261 | 0 | 0.27 | 1 | 1 | cs | TRUE
25 | LV_2401-2_0_4_line_25 | NAYY 4x150 SE | 21 | 40 | 0.029031 | 0.208 | 0.08 | 261 | 0 | 0.27 | 1 | 1 | cs | TRUE
26 | LV_2401-2_0_4_line_26 | NAYY 4x150 SE | 22 | 44 | 0.023626 | 0.208 | 0.08 | 261 | 0 | 0.27 | 1 | 1 | cs | TRUE
27 | LV_2401-2_0_4_line_27 | NAYY 4x150 SE | 23 | 24 | 0.033463 | 0.208 | 0.08 | 261 | 0 | 0.27 | 1 | 1 | cs | TRUE
28 | LV_2401-2_0_4_line_28 | NAYY 4x150 SE | 23 | 25 | 0.015428 | 0.208 | 0.08 | 261 | 0 | 0.27 | 1 | 1 | cs | TRUE
29 | LV_2401-2_0_4_line_29 | NAYY 4x150 SE | 25 | 26 | 0.021669 | 0.208 | 0.08 | 261 | 0 | 0.27 | 1 | 1 | cs | TRUE
30 | LV_2401-2_0_4_line_30 | NAYY 4x150 SE | 25 | 27 | 0.033517 | 0.208 | 0.08 | 261 | 0 | 0.27 | 1 | 1 | cs | TRUE
31 | LV_2401-2_0_4_line_31 | NAYY 4x150 SE | 26 | 28 | 0.021064 | 0.208 | 0.08 | 261 | 0 | 0.27 | 1 | 1 | cs | TRUE
32 | LV_2401-2_0_4_line_32 | NAYY 4x150 SE | 28 | 34 | 0.014005 | 0.208 | 0.08 | 261 | 0 | 0.27 | 1 | 1 | cs | TRUE
33 | LV_2401-2_0_4_line_33 | NAYY 4x150 SE | 28 | 35 | 0.037544 | 0.208 | 0.08 | 261 | 0 | 0.27 | 1 | 1 | cs | TRUE
34 | LV_2401-2_0_4_line_34 | NAYY 4x150 SE | 29 | 32 | 0.0058964 | 0.208 | 0.08 | 261 | 0 | 0.27 | 1 | 1 | cs | TRUE
35 | LV_2401-2_0_4_line_35 | NAYY 4x150 SE | 30 | 31 | 0.008401 | 0.208 | 0.08 | 261 | 0 | 0.27 | 1 | 1 | cs | TRUE
36 | LV_2401-2_0_4_line_36 | NAYY 4x150 SE | 32 | 33 | 0.015881 | 0.208 | 0.08 | 261 | 0 | 0.27 | 1 | 1 | cs | TRUE
37 | LV_2401-2_0_4_line_37 | NAYY 4x150 SE | 33 | 41 | 0.011564 | 0.208 | 0.08 | 261 | 0 | 0.27 | 1 | 1 | cs | TRUE
38 | LV_2401-2_0_4_line_38 | NAYY 4x150 SE | 34 | 39 | 0.019239 | 0.208 | 0.08 | 261 | 0 | 0.27 | 1 | 3 | cs | TRUE
39 | LV_2401-2_0_4_line_39 | NAYY 4x150 SE | 35 | 37 | 0.001908 | 0.208 | 0.08 | 261 | 0 | 0.27 | 1 | 1 | cs | TRUE
40 | LV_2401-2_0_4_line_40 | NAYY 4x150 SE | 35 | 36 | 0.018537 | 0.208 | 0.08 | 261 | 0 | 0.27 | 1 | 1 | cs | TRUE
41 | LV_2401-2_0_4_line_41 | NAYY 4x150 SE | 37 | 38 | 0.017113 | 0.208 | 0.08 | 261 | 0 | 0.27 | 1 | 1 | cs | TRUE
42 | LV_2401-2_0_4_line_42 | NAYY 4x150 SE | 39 | 42 | 0.0062208 | 0.208 | 0.08 | 261 | 0 | 0.27 | 1 | 3 | cs | TRUE
43 | LV_2401-2_0_4_line_43 | NAYY 4x150 SE | 42 | 43 | 0.0062227 | 0.208 | 0.08 | 261 | 0 | 0.27 | 1 | 3 | cs | TRUE

## trafo
| name | std_type | hv_bus | lv_bus | sn_mva | vn_hv_kv | vn_lv_kv | vk_percent | vkr_percent | pfe_kw | i0_percent | shift_degree | tap_side | tap_neutral | tap_min | tap_max | tap_step_percent | tap_step_degree | tap_pos | tap_phase_shifter | parallel | df | in_service
0 | LV_2401-2_0_4_trafo_35 | 0.25 MVA 20/0.4 kV | 45 | 43 | 0.25 | 20 | 0.4 | 6 | 1.44 | 0.8 | 0.32 | 150 | hv | 0 | -2 | 2 | 2.5 | 0 | 0 | FALSE | 1 | 1 | TRUE

## line_geodata
| x0 | y0 | x1 | y1 | x2 | y2 | x3 | y3 | x4 | y4 | x5 | y5 | x6 | y6 | x7 | y7 | x8 | y8
0 | 2627085.3585 | 1241202.7941 | 2627097.9026 | 1241210.2185 | 2627106.7987 | 1241195.4126
1 | 2627085.3585 | 1241202.7941 | 2627085.3072 | 1241202.7638
2 | 2627106.7987 | 1241195.4126 | 2627110.0039 | 1241190.0781
3 | 2627067.9919 | 1241192.5156 | 2627085.3072 | 1241202.7638
4 | 2627113.2427 | 1241184.6877 | 2627110.0039 | 1241190.0781
5 | 2627067.9919 | 1241192.5156 | 2627066.6514 | 1241194.6997 | 2627060.9777 | 1241203.7796 | 2627058.0858 | 1241208.8938
6 | 2627113.2427 | 1241184.6877 | 2627116.5766 | 1241179.1392
7 | 2627057.2977 | 1241210.2876 | 2627058.0858 | 1241208.8938
8 | 2627131.7192 | 1241153.9371 | 2627116.5766 | 1241179.1392
9 | 2627124.9086 | 1241118.8839 | 2627115.9739 | 1241113.5731
10 | 2627115.9739 | 1241113.5731 | 2627096.9694 | 1241102.2822
11 | 2627124.9086 | 1241118.8839 | 2627143.435 | 1241088.3046
12 | 2627124.9086 | 1241118.8839 | 2627145.417 | 1241131.0741 | 2627131.7192 | 1241153.9371
13 | 2627083.1979 | 1241094.1003 | 2627096.9694 | 1241102.2822
14 | 2627045.9404 | 1241230.3725 | 2627057.2977 | 1241210.2876
15 | 2627013.2088 | 1241284.3912 | 2627034.5875 | 1241249.1095
16 | 2627041.9032 | 1241237.0361 | 2627034.5875 | 1241249.1095
17 | 2627002.6712 | 1241300.7871 | 2627013.2088 | 1241284.3912
18 | 2627045.9404 | 1241230.3725 | 2627041.9032 | 1241237.0361
19 | 2627002.6712 | 1241300.7871 | 2627024.0991 | 1241310.1792 | 2627026.8303 | 1241311.3813 | 2627067.1889 | 1241330.6548 | 2627072.8641 | 1241317.9059 | 2627080.5171 | 1241304.1321 | 2627099.4364 | 1241273.4099 | 2627111.5011 | 1241253.8081 | 2627117.678 | 1241243.8077
20 | 2627002.6712 | 1241300.7871 | 2626981.3615 | 1241292.5175
21 | 2627117.678 | 1241243.8077 | 2627119.605 | 1241244.9734
22 | 2626965.4202 | 1241286.3311 | 2626981.3615 | 1241292.5175
23 | 2627126.974 | 1241249.4314 | 2627119.605 | 1241244.9734
24 | 2627139.9578 | 1241257.051 | 2627129.2352 | 1241250.9205 | 2627126.974 | 1241249.4314
25 | 2627139.9578 | 1241257.051 | 2627143.5091 | 1241259.1241 | 2627165.0305 | 1241271.685
26 | 2626965.4202 | 1241286.3311 | 2626977.7295 | 1241266.1656
27 | 2627049.5364 | 1241027.2043 | 2627079.0777 | 1241042.924
28 | 2627092.6974 | 1241050.1714 | 2627079.0777 | 1241042.924
29 | 2627092.6974 | 1241050.1714 | 2627081.7322 | 1241068.8614
30 | 2627117.6969 | 1241050.7635 | 2627112.5486 | 1241060.6351 | 2627092.6974 | 1241050.1714
31 | 2627071.0731 | 1241087.0296 | 2627081.7322 | 1241068.8614
32 | 2627083.1979 | 1241094.1003 | 2627071.0731 | 1241087.0296
33 | 2627071.0731 | 1241087.0296 | 2627038.5667 | 1241068.0808
34 | 2627149.1361 | 1241089.8094 | 2627143.435 | 1241088.3046
35 | 2627131.7192 | 1241153.9371 | 2627124.6485 | 1241149.3686
36 | 2627149.1361 | 1241089.8094 | 2627157.6278 | 1241076.3891
37 | 2627163.8109 | 1241066.6173 | 2627157.6278 | 1241076.3891
38 | 2627083.1979 | 1241094.1003 | 2627073.5091 | 1241110.7221
39 | 2627036.9153 | 1241067.1171 | 2627038.5667 | 1241068.0808
40 | 2627038.5667 | 1241068.0808 | 2627047.912 | 1241052.0725
41 | 2627036.9153 | 1241067.1171 | 2627022.1033 | 1241058.547
42 | 2627070.3764 | 1241116.0966 | 2627073.5091 | 1241110.7221
43 | 2627070.3764 | 1241116.0966 | 2627067.2427 | 1241121.4726

## bus_geodata
| x | y | coords
0 | 2627085.3585 | 1241202.7941
1 | 2627106.7987 | 1241195.4126
2 | 2627085.3072 | 1241202.7638
3 | 2627110.0039 | 1241190.0781
4 | 2627067.9919 | 1241192.5156
5 | 2627113.2427 | 1241184.6877
6 | 2627058.0858 | 1241208.8938
7 | 2627116.5766 | 1241179.1392
8 | 2627115.9739 | 1241113.5731
9 | 2627124.9086 | 1241118.8839
10 | 2627096.9694 | 1241102.2822
11 | 2627057.2977 | 1241210.2876
12 | 2627034.5875 | 1241249.1095
13 | 2627013.2088 | 1241284.3912
14 | 2627041.9032 | 1241237.0361
15 | 2627002.6712 | 1241300.7871
16 | 2627045.9404 | 1241230.3725
17 | 2627117.678 | 1241243.8077
18 | 2626981.3615 | 1241292.5175
19 | 2627119.605 | 1241244.9734
20 | 2627126.974 | 1241249.4314
21 | 2627139.9578 | 1241257.051
22 | 2626965.4202 | 1241286.3311
23 | 2627079.0777 | 1241042.924
24 | 2627049.5364 | 1241027.2043
25 | 2627092.6974 | 1241050.1714
26 | 2627081.7322 | 1241068.8614
27 | 2627117.6969 | 1241050.7635
28 | 2627071.0731 | 1241087.0296
29 | 2627143.435 | 1241088.3046
30 | 2627131.7192 | 1241153.9371
31 | 2627124.6485 | 1241149.3686
32 | 2627149.1361 | 1241089.8094
33 | 2627157.6278 | 1241076.3891
34 | 2627083.1979 | 1241094.1003
35 | 2627038.5667 | 1241068.0808
36 | 2627047.912 | 1241052.0725
37 | 2627036.9153 | 1241067.1171
38 | 2627022.1033 | 1241058.547
39 | 2627073.5091 | 1241110.7221
40 | 2627165.0306 | 1241271.685
41 | 2627163.8109 | 1241066.6173
42 | 2627070.3764 | 1241116.0966
43 | 2627067.2427 | 1241121.4726
44 | 2626977.7295 | 1241266.1656
45 | 2627083.1979 | 1241094.1003

## line_std_types
| c_nf_per_km | r_ohm_per_km | x_ohm_per_km | max_i_ka | type | q_mm2 | alpha | voltage_rating
NAYY 4x50 SE | 210 | 0.642 | 0.083 | 0.142 | cs | 50 | 0.00403 | LV
NAYY 4x120 SE | 264 | 0.225 | 0.08 | 0.242 | cs | 120 | 0.00403 | LV
NAYY 4x150 SE | 261 | 0.208 | 0.08 | 0.27 | cs | 150 | 0.00403 | LV
NA2XS2Y 1x95 RM/25 12/20 kV | 216 | 0.313 | 0.132 | 0.252 | cs | 95 | 0.00403 | MV
NA2XS2Y 1x185 RM/25 12/20 kV | 273 | 0.161 | 0.117 | 0.362 | cs | 185 | 0.00403 | MV
NA2XS2Y 1x240 RM/25 12/20 kV | 304 | 0.122 | 0.112 | 0.421 | cs | 240 | 0.00403 | MV
NA2XS2Y 1x95 RM/25 6/10 kV | 315 | 0.313 | 0.123 | 0.249 | cs | 95 | 0.00403 | MV
NA2XS2Y 1x185 RM/25 6/10 kV | 406 | 0.161 | 0.11 | 0.358 | cs | 185 | 0.00403 | MV
NA2XS2Y 1x240 RM/25 6/10 kV | 456 | 0.122 | 0.105 | 0.416 | cs | 240 | 0.00403 | MV
NA2XS2Y 1x150 RM/25 12/20 kV | 250 | 0.206 | 0.116 | 0.319 | cs | 150 | 0.00403 | MV
NA2XS2Y 1x120 RM/25 12/20 kV | 230 | 0.253 | 0.119 | 0.283 | cs | 120 | 0.00403 | MV
NA2XS2Y 1x70 RM/25 12/20 kV | 190 | 0.443 | 0.132 | 0.22 | cs | 70 | 0.00403 | MV
NA2XS2Y 1x150 RM/25 6/10 kV | 360 | 0.206 | 0.11 | 0.315 | cs | 150 | 0.00403 | MV
NA2XS2Y 1x120 RM/25 6/10 kV | 340 | 0.253 | 0.113 | 0.28 | cs | 120 | 0.00403 | MV
NA2XS2Y 1x70 RM/25 6/10 kV | 280 | 0.443 | 0.123 | 0.217 | cs | 70 | 0.00403 | MV
N2XS(FL)2Y 1x120 RM/35 64/110 kV | 112 | 0.153 | 0.166 | 0.366 | cs | 120 | 0.00393 | HV
N2XS(FL)2Y 1x185 RM/35 64/110 kV | 125 | 0.099 | 0.156 | 0.457 | cs | 185 | 0.00393 | HV
N2XS(FL)2Y 1x240 RM/35 64/110 kV | 135 | 0.075 | 0.149 | 0.526 | cs | 240 | 0.00393 | HV
N2XS(FL)2Y 1x300 RM/35 64/110 kV | 144 | 0.06 | 0.144 | 0.588 | cs | 300 | 0.00393 | HV
15-AL1/3-ST1A 0.4 | 11 | 1.8769 | 0.35 | 0.105 | ol | 16 | 0.00403 | LV
24-AL1/4-ST1A 0.4 | 11.25 | 1.2012 | 0.335 | 0.14 | ol | 24 | 0.00403 | LV
48-AL1/8-ST1A 0.4 | 12.2 | 0.5939 | 0.3 | 0.21 | ol | 48 | 0.00403 | LV
94-AL1/15-ST1A 0.4 | 13.2 | 0.306 | 0.29 | 0.35 | ol | 94 | 0.00403 | LV
34-AL1/6-ST1A 10.0 | 9.7 | 0.8342 | 0.36 | 0.17 | ol | 34 | 0.00403 | MV
48-AL1/8-ST1A 10.0 | 10.1 | 0.5939 | 0.35 | 0.21 | ol | 48 | 0.00403 | MV
70-AL1/11-ST1A 10.0 | 10.4 | 0.4132 | 0.339 | 0.29 | ol | 70 | 0.00403 | MV
94-AL1/15-ST1A 10.0 | 10.75 | 0.306 | 0.33 | 0.35 | ol | 94 | 0.00403 | MV
122-AL1/20-ST1A 10.0 | 11.1 | 0.2376 | 0.323 | 0.41 | ol | 122 | 0.00403 | MV
149-AL1/24-ST1A 10.0 | 11.25 | 0.194 | 0.315 | 0.47 | ol | 149 | 0.00403 | MV
34-AL1/6-ST1A 20.0 | 9.15 | 0.8342 | 0.382 | 0.17 | ol | 34 | 0.00403 | MV
48-AL1/8-ST1A 20.0 | 9.5 | 0.5939 | 0.372 | 0.21 | ol | 48 | 0.00403 | MV
70-AL1/11-ST1A 20.0 | 9.7 | 0.4132 | 0.36 | 0.29 | ol | 70 | 0.00403 | MV
94-AL1/15-ST1A 20.0 | 10 | 0.306 | 0.35 | 0.35 | ol | 94 | 0.00403 | MV
122-AL1/20-ST1A 20.0 | 10.3 | 0.2376 | 0.344 | 0.41 | ol | 122 | 0.00403 | MV
149-AL1/24-ST1A 20.0 | 10.5 | 0.194 | 0.337 | 0.47 | ol | 149 | 0.00403 | MV
184-AL1/30-ST1A 20.0 | 10.75 | 0.1571 | 0.33 | 0.535 | ol | 184 | 0.00403 | MV
243-AL1/39-ST1A 20.0 | 11 | 0.1188 | 0.32 | 0.645 | ol | 243 | 0.00403 | MV
48-AL1/8-ST1A 110.0 | 8 | 0.5939 | 0.46 | 0.21 | ol | 48 | 0.00403 | HV
70-AL1/11-ST1A 110.0 | 8.4 | 0.4132 | 0.45 | 0.29 | ol | 70 | 0.00403 | HV
94-AL1/15-ST1A 110.0 | 8.65 | 0.306 | 0.44 | 0.35 | ol | 94 | 0.00403 | HV
122-AL1/20-ST1A 110.0 | 8.5 | 0.2376 | 0.43 | 0.41 | ol | 122 | 0.00403 | HV
149-AL1/24-ST1A 110.0 | 8.75 | 0.194 | 0.41 | 0.47 | ol | 149 | 0.00403 | HV
184-AL1/30-ST1A 110.0 | 8.8 | 0.1571 | 0.4 | 0.535 | ol | 184 | 0.00403 | HV
243-AL1/39-ST1A 110.0 | 9 | 0.1188 | 0.39 | 0.645 | ol | 243 | 0.00403 | HV
305-AL1/39-ST1A 110.0 | 9.2 | 0.0949 | 0.38 | 0.74 | ol | 305 | 0.00403 | HV
490-AL1/64-ST1A 110.0 | 9.75 | 0.059 | 0.37 | 0.96 | ol | 490 | 0.00403 | HV
679-AL1/86-ST1A 110.0 | 9.95 | 0.042 | 0.36 | 1.15 | ol | 679 | 0.00403 | HV
490-AL1/64-ST1A 220.0 | 10 | 0.059 | 0.285 | 0.96 | ol | 490 | 0.00403 | HV
679-AL1/86-ST1A 220.0 | 11.7 | 0.042 | 0.275 | 1.15 | ol | 679 | 0.00403 | HV
490-AL1/64-ST1A 380.0 | 11 | 0.059 | 0.253 | 0.96 | ol | 490 | 0.00403 | HV
679-AL1/86-ST1A 380.0 | 14.6 | 0.042 | 0.25 | 1.15 | ol | 679 | 0.00403 | HV

## trafo_std_types
| i0_percent | pfe_kw | vkr_percent | sn_mva | vn_lv_kv | vn_hv_kv | vk_percent | shift_degree | vector_group | tap_side | tap_neutral | tap_min | tap_max | tap_step_degree | tap_step_percent | tap_phase_shifter
160 MVA 380/110 kV | 0.06 | 60 | 0.25 | 160 | 110 | 380 | 12.2 | 0 | Yy0 | hv | 0 | -9 | 9 | 0 | 1.5 | FALSE
100 MVA 220/110 kV | 0.06 | 55 | 0.26 | 100 | 110 | 220 | 12 | 0 | Yy0 | hv | 0 | -9 | 9 | 0 | 1.5 | FALSE
63 MVA 110/20 kV | 0.04 | 22 | 0.32 | 63 | 20 | 110 | 18 | 150 | YNd5 | hv | 0 | -9 | 9 | 0 | 1.5 | FALSE
40 MVA 110/20 kV | 0.05 | 18 | 0.34 | 40 | 20 | 110 | 16.2 | 150 | YNd5 | hv | 0 | -9 | 9 | 0 | 1.5 | FALSE
25 MVA 110/20 kV | 0.07 | 14 | 0.41 | 25 | 20 | 110 | 12 | 150 | YNd5 | hv | 0 | -9 | 9 | 0 | 1.5 | FALSE
63 MVA 110/10 kV | 0.04 | 22 | 0.32 | 63 | 10 | 110 | 18 | 150 | YNd5 | hv | 0 | -9 | 9 | 0 | 1.5 | FALSE
40 MVA 110/10 kV | 0.05 | 18 | 0.34 | 40 | 10 | 110 | 16.2 | 150 | YNd5 | hv | 0 | -9 | 9 | 0 | 1.5 | FALSE
25 MVA 110/10 kV | 0.07 | 14 | 0.41 | 25 | 10 | 110 | 12 | 150 | YNd5 | hv | 0 | -9 | 9 | 0 | 1.5 | FALSE
0.25 MVA 20/0.4 kV | 0.32 | 0.8 | 1.44 | 0.25 | 0.4 | 20 | 6 | 150 | Yzn5 | hv | 0 | -2 | 2 | 0 | 2.5 | FALSE
0.4 MVA 20/0.4 kV | 0.3375 | 1.35 | 1.425 | 0.4 | 0.4 | 20 | 6 | 150 | Dyn5 | hv | 0 | -2 | 2 | 0 | 2.5 | FALSE
0.63 MVA 20/0.4 kV | 0.2619 | 1.65 | 1.206 | 0.63 | 0.4 | 20 | 6 | 150 | Dyn5 | hv | 0 | -2 | 2 | 0 | 2.5 | FALSE
0.25 MVA 10/0.4 kV | 0.24 | 0.6 | 1.2 | 0.25 | 0.4 | 10 | 4 | 150 | Dyn5 | hv | 0 | -2 | 2 | 0 | 2.5 | FALSE
0.4 MVA 10/0.4 kV | 0.2375 | 0.95 | 1.325 | 0.4 | 0.4 | 10 | 4 | 150 | Dyn5 | hv | 0 | -2 | 2 | 0 | 2.5 | FALSE
0.63 MVA 10/0.4 kV | 0.1873 | 1.18 | 1.0794 | 0.63 | 0.4 | 10 | 4 | 150 | Dyn5 | hv | 0 | -2 | 2 | 0 | 2.5 | FALSE

## trafo3w_std_types
| sn_hv_mva | sn_mv_mva | sn_lv_mva | vn_hv_kv | vn_mv_kv | vn_lv_kv | vk_hv_percent | vk_mv_percent | vk_lv_percent | vkr_hv_percent | vkr_mv_percent | vkr_lv_percent | pfe_kw | i0_percent | shift_mv_degree | shift_lv_degree | vector_group | tap_side | tap_neutral | tap_min | tap_max | tap_step_percent
63/25/38 MVA 110/20/10 kV | 63 | 25 | 38 | 110 | 20 | 10 | 10.4 | 10.4 | 10.4 | 0.28 | 0.32 | 0.35 | 35 | 0.89 | 0 | 0 | YN0yn0yn0 | hv | 0 | -10 | 10 | 1.2
63/25/38 MVA 110/10/10 kV | 63 | 25 | 38 | 110 | 10 | 10 | 10.4 | 10.4 | 10.4 | 0.28 | 0.32 | 0.35 | 35 | 0.89 | 0 | 0 | YN0yn0yn0 | hv | 0 | -10 | 10 | 1.2

## fuse_std_types
| fuse_type | i_rated_a | t_avg | t_min | t_total | x_avg | x_min | x_total
HV 100A | HV 100A | 100 | 0 | [10.0, 3.64, 0.854, 0.281, 0.1, 0.0531, 0.022, 0.01] | [10.0, 4.267, 1.21, 0.403, 0.1, 0.058, 0.022, 0.01] | 0 | [300.0, 350.0, 450.0, 550.0, 700.0, 850.0, 1200.0, 1752.0] | [600.0, 700.0, 900.0, 1150.0, 1665.0, 2000.0, 3000.0, 4313.0]
HV 10A | HV 10A | 10 | 0 | [10.0, 1675.0, 0.344, 0.156, 0.1, 0.0417, 0.0171, 0.01] | [10.0, 1.3, 0.3, 0.155, 0.1, 0.0555, 0.023, 0.01] | 0 | [30.0, 32.0, 35.0, 37.0, 39.0, 50.0, 70.0, 88.0] | [60.0, 70.0, 80.0, 87.0, 94.0, 110.0, 150.0, 216.0]
HV 125A | HV 125A | 125 | 0 | [10.0, 1.82, 0.344, 0.1, 0.0467, 0.0269, 0.01] | [10.0, 2.478, 0.426, 0.1, 0.0427, 0.0211, 0.01] | 0 | [375.0, 500.0, 700.0, 925.0, 1200.0, 1500.0, 2341.0] | [750.0, 1000.0, 1500.0, 2200.0, 3000.0, 4000.0, 5765.0]
HV 160A | HV 160A | 160 | 0 | [10.0, 4.15, 1.03, 0.198, 0.1, 0.051, 0.0172, 0.01] | [10.0, 2.3, 0.734, 0.274, 0.1, 0.046, 0.0177, 0.01] | 0 | [480.0, 550.0, 700.0, 1000.0, 1260.0, 1600.0, 2500.0, 3227.0] | [960.0, 1300.0, 1700.0, 2200.0, 2996.0, 4000.0, 6000.0, 7946.0]
HV 16A | HV 16A | 16 | 0 | [10.0, 0.352, 0.164, 0.1, 0.0649, 0.0342, 0.01] | [10.0, 2.34, 0.722, 0.181, 0.1, 0.055, 0.0296, 0.01] | 0 | [48.0, 60.0, 65.0, 71.0, 80.0, 100.0, 162.0] | [96.0, 110.0, 125.0, 150.0, 168.0, 200.0, 250.0, 398.0]
HV 200A | HV 200A | 200 | 0 | [10.0, 4.267, 1.21, 0.403, 0.1, 0.058, 0.022, 0.01] | [10.0, 3.73, 1.654, 0.328, 0.1, 0.0531, 0.019, 0.01] | 0 | [600.0, 700.0, 900.0, 1150.0, 1665.0, 2000.0, 3000.0, 4313.0] | [1200.0, 1500.0, 1800.0, 2700.0, 3960.0, 5000.0, 7500.0, 10620.0]
HV 20A | HV 20A | 20 | 0 | [10.0, 1.3, 0.3, 0.155, 0.1, 0.0555, 0.023, 0.01] | [10.0, 1.3, 0.161, 0.1, 0.0611, 0.0399, 0.0141, 0.01] | 0 | [60.0, 70.0, 80.0, 87.0, 94.0, 110.0, 150.0, 216.0] | [120.0, 150.0, 200.0, 223.0, 260.0, 300.0, 450.0, 532.0]
HV 25A | HV 25A | 25 | 0 | [10.0, 2.512, 0.833, 0.299, 0.1, 0.0372, 0.0223, 0.01] | [10.0, 3.125, 0.597, 0.198, 0.1, 0.0378, 0.022, 0.01] | 0 | [75.0, 82.0, 90.0, 100.0, 124.0, 170.0, 200.0, 289.0] | [150.0, 170.0, 210.0, 250.0, 294.0, 400.0, 500.0, 711.0]
HV 31.5A | HV 31.5A | 31.5 | 0 | [10.0, 2.34, 0.722, 0.181, 0.1, 0.055, 0.0296, 0.01] | [10.0, 2.84, 0.368, 0.164, 0.1, 0.0621, 0.0378, 0.0195, 0.01] | 0 | [95.0, 110.0, 125.0, 150.0, 165.0, 200.0, 250.0, 390.0] | [189.0, 220.0, 300.0, 350.0, 393.0, 450.0, 530.0, 700.0, 960.0]
HV 40A | HV 40A | 40 | 0 | [10.0, 1.3, 0.161, 0.1, 0.0611, 0.0399, 0.0141, 0.01] | [10.0, 2.05, 0.369, 0.198, 0.1, 0.051, 0.0298, 0.01] | 0 | [120.0, 150.0, 200.0, 223.0, 260.0, 300.0, 450.0, 532.0] | [240.0, 300.0, 400.0, 450.0, 530.0, 650.0, 800.0, 1311.0]
HV 50A | HV 50A | 50 | 0 | [10.0, 3.215, 0.597, 0.198, 0.1, 0.0378, 0.022, 0.01] | [10.0, 3.64, 0.854, 0.281, 0.1, 0.0531, 0.022, 0.01] | 0 | [150.0, 170.0, 210.0, 250.0, 294.0, 400.0, 500.0, 711.0] | [300.0, 350.0, 450.0, 550.0, 700.0, 850.0, 1200.0, 1752.0]
HV 6.3A | HV 6.3A | 6.3 | 0 | [10.0, 1.39, 0.344, 0.168, 0.1, 0.056, 0.0263, 0.01] | [10.0, 1.711, 0.516, 0.198, 0.1, 0.0634, 0.0303, 0.01] | 0 | [19.0, 19.5, 20.4, 20.8, 22.0, 25.0, 32.0, 48.0] | [38.0, 40.0, 43.0, 48.0, 53.0, 60.0, 75.0, 118.0]
HV 63A | HV 63A | 63 | 0 | [10.0, 2.84, 0.368, 0.164, 0.1, 0.0621, 0.0378, 0.0195, 0.01] | [10.0, 1.82, 0.344, 0.1, 0.0467, 0.0269, 0.01] | 0 | [189.0, 220.0, 300.0, 350.0, 393.0, 450.0, 530.0, 700.0, 961.0] | [378.0, 500.0, 700.0, 934.0, 1200.0, 1500.0, 2366.0]
HV 80A | HV 80A | 80 | 0 | [10.0, 2.05, 0.369, 0.198, 0.1, 0.051, 0.0298, 0.01] | [10.0, 4.15, 1.03, 0.198, 0.1, 0.051, 0.0172, 0.01] | 0 | [240.0, 300.0, 400.0, 450.0, 530.0, 650.0, 800.0, 1311.0] | [480.0, 550.0, 700.0, 1000.0, 1260.0, 1600.0, 2500.0, 3227.0]
Siemens NH-1-100 | Siemens NH-1-100 | 100 | [5400.0, 2000.0, 400.0, 20.0, 1.0, 0.2, 0.012, 0.004] | 0 | 0 | [150.0, 190.0, 250.0, 430.0, 900.0, 1250.0, 2700.0, 3600.0] | 0 | 0
Siemens NH-1-125 | Siemens NH-1-125 | 125 | [4800.0, 120.0, 7.0, 0.1, 0.004] | 0 | 0 | [180.0, 400.0, 740.0, 2000.0, 4250.0] | 0 | 0
Siemens NH-1-16 | Siemens NH-1-16 | 16 | [4000.0, 400.0, 2.0, 0.1, 0.04, 0.01] | 0 | 0 | [26.0, 35.0, 75.0, 150.0, 200.0, 300.0] | 0 | 0
Siemens NH-1-160 | Siemens NH-1-160 | 160 | [4800.0, 120.0, 7.0, 0.1, 0.004] | 0 | 0 | [210.0, 500.0, 900.0, 2300.0, 5000.0] | 0 | 0
Siemens NH-1-25 | Siemens NH-1-25 | 25 | [4000.0, 1000.0, 10.0, 0.2, 0.02, 0.01] | 0 | 0 | [40.0, 50.0, 100.0, 210.0, 400.0, 500.0] | 0 | 0
Siemens NH-1-50 | Siemens NH-1-50 | 50 | [4000.0, 40.0, 4.0, 1.0, 0.02, 0.01] | 0 | 0 | [86.0, 200.0, 300.0, 400.0, 1000.0, 1280.0] | 0 | 0
Siemens NH-1-63 | Siemens NH-1-63 | 63 | [4000.0, 100.0, 10.0, 2.0, 0.04, 0.01] | 0 | 0 | [100.0, 200.0, 300.0, 400.0, 1000.0, 1500.0] | 0 | 0
Siemens NH-1-80 | Siemens NH-1-80 | 80 | [4800.0, 120.0, 7.0, 0.1, 0.01] | 0 | 0 | [150.58, 250.0, 450.0, 1150.0, 2470.0] | 0 | 0
Siemens NH-2-1000 | Siemens NH-2-1000 | 1000 | [4800.0, 120.0, 7.0, 0.1, 0.004] | 0 | 0 | [1900.0, 3500.0, 8400.0, 24000.0, 52000.0] | 0 | 0
Siemens NH-2-200 | Siemens NH-2-200 | 200 | [4800.0, 120.0, 7.0, 0.1, 0.004] | 0 | 0 | [280.0, 650.0, 1200.0, 3000.0, 7000.0] | 0 | 0
Siemens NH-2-224 | Siemens NH-2-224 | 224 | [4800.0, 120.0, 7.0, 0.2, 0.04, 0.004] | 0 | 0 | [400.0, 750.0, 1453.0, 3025.0, 4315.0, 7600.0] | 0 | 0
Siemens NH-2-250 | Siemens NH-2-250 | 250 | [4800.0, 120.0, 7.0, 0.1, 0.004] | 0 | 0 | [450.0, 800.0, 1650.0, 4000.0, 8500.0] | 0 | 0
Siemens NH-2-315 | Siemens NH-2-315 | 315 | [4800.0, 120.0, 7.0, 0.1, 0.004] | 0 | 0 | [550.0, 920.0, 1900.0, 5000.0, 11000.0] | 0 | 0
Siemens NH-2-355 | Siemens NH-2-355 | 355 | [4800.0, 120.0, 6.0, 0.1, 0.004] | 0 | 0 | [650.0, 1116.27, 2350.0, 5840.0, 12790.0] | 0 | 0
Siemens NH-2-400 | Siemens NH-2-400 | 400 | [4800.0, 120.0, 7.0, 0.1, 0.004] | 0 | 0 | [720.0, 1350.0, 2800.0, 6500.0, 15000.0] | 0 | 0
Siemens NH-2-425 | Siemens NH-2-425 | 425 | [4800.0, 120.0, 7.0, 0.1, 0.004] | 0 | 0 | [850.0, 1500.0, 3050.0, 7500.0, 16500.0] | 0 | 0
Siemens NH-2-630 | Siemens NH-2-630 | 630 | [4800.0, 120.0, 7.0, 0.1, 0.004] | 0 | 0 | [1200.0, 2000.0, 4800.0, 12000.0, 26000.0] | 0 | 0

## res_bus
| vm_pu | va_degree | p_mw | q_mvar
0 | 0.984 | -0.11167 | 0.0024014 | 0.00060185
1 | 0.98765 | -0.085972 | 0.0024091 | 0.00060378
2 | 0.98399 | -0.11172 | 0.0024683 | 0.00061862
3 | 0.98839 | -0.080819 | 0.0024076 | 0.0006034
4 | 0.98183 | -0.12704 | 0 | 0
5 | 0.98915 | -0.075466 | 0.0025801 | 0.00064662
6 | 0.97977 | -0.14167 | 0.01377 | 0.0034511
7 | 0.98956 | -0.072629 | 0.0025139 | 0.00063004
8 | 0.99397 | -0.04181 | 0 | 0
9 | 0.99332 | -0.046356 | 0 | 0
10 | 0.99536 | -0.03214 | 0.0024654 | 0.00061789
11 | 0.97963 | -0.14267 | 0.013776 | 0.0034526
12 | 0.97659 | -0.16432 | 0.01923 | 0.0048194
13 | 0.97497 | -0.17596 | 0 | 0
14 | 0.97755 | -0.15751 | 0 | 0
15 | 0.9742 | -0.18147 | 0 | 0
16 | 0.97807 | -0.15376 | 0 | 0
17 | 0.97076 | -0.20622 | 0 | 0
18 | 0.97376 | -0.18465 | 0.0039579 | 0.00099196
19 | 0.97071 | -0.20655 | 0.0087122 | 0.0021835
20 | 0.97065 | -0.207 | 0 | 0
21 | 0.97054 | -0.20779 | 0 | 0
22 | 0.97352 | -0.18632 | 0 | 0
23 | 0.98997 | -0.070158 | 0.016758 | 0.0041999
24 | 0.98917 | -0.075851 | 0.016691 | 0.0041832
25 | 0.99071 | -0.064906 | 0 | 0
26 | 0.99229 | -0.053791 | 0.016641 | 0.0041706
27 | 0.98989 | -0.070728 | 0.017068 | 0.0042776
28 | 0.99433 | -0.03948 | 0 | 0
29 | 0.99189 | -0.056459 | 0.0089023 | 0.0022311
30 | 0.99082 | -0.063801 | 0 | 0
31 | 0.99065 | -0.06497 | 0.013678 | 0.0034279
32 | 0.99173 | -0.057595 | 0 | 0
33 | 0.99129 | -0.060657 | 0.0089498 | 0.002243
34 | 0.99639 | -0.025018 | 0 | 0
35 | 0.99242 | -0.052898 | 0 | 0
36 | 0.99198 | -0.056025 | 0.016641 | 0.0041706
37 | 0.99237 | -0.053259 | 0 | 0
38 | 0.99191 | -0.056502 | 0.018691 | 0.0046843
39 | 0.99857 | -0.0098952 | 0.002406 | 0.00060301
40 | 0.97033 | -0.20931 | 0.0049381 | 0.0012376
41 | 0.99113 | -0.061836 | 0.010039 | 0.0025159
42 | 0.99928 | -0.0049698 | 0.0024075 | 0.00060338
43 | 1 | 0 | -0.2438 | -0.061319
44 | 0.9732 | -0.18863 | 0.0092758 | 0.0023247
45 | 0.99998 | 149.9947 | 0 | 0

## res_line
| p_from_mw | q_from_mvar | p_to_mw | q_to_mvar | pl_mw | ql_mvar | i_from_ka | i_to_ka | i_ka | vm_from_pu | va_from_degree | vm_to_pu | va_to_degree | loading_percent
0 | -0.079111 | -0.0199 | 0.079395 | 0.020009 | 0.00028456 | 0.00010904 | 0.11966 | 0.11966 | 0.11966 | 0.984 | -0.11167 | 0.98765 | -0.085972 | 44.3179
1 | 0.076709 | 0.019298 | -0.076709 | -0.019298 | 4.9988e-07 | 1.9151e-07 | 0.11603 | 0.11603 | 0.11603 | 0.984 | -0.11167 | 0.98399 | -0.11172 | 42.9729
2 | -0.081805 | -0.020612 | 0.081864 | 0.020635 | 5.9027e-05 | 2.2623e-05 | 0.12329 | 0.12329 | 0.12329 | 0.98765 | -0.085972 | 0.98839 | -0.080819 | 45.6621
3 | 0.074241 | 0.018679 | -0.074082 | -0.018618 | 0.00015832 | 6.0639e-05 | 0.11229 | 0.11229 | 0.11229 | 0.98399 | -0.11172 | 0.98183 | -0.12704 | 41.5904
4 | -0.084271 | -0.021238 | 0.084334 | 0.021263 | 6.3204e-05 | 2.4228e-05 | 0.12691 | 0.12691 | 0.12691 | 0.98839 | -0.080819 | 0.98915 | -0.075466 | 47.0046
5 | 0.074082 | 0.018618 | -0.073932 | -0.018561 | 0.00015064 | 5.7698e-05 | 0.11229 | 0.11229 | 0.11229 | 0.98183 | -0.12704 | 0.97977 | -0.14167 | 41.5905
6 | -0.086914 | -0.021909 | 0.086949 | 0.021922 | 3.4549e-05 | 1.3122e-05 | 0.13079 | 0.13079 | 0.13079 | 0.98915 | -0.075466 | 0.98956 | -0.072629 | 24.221
7 | 0.060162 | 0.015109 | -0.060153 | -0.015106 | 8.3433e-06 | 3.1888e-06 | 0.091381 | 0.091381 | 0.091381 | 0.97977 | -0.14167 | 0.97963 | -0.14267 | 33.8449
8 | -0.089463 | -0.022552 | 0.089574 | 0.022594 | 0.00011075 | 4.1462e-05 | 0.13457 | 0.13457 | 0.13457 | 0.98956 | -0.072629 | 0.99082 | -0.063801 | 16.614
9 | 0.13153 | 0.033159 | -0.13145 | -0.033127 | 8.3698e-05 | 3.1789e-05 | 0.19698 | 0.19698 | 0.19698 | 0.99397 | -0.04181 | 0.99332 | -0.046356 | 24.3182
10 | -0.13153 | -0.033159 | 0.13171 | 0.033226 | 0.0001784 | 6.7755e-05 | 0.19698 | 0.19698 | 0.19698 | 0.99397 | -0.04181 | 0.99536 | -0.03214 | 24.3182
11 | 0.027942 | 0.0070091 | -0.027903 | -0.0069945 | 3.9094e-05 | 1.4574e-05 | 0.04186 | 0.041861 | 0.041861 | 0.99332 | -0.046356 | 0.99189 | -0.056459 | 15.5039
12 | 0.10351 | 0.026118 | -0.10325 | -0.026023 | 0.00025279 | 9.5271e-05 | 0.15512 | 0.15512 | 0.15512 | 0.99332 | -0.046356 | 0.99082 | -0.063801 | 19.1503
13 | -0.13418 | -0.033844 | 0.13431 | 0.033895 | 0.00013416 | 5.0974e-05 | 0.20066 | 0.20066 | 0.20066 | 0.99536 | -0.03214 | 0.99639 | -0.025018 | 24.7731
14 | 0.046377 | 0.011654 | -0.046306 | -0.011627 | 7.1473e-05 | 2.7199e-05 | 0.070456 | 0.070456 | 0.070456 | 0.97963 | -0.14267 | 0.97807 | -0.15376 | 26.095
15 | 0.027009 | 0.0067813 | -0.026965 | -0.0067651 | 4.3605e-05 | 1.6256e-05 | 0.041157 | 0.041157 | 0.041157 | 0.97659 | -0.16432 | 0.97497 | -0.17596 | 15.2434
16 | -0.046238 | -0.011601 | 0.046282 | 0.011617 | 4.3728e-05 | 1.6642e-05 | 0.070457 | 0.070456 | 0.070457 | 0.97659 | -0.16432 | 0.97755 | -0.15751 | 26.095
17 | 0.026965 | 0.0067651 | -0.026944 | -0.0067574 | 2.0585e-05 | 7.6747e-06 | 0.041157 | 0.041157 | 0.041157 | 0.97497 | -0.17596 | 0.9742 | -0.18147 | 15.2434
18 | -0.046282 | -0.011617 | 0.046306 | 0.011627 | 2.4118e-05 | 9.1785e-06 | 0.070456 | 0.070456 | 0.070456 | 0.97755 | -0.15751 | 0.97807 | -0.15376 | 26.095
19 | 0.0137 | 0.0034373 | -0.013653 | -0.0034214 | 4.6913e-05 | 1.5914e-05 | 0.020927 | 0.020927 | 0.020927 | 0.9742 | -0.18147 | 0.97076 | -0.20622 | 7.7509
20 | 0.013245 | 0.0033201 | -0.013239 | -0.0033181 | 5.8376e-06 | 1.9608e-06 | 0.02023 | 0.020231 | 0.020231 | 0.9742 | -0.18147 | 0.97376 | -0.18465 | 7.4928
21 | 0.013653 | 0.0034214 | -0.013652 | -0.0034212 | 6.1548e-07 | 2.0888e-07 | 0.020927 | 0.020927 | 0.020927 | 0.97076 | -0.20622 | 0.97071 | -0.20655 | 7.7509
22 | 0.0092809 | 0.0023262 | -0.0092787 | -0.0023256 | 2.1462e-06 | 6.128e-07 | 0.014182 | 0.014182 | 0.014182 | 0.97376 | -0.18465 | 0.97352 | -0.18632 | 5.2528
23 | 0.00494 | 0.0012377 | -0.0049397 | -0.0012377 | 3.0817e-07 | 1.2064e-08 | 0.0075724 | 0.0075725 | 0.0075725 | 0.97071 | -0.20655 | 0.97065 | -0.207 | 2.8046
24 | 0.0049397 | 0.0012377 | -0.0049392 | -0.0012376 | 5.3766e-07 | 2.1084e-08 | 0.0075725 | 0.0075725 | 0.0075725 | 0.97065 | -0.207 | 0.97054 | -0.20779 | 2.8046
25 | 0.0049392 | 0.0012376 | -0.0049381 | -0.0012376 | 1.0388e-06 | 4.0863e-08 | 0.0075725 | 0.0075727 | 0.0075727 | 0.97054 | -0.20779 | 0.97033 | -0.20931 | 2.8047
26 | 0.0092787 | 0.0023256 | -0.0092758 | -0.0023247 | 2.9653e-06 | 8.4685e-07 | 0.014182 | 0.014183 | 0.014183 | 0.97352 | -0.18632 | 0.9732 | -0.18863 | 5.2528
27 | 0.016704 | 0.0041878 | -0.016691 | -0.0041832 | 1.3164e-05 | 4.6334e-06 | 0.025109 | 0.025109 | 0.025109 | 0.98997 | -0.070158 | 0.98917 | -0.075851 | 9.2995
28 | -0.033462 | -0.0083877 | 0.033486 | 0.0083969 | 2.4354e-05 | 9.1686e-06 | 0.050297 | 0.050297 | 0.050297 | 0.98997 | -0.070158 | 0.99071 | -0.064906 | 18.6286
29 | -0.050568 | -0.012679 | 0.050646 | 0.012709 | 7.8004e-05 | 2.9722e-05 | 0.075953 | 0.075953 | 0.075953 | 0.99071 | -0.064906 | 0.99229 | -0.053791 | 28.1308
30 | 0.017081 | 0.0042824 | -0.017068 | -0.0042776 | 1.3767e-05 | 4.8637e-06 | 0.025656 | 0.025656 | 0.025656 | 0.99071 | -0.064906 | 0.98989 | -0.070728 | 9.5024
31 | -0.067287 | -0.01688 | 0.067421 | 0.016931 | 0.00013384 | 5.1203e-05 | 0.10091 | 0.10091 | 0.10091 | 0.99229 | -0.053791 | 0.99433 | -0.03948 | 37.3732
32 | -0.10283 | -0.025817 | 0.10304 | 0.025896 | 0.00020701 | 7.9437e-05 | 0.15391 | 0.15391 | 0.15391 | 0.99433 | -0.03948 | 0.99639 | -0.025018 | 57.0031
33 | 0.035414 | 0.0088857 | -0.035348 | -0.0088609 | 6.581e-05 | 2.4826e-05 | 0.053001 | 0.053001 | 0.053001 | 0.99433 | -0.03948 | 0.99242 | -0.052898 | 19.6301
34 | 0.019001 | 0.0047634 | -0.018998 | -0.0047623 | 2.9897e-06 | 1.0738e-06 | 0.028505 | 0.028506 | 0.028506 | 0.99189 | -0.056459 | 0.99173 | -0.057595 | 10.5576
35 | 0.01368 | 0.0034287 | -0.013678 | -0.0034279 | 2.2126e-06 | 7.4281e-07 | 0.020544 | 0.020544 | 0.020544 | 0.99082 | -0.063801 | 0.99065 | -0.06497 | 7.609
36 | 0.018998 | 0.0047623 | -0.01899 | -0.0047594 | 8.0524e-06 | 2.8923e-06 | 0.028506 | 0.028506 | 0.028506 | 0.99173 | -0.057595 | 0.99129 | -0.060657 | 10.5576
37 | 0.01004 | 0.0025164 | -0.010039 | -0.0025159 | 1.639e-06 | 4.8133e-07 | 0.015071 | 0.015071 | 0.015071 | 0.99129 | -0.060657 | 0.99113 | -0.061836 | 5.5819
38 | -0.23735 | -0.059791 | 0.23786 | 0.059984 | 0.00050311 | 0.00019275 | 0.35457 | 0.35457 | 0.35457 | 0.99639 | -0.025018 | 0.99857 | -0.0098952 | 43.7742
39 | 0.0187 | 0.0046877 | -0.018699 | -0.0046874 | 9.3602e-07 | 3.3536e-07 | 0.028039 | 0.028039 | 0.028039 | 0.99242 | -0.052898 | 0.99237 | -0.053259 | 10.3848
40 | 0.016648 | 0.0041732 | -0.016641 | -0.0041706 | 7.2075e-06 | 2.5327e-06 | 0.024962 | 0.024962 | 0.024962 | 0.99242 | -0.052898 | 0.99198 | -0.056025 | 9.2453
41 | 0.018699 | 0.0046874 | -0.018691 | -0.0046843 | 8.3951e-06 | 3.0079e-06 | 0.028039 | 0.028039 | 0.028039 | 0.99237 | -0.053259 | 0.99191 | -0.056502 | 10.3848
42 | -0.24026 | -0.060587 | 0.24043 | 0.060651 | 0.00016598 | 6.3594e-05 | 0.35816 | 0.35816 | 0.35816 | 0.99857 | -0.0098952 | 0.99928 | -0.0049698 | 44.2168
43 | -0.24283 | -0.061254 | 0.243 | 0.061319 | 0.00016937 | 6.4898e-05 | 0.36174 | 0.36174 | 0.36174 | 0.99928 | -0.0049698 | 1 | 0 | 44.6593

## res_trafo
| p_hv_mw | q_hv_mvar | p_lv_mw | q_lv_mvar | pl_mw | ql_mvar | i_hv_ka | i_lv_ka | vm_hv_pu | va_hv_degree | vm_lv_pu | va_lv_degree | loading_percent
0 | 2.5187e-16 | 8.8016e-16 | 0.00079998 | 7.4552e-08 | 0.00079998 | 7.4552e-08 | 2.6429e-17 | 0.0011547 | 0.99998 | 149.9947 | 1 | 0 | 0.31999

## res_ext_grid
| p_mw | q_mvar
0 | 0.24621 | 0.061922

## res_load
| p_mw | q_mvar
0 | 0.0024014 | 0.00060185
1 | 0.0024091 | 0.00060378
2 | 0.0024683 | 0.00061862
3 | 0.0024076 | 0.0006034
4 | 0.0025801 | 0.00064662
5 | 0.01377 | 0.0034511
6 | 0.0025139 | 0.00063004
7 | 0.0024654 | 0.00061789
8 | 0.013776 | 0.0034526
9 | 0.01923 | 0.0048194
10 | 0.0039579 | 0.00099196
11 | 0.0087122 | 0.0021835
12 | 0.016758 | 0.0041999
13 | 0.016691 | 0.0041832
14 | 0.016641 | 0.0041706
15 | 0.017068 | 0.0042776
16 | 0.0089023 | 0.0022311
17 | 0.013678 | 0.0034279
18 | 0.0089498 | 0.002243
19 | 0.016641 | 0.0041706
20 | 0.018691 | 0.0046843
21 | 0.002406 | 0.00060301
22 | 0.0049381 | 0.0012376
23 | 0.010039 | 0.0025159
24 | 0.0024075 | 0.00060338
25 | 0.0024075 | 0.00060338
26 | 0.0092758 | 0.0023247

## dtypes
| element | column | dtype
0 | bus | name | object
1 | bus | vn_kv | float64
2 | bus | type | object
3 | bus | zone | object
4 | bus | in_service | bool
5 | load | name | object
6 | load | bus | uint32
7 | load | p_mw | float64
8 | load | q_mvar | float64
9 | load | const_z_percent | float64
10 | load | const_i_percent | float64
11 | load | sn_mva | float64
12 | load | scaling | float64
13 | load | in_service | bool
14 | load | type | object
15 | ext_grid | name | object
16 | ext_grid | bus | uint32
17 | ext_grid | vm_pu | float64
18 | ext_grid | va_degree | float64
19 | ext_grid | slack_weight | float64
20 | ext_grid | in_service | bool
21 | line | name | object
22 | line | std_type | object
23 | line | from_bus | uint32
24 | line | to_bus | uint32
25 | line | length_km | float64
26 | line | r_ohm_per_km | float64
27 | line | x_ohm_per_km | float64
28 | line | c_nf_per_km | float64
29 | line | g_us_per_km | float64
30 | line | max_i_ka | float64
31 | line | df | float64
32 | line | parallel | uint32
33 | line | type | object
34 | line | in_service | bool
35 | trafo | name | object
36 | trafo | std_type | object
37 | trafo | hv_bus | uint32
38 | trafo | lv_bus | uint32
39 | trafo | sn_mva | float64
40 | trafo | vn_hv_kv | float64
41 | trafo | vn_lv_kv | float64
42 | trafo | vk_percent | float64
43 | trafo | vkr_percent | float64
44 | trafo | pfe_kw | float64
45 | trafo | i0_percent | float64
46 | trafo | shift_degree | float64
47 | trafo | tap_side | object
48 | trafo | tap_neutral | int32
49 | trafo | tap_min | int32
50 | trafo | tap_max | int32
51 | trafo | tap_step_percent | float64
52 | trafo | tap_step_degree | float64
53 | trafo | tap_pos | int32
54 | trafo | tap_phase_shifter | bool
55 | trafo | parallel | uint32
56 | trafo | df | float64
57 | trafo | in_service | bool
58 | line_geodata | coords | object
59 | bus_geodata | x | float64
60 | bus_geodata | y | float64
61 | bus_geodata | coords | object
62 | res_bus | vm_pu | float64
63 | res_bus | va_degree | float64
64 | res_bus | p_mw | float64
65 | res_bus | q_mvar | float64
66 | res_line | p_from_mw | float64
67 | res_line | q_from_mvar | float64
68 | res_line | p_to_mw | float64
69 | res_line | q_to_mvar | float64
70 | res_line | pl_mw | float64
71 | res_line | ql_mvar | float64
72 | res_line | i_from_ka | float64
73 | res_line | i_to_ka | float64
74 | res_line | i_ka | float64
75 | res_line | vm_from_pu | float64
76 | res_line | va_from_degree | float64
77 | res_line | vm_to_pu | float64
78 | res_line | va_to_degree | float64
79 | res_line | loading_percent | float64
80 | res_trafo | p_hv_mw | float64
81 | res_trafo | q_hv_mvar | float64
82 | res_trafo | p_lv_mw | float64
83 | res_trafo | q_lv_mvar | float64
84 | res_trafo | pl_mw | float64
85 | res_trafo | ql_mvar | float64
86 | res_trafo | i_hv_ka | float64
87 | res_trafo | i_lv_ka | float64
88 | res_trafo | vm_hv_pu | float64
89 | res_trafo | va_hv_degree | float64
90 | res_trafo | vm_lv_pu | float64
91 | res_trafo | va_lv_degree | float64
92 | res_trafo | loading_percent | float64
93 | res_ext_grid | p_mw | float64
94 | res_ext_grid | q_mvar | float64
95 | res_load | p_mw | float64
96 | res_load | q_mvar | float64

## parameters
| version | format_version | converged | OPF_converged | name | f_hz | sn_mva
0 | 2.14.6 | 2.14.0 | TRUE | FALSE |  | 50 | 1