## bus
| name | vn_kv | type | zone | in_service
0 | bus_LV_2401-5_0_3_node_0 | 0.4 | n |  | TRUE
1 | bus_LV_2401-5_0_3_node_1 | 0.4 | n |  | TRUE
2 | bus_LV_2401-5_0_3_node_2 | 0.4 | n |  | TRUE
3 | bus_LV_2401-5_0_3_node_3 | 0.4 | n |  | TRUE
4 | bus_LV_2401-5_0_3_node_4 | 0.4 | n |  | TRUE
5 | bus_LV_2401-5_0_3_node_63 | 0.4 | n |  | TRUE
6 | bus_LV_2401-5_0_3_node_11 | 0.4 | n |  | TRUE
7 | bus_LV_2401-5_0_3_node_67 | 0.4 | n |  | TRUE
8 | bus_LV_2401-5_0_3_node_70 | 0.4 | n |  | TRUE
9 | bus_LV_2401-5_0_3_node_12 | 0.4 | n |  | TRUE
10 | bus_LV_2401-5_0_3_node_10 | 0.4 | n |  | TRUE
11 | bus_LV_2401-5_0_3_node_5 | 0.4 | n |  | TRUE
12 | bus_LV_2401-5_0_3_node_6 | 0.4 | n |  | TRUE
13 | bus_LV_2401-5_0_3_node_7 | 0.4 | n |  | TRUE
14 | bus_LV_2401-5_0_3_node_9 | 0.4 | n |  | TRUE
15 | bus_LV_2401-5_0_3_node_46 | 0.4 | n |  | TRUE
16 | bus_LV_2401-5_0_3_node_29 | 0.4 | n |  | TRUE
17 | bus_LV_2401-5_0_3_node_69 | 0.4 | n |  | TRUE
18 | bus_LV_2401-5_0_3_node_55 | 0.4 | n |  | TRUE
19 | bus_LV_2401-5_0_3_node_54 | 0.4 | n |  | TRUE
20 | bus_LV_2401-5_0_3_node_13 | 0.4 | n |  | TRUE
21 | bus_LV_2401-5_0_3_node_14 | 0.4 | n |  | TRUE
22 | bus_LV_2401-5_0_3_node_15 | 0.4 | n |  | TRUE
23 | bus_LV_2401-5_0_3_node_16 | 0.4 | n |  | TRUE
24 | bus_LV_2401-5_0_3_node_17 | 0.4 | n |  | TRUE
25 | bus_LV_2401-5_0_3_node_18 | 0.4 | n |  | TRUE
26 | bus_LV_2401-5_0_3_node_23 | 0.4 | n |  | TRUE
27 | bus_LV_2401-5_0_3_node_20 | 0.4 | n |  | TRUE
28 | bus_LV_2401-5_0_3_node_41 | 0.4 | n |  | TRUE
29 | bus_LV_2401-5_0_3_node_51 | 0.4 | n |  | TRUE
30 | bus_LV_2401-5_0_3_node_22 | 0.4 | n |  | TRUE
31 | bus_LV_2401-5_0_3_node_19 | 0.4 | n |  | TRUE
32 | bus_LV_2401-5_0_3_node_56 | 0.4 | n |  | TRUE
33 | bus_LV_2401-5_0_3_node_24 | 0.4 | n |  | TRUE
34 | bus_LV_2401-5_0_3_node_49 | 0.4 | n |  | TRUE
35 | bus_LV_2401-5_0_3_node_43 | 0.4 | n |  | TRUE
36 | bus_LV_2401-5_0_3_node_27 | 0.4 | n |  | TRUE
37 | bus_LV_2401-5_0_3_node_62 | 0.4 | n |  | TRUE
38 | bus_LV_2401-5_0_3_node_60 | 0.4 | n |  | TRUE
39 | bus_LV_2401-5_0_3_node_28 | 0.4 | n |  | TRUE
40 | bus_LV_2401-5_0_3_node_45 | 0.4 | n |  | TRUE
41 | bus_LV_2401-5_0_3_node_59 | 0.4 | n |  | TRUE
42 | bus_LV_2401-5_0_3_node_68 | 0.4 | n |  | TRUE
43 | bus_LV_2401-5_0_3_node_31 | 0.4 | n |  | TRUE
44 | bus_LV_2401-5_0_3_node_36 | 0.4 | n |  | TRUE
45 | bus_LV_2401-5_0_3_node_44 | 0.4 | n |  | TRUE
46 | bus_LV_2401-5_0_3_node_57 | 0.4 | n |  | TRUE
47 | bus_LV_2401-5_0_3_node_50 | 0.4 | n |  | TRUE
48 | bus_LV_2401-5_0_3_node_48 | 0.4 | n |  | TRUE
49 | bus_LV_2401-5_0_3_node_34 | 0.4 | n |  | TRUE
50 | bus_LV_2401-5_0_3_node_32 | 0.4 | n |  | TRUE
51 | bus_LV_2401-5_0_3_node_42 | 0.4 | n |  | TRUE
52 | bus_LV_2401-5_0_3_node_66 | 0.4 | n |  | TRUE
53 | bus_LV_2401-5_0_3_node_65 | 0.4 | n |  | TRUE
54 | bus_LV_2401-5_0_3_node_47 | 0.4 | n |  | TRUE
55 | bus_LV_2401-5_0_3_node_61 | 0.4 | n |  | TRUE
56 | bus_LV_2401-5_0_3_node_39 | 0.4 | n |  | TRUE
57 | bus_LV_2401-5_0_3_node_33 | 0.4 | n |  | TRUE
58 | bus_LV_2401-5_0_3_node_35 | 0.4 | n |  | TRUE
59 | bus_LV_2401-5_0_3_node_40 | 0.4 | n |  | TRUE
60 | bus_LV_2401-5_0_3_node_37 | 0.4 | n |  | TRUE
61 | bus_LV_2401-5_0_3_node_38 | 0.4 | n |  | TRUE
62 | bus_LV_2401-5_0_3_node_64 | 0.4 | n |  | TRUE
63 | bus_LV_2401-5_0_3_node_52 | 0.4 | n |  | TRUE
64 | bus_LV_2401-5_0_3_node_53 | 0.4 | n |  | TRUE
65 | bus_LV_2401-5_0_3_node_58 | 0.4 | n |  | TRUE
66 | bus_MV_334_0_node_72 | 20 | n |  | TRUE

## load
| name | bus | p_mw | q_mvar | const_z_percent | const_i_percent | sn_mva | scaling | in_service | type
0 | LV_2401-5_0_3_load_0 | 0 | 0.0013726 | 0.00034401 | 0 | 0 |  | 1 | TRUE | wye
1 | LV_2401-5_0_3_load_1 | 1 | 0.0028859 | 0.00072328 | 0 | 0 |  | 1 | TRUE | wye
2 | LV_2401-5_0_3_load_2 | 2 | 0.0013109 | 0.00032855 | 0 | 0 |  | 1 | TRUE | wye
3 | LV_2401-5_0_3_load_4 | 4 | 0.003109 | 0.00077918 | 0 | 0 |  | 1 | TRUE | wye
4 | LV_2401-5_0_3_load_67 | 7 | 0.0027663 | 0.00069331 | 0 | 0 |  | 1 | TRUE | wye
5 | LV_2401-5_0_3_load_70 | 8 | 0.0022974 | 0.00057578 | 0 | 0 |  | 1 | TRUE | wye
6 | LV_2401-5_0_3_load_10 | 10 | 0.0011546 | 0.00028937 | 0 | 0 |  | 1 | TRUE | wye
7 | LV_2401-5_0_3_load_5 | 11 | 0.0062704 | 0.0015715 | 0 | 0 |  | 1 | TRUE | wye
8 | LV_2401-5_0_3_load_6 | 12 | 0.017581 | 0.0044063 | 0 | 0 |  | 1 | TRUE | wye
9 | LV_2401-5_0_3_load_7 | 13 | 0.0011166 | 0.00027984 | 0 | 0 |  | 1 | TRUE | wye
10 | LV_2401-5_0_3_load_9 | 14 | 0.0023224 | 0.00058205 | 0 | 0 |  | 1 | TRUE | wye
11 | LV_2401-5_0_3_load_69 | 17 | 0.0024638 | 0.00061747 | 0 | 0 |  | 1 | TRUE | wye
12 | LV_2401-5_0_3_load_55 | 18 | 0.0046386 | 0.0011625 | 0 | 0 |  | 1 | TRUE | wye
13 | LV_2401-5_0_3_load_54 | 19 | 0.0041815 | 0.001048 | 0 | 0 |  | 1 | TRUE | wye
14 | LV_2401-5_0_3_load_13 | 20 | 0.0028373 | 0.00071109 | 0 | 0 |  | 1 | TRUE | wye
15 | LV_2401-5_0_3_load_14 | 21 | 0.0029126 | 0.00072997 | 0 | 0 |  | 1 | TRUE | wye
16 | LV_2401-5_0_3_load_17 | 24 | 0.0038524 | 0.00096551 | 0 | 0 |  | 1 | TRUE | wye
17 | LV_2401-5_0_3_load_18 | 25 | 0.0050322 | 0.0012612 | 0 | 0 |  | 1 | TRUE | wye
18 | LV_2401-5_0_3_load_20 | 27 | 0.0016192 | 0.0004058 | 0 | 0 |  | 1 | TRUE | wye
19 | LV_2401-5_0_3_load_41 | 28 | 0.0038015 | 0.00095275 | 0 | 0 |  | 1 | TRUE | wye
20 | LV_2401-5_0_3_load_51 | 29 | 0.0022789 | 0.00057114 | 0 | 0 |  | 1 | TRUE | wye
21 | LV_2401-5_0_3_load_19 | 31 | 0.00093343 | 0.00023394 | 0 | 0 |  | 1 | TRUE | wye
22 | LV_2401-5_0_3_load_56 | 32 | 0.00050752 | 0.0001272 | 0 | 0 |  | 1 | TRUE | wye
23 | LV_2401-5_0_3_load_49 | 34 | 0.0023758 | 0.00059543 | 0 | 0 |  | 1 | TRUE | wye
24 | LV_2401-5_0_3_load_43 | 35 | 0.0013916 | 0.00034878 | 0 | 0 |  | 1 | TRUE | wye
25 | LV_2401-5_0_3_load_62 | 37 | 0.0023596 | 0.00059138 | 0 | 0 |  | 1 | TRUE | wye
26 | LV_2401-5_0_3_load_60 | 38 | 0.0094812 | 0.0023762 | 0 | 0 |  | 1 | TRUE | wye
27 | LV_2401-5_0_3_load_59 | 41 | 0.016225 | 0.0040664 | 0 | 0 |  | 1 | TRUE | wye
28 | LV_2401-5_0_3_load_68 | 42 | 0.0017207 | 0.00043124 | 0 | 0 |  | 1 | TRUE | wye
29 | LV_2401-5_0_3_load_36 | 44 | 0.0034014 | 0.00085248 | 0 | 0 |  | 1 | TRUE | wye
30 | LV_2401-5_0_3_load_57 | 46 | 0.00095638 | 0.00023969 | 0 | 0 |  | 1 | TRUE | wye
31 | LV_2401-5_0_3_load_50 | 47 | 0.013801 | 0.0034588 | 0 | 0 |  | 1 | TRUE | wye
32 | LV_2401-5_0_3_load_48 | 48 | 0.0031394 | 0.0007868 | 0 | 0 |  | 1 | TRUE | wye
33 | LV_2401-5_0_3_load_32 | 50 | 0.0050197 | 0.0012581 | 0 | 0 |  | 1 | TRUE | wye
34 | LV_2401-5_0_3_load_42 | 51 | 0.020447 | 0.0051246 | 0 | 0 |  | 1 | TRUE | wye
35 | LV_2401-5_0_3_load_66 | 52 | 0.0048425 | 0.0012136 | 0 | 0 |  | 1 | TRUE | wye
36 | LV_2401-5_0_3_load_47 | 54 | 0.001214 | 0.00030427 | 0 | 0 |  | 1 | TRUE | wye
37 | LV_2401-5_0_3_load_61 | 55 | 0.015601 | 0.0039101 | 0 | 0 |  | 1 | TRUE | wye
38 | LV_2401-5_0_3_load_39 | 56 | 0.00092097 | 0.00023082 | 0 | 0 |  | 1 | TRUE | wye
39 | LV_2401-5_0_3_load_33 | 57 | 0.0038721 | 0.00097043 | 0 | 0 |  | 1 | TRUE | wye
40 | LV_2401-5_0_3_load_40 | 59 | 0.0014392 | 0.00036069 | 0 | 0 |  | 1 | TRUE | wye
41 | LV_2401-5_0_3_load_37 | 60 | 0.0069217 | 0.0017347 | 0 | 0 |  | 1 | TRUE | wye
42 | LV_2401-5_0_3_load_38 | 61 | 0.0020618 | 0.00051673 | 0 | 0 |  | 1 | TRUE | wye
43 | LV_2401-5_0_3_load_64 | 62 | 0.0015189 | 0.00038068 | 0 | 0 |  | 1 | TRUE | wye
44 | LV_2401-5_0_3_load_52 | 63 | 0.00071369 | 0.00017887 | 0 | 0 |  | 1 | TRUE | wye
45 | LV_2401-5_0_3_load_53 | 64 | 0.0014659 | 0.00036738 | 0 | 0 |  | 1 | TRUE | wye
46 | LV_2401-5_0_3_load_58 | 65 | 0.0008147 | 0.00020418 | 0 | 0 |  | 1 | TRUE | wye

## ext_grid
| name | bus | vm_pu | va_degree | slack_weight | in_service
0 |  | 62 | 1 | 0 | 1 | TRUE

## line
| name | std_type | from_bus | to_bus | length_km | r_ohm_per_km | x_ohm_per_km | c_nf_per_km | g_us_per_km | max_i_ka | df | parallel | type | in_service
0 | LV_2401-5_0_3_line_0 | NAYY 4x150 SE | 0 | 1 | 0.0052127 | 0.208 | 0.08 | 261 | 0 | 0.27 | 1 | 1 | cs | TRUE
1 | LV_2401-5_0_3_line_1 | NAYY 4x150 SE | 0 | 2 | 0.00054052 | 0.208 | 0.08 | 261 | 0 | 0.27 | 1 | 1 | cs | TRUE
2 | LV_2401-5_0_3_line_2 | NAYY 4x150 SE | 1 | 3 | 0.012488 | 0.208 | 0.08 | 261 | 0 | 0.27 | 1 | 1 | cs | TRUE
3 | LV_2401-5_0_3_line_3 | NAYY 4x150 SE | 2 | 4 | 0.051882 | 0.208 | 0.08 | 261 | 0 | 0.27 | 1 | 1 | cs | TRUE
4 | LV_2401-5_0_3_line_4 | NAYY 4x150 SE | 3 | 5 | 0.020537 | 0.208 | 0.08 | 261 | 0 | 0.27 | 1 | 1 | cs | TRUE
5 | LV_2401-5_0_3_line_5 | NAYY 4x150 SE | 3 | 6 | 0.020587 | 0.208 | 0.08 | 261 | 0 | 0.27 | 1 | 1 | cs | TRUE
6 | LV_2401-5_0_3_line_6 | NAYY 4x150 SE | 4 | 7 | 0.018283 | 0.208 | 0.08 | 261 | 0 | 0.27 | 1 | 1 | cs | TRUE
7 | LV_2401-5_0_3_line_7 | NAYY 4x150 SE | 5 | 8 | 0.0075421 | 0.208 | 0.08 | 261 | 0 | 0.27 | 1 | 1 | cs | TRUE
8 | LV_2401-5_0_3_line_8 | NAYY 4x150 SE | 6 | 9 | 0.009884 | 0.208 | 0.08 | 261 | 0 | 0.27 | 1 | 1 | cs | TRUE
9 | LV_2401-5_0_3_line_9 | NAYY 4x150 SE | 6 | 10 | 0.041773 | 0.208 | 0.08 | 261 | 0 | 0.27 | 1 | 1 | cs | TRUE
10 | LV_2401-5_0_3_line_10 | NAYY 4x150 SE | 9 | 17 | 0.04323 | 0.208 | 0.08 | 261 | 0 | 0.27 | 1 | 1 | cs | TRUE
11 | LV_2401-5_0_3_line_11 | NAYY 4x150 SE | 9 | 18 | 0.0019919 | 0.208 | 0.08 | 261 | 0 | 0.27 | 1 | 1 | cs | TRUE
12 | LV_2401-5_0_3_line_12 | NAYY 4x150 SE | 11 | 12 | 0.006182 | 0.208 | 0.08 | 261 | 0 | 0.27 | 1 | 1 | cs | TRUE
13 | LV_2401-5_0_3_line_13 | NAYY 4x150 SE | 11 | 13 | 0.028006 | 0.208 | 0.08 | 261 | 0 | 0.27 | 1 | 1 | cs | TRUE
14 | LV_2401-5_0_3_line_14 | NAYY 4x150 SE | 13 | 14 | 0.0065892 | 0.208 | 0.08 | 261 | 0 | 0.27 | 1 | 1 | cs | TRUE
15 | LV_2401-5_0_3_line_15 | NAYY 4x150 SE | 14 | 15 | 0.015172 | 0.208 | 0.08 | 261 | 0 | 0.27 | 1 | 1 | cs | TRUE
16 | LV_2401-5_0_3_line_16 | NAYY 4x150 SE | 15 | 16 | 0.004325 | 0.208 | 0.08 | 261 | 0 | 0.27 | 1 | 1 | cs | TRUE
17 | LV_2401-5_0_3_line_17 | NAYY 4x150 SE | 16 | 42 | 0.033304 | 0.208 | 0.08 | 261 | 0 | 0.27 | 1 | 1 | cs | TRUE
18 | LV_2401-5_0_3_line_18 | NAYY 4x150 SE | 18 | 19 | 0.010716 | 0.208 | 0.08 | 261 | 0 | 0.27 | 1 | 1 | cs | TRUE
19 | LV_2401-5_0_3_line_19 | NAYY 4x150 SE | 19 | 25 | 0.017296 | 0.208 | 0.08 | 261 | 0 | 0.27 | 1 | 1 | cs | TRUE
20 | LV_2401-5_0_3_line_20 | NAYY 4x150 SE | 20 | 21 | 0.00914 | 0.208 | 0.08 | 261 | 0 | 0.27 | 1 | 1 | cs | TRUE
21 | LV_2401-5_0_3_line_21 | NAYY 4x150 SE | 20 | 22 | 0.011395 | 0.208 | 0.08 | 261 | 0 | 0.27 | 1 | 1 | cs | TRUE
22 | LV_2401-5_0_3_line_22 | NAYY 4x150 SE | 21 | 23 | 0.013903 | 0.208 | 0.08 | 261 | 0 | 0.27 | 1 | 1 | cs | TRUE
23 | LV_2401-5_0_3_line_23 | NAYY 4x150 SE | 22 | 24 | 0.01936 | 0.208 | 0.08 | 261 | 0 | 0.27 | 1 | 1 | cs | TRUE
24 | LV_2401-5_0_3_line_24 | NAYY 4x150 SE | 22 | 25 | 0.019301 | 0.208 | 0.08 | 261 | 0 | 0.27 | 1 | 1 | cs | TRUE
25 | LV_2401-5_0_3_line_25 | NAYY 4x150 SE | 23 | 26 | 0.014538 | 0.208 | 0.08 | 261 | 0 | 0.27 | 1 | 1 | cs | TRUE
26 | LV_2401-5_0_3_line_26 | NAYY 4x150 SE | 23 | 27 | 0.013361 | 0.208 | 0.08 | 261 | 0 | 0.27 | 1 | 1 | cs | TRUE
27 | LV_2401-5_0_3_line_27 | NAYY 4x150 SE | 24 | 28 | 0.00086977 | 0.208 | 0.08 | 261 | 0 | 0.27 | 1 | 1 | cs | TRUE
28 | LV_2401-5_0_3_line_28 | NAYY 4x150 SE | 26 | 29 | 0.01393 | 0.208 | 0.08 | 261 | 0 | 0.27 | 1 | 1 | cs | TRUE
29 | LV_2401-5_0_3_line_29 | NAYY 4x150 SE | 26 | 30 | 0.83709 | 0.208 | 0.08 | 261 | 0 | 0.27 | 1 | 1 | cs | TRUE
30 | LV_2401-5_0_3_line_30 | NAYY 4x150 SE | 27 | 31 | 0.0011712 | 0.208 | 0.08 | 261 | 0 | 0.27 | 1 | 1 | cs | TRUE
31 | LV_2401-5_0_3_line_31 | NAYY 4x150 SE | 29 | 47 | 0.0026869 | 0.208 | 0.08 | 261 | 0 | 0.27 | 1 | 1 | cs | TRUE
32 | LV_2401-5_0_3_line_32 | NAYY 4x150 SE | 30 | 32 | 0.14365 | 0.208 | 0.08 | 261 | 0 | 0.27 | 1 | 1 | cs | TRUE
33 | LV_2401-5_0_3_line_33 | NAYY 4x150 SE | 32 | 46 | 0.019595 | 0.208 | 0.08 | 261 | 0 | 0.27 | 1 | 1 | cs | TRUE
34 | LV_2401-5_0_3_line_34 | NAYY 4x150 SE | 33 | 34 | 0.019166 | 0.208 | 0.08 | 261 | 0 | 0.27 | 1 | 1 | cs | TRUE
35 | LV_2401-5_0_3_line_35 | NAYY 4x150 SE | 33 | 35 | 0.026997 | 0.208 | 0.08 | 261 | 0 | 0.27 | 1 | 1 | cs | TRUE
36 | LV_2401-5_0_3_line_36 | NAYY 4x150 SE | 34 | 48 | 0.05418 | 0.208 | 0.08 | 261 | 0 | 0.27 | 1 | 1 | cs | TRUE
37 | LV_2401-5_0_3_line_37 | NAYY 4x150 SE | 35 | 51 | 0.018334 | 0.208 | 0.08 | 261 | 0 | 0.27 | 1 | 1 | cs | TRUE
38 | LV_2401-5_0_3_line_38 | NAYY 4x150 SE | 36 | 37 | 0.019618 | 0.208 | 0.08 | 261 | 0 | 0.27 | 1 | 1 | cs | TRUE
39 | LV_2401-5_0_3_line_39 | NAYY 4x150 SE | 36 | 38 | 0.0099475 | 0.208 | 0.08 | 261 | 0 | 0.27 | 1 | 1 | cs | TRUE
40 | LV_2401-5_0_3_line_40 | NAYY 4x150 SE | 38 | 55 | 0.021851 | 0.208 | 0.08 | 261 | 0 | 0.27 | 1 | 1 | cs | TRUE
41 | LV_2401-5_0_3_line_41 | NAYY 4x150 SE | 39 | 40 | 0.032545 | 0.208 | 0.08 | 261 | 0 | 0.27 | 1 | 1 | cs | TRUE
42 | LV_2401-5_0_3_line_42 | NAYY 4x150 SE | 39 | 41 | 0.016534 | 0.208 | 0.08 | 261 | 0 | 0.27 | 1 | 1 | cs | TRUE
43 | LV_2401-5_0_3_line_43 | NAYY 4x150 SE | 40 | 55 | 0.016471 | 0.208 | 0.08 | 261 | 0 | 0.27 | 1 | 1 | cs | TRUE
44 | LV_2401-5_0_3_line_44 | NAYY 4x150 SE | 40 | 45 | 0.004569 | 0.208 | 0.08 | 261 | 0 | 0.27 | 1 | 1 | cs | TRUE
45 | LV_2401-5_0_3_line_45 | NAYY 4x150 SE | 42 | 56 | 0.016009 | 0.208 | 0.08 | 261 | 0 | 0.27 | 1 | 1 | cs | TRUE
46 | LV_2401-5_0_3_line_46 | NAYY 4x150 SE | 43 | 44 | 0.018462 | 0.208 | 0.08 | 261 | 0 | 0.27 | 1 | 1 | cs | TRUE
47 | LV_2401-5_0_3_line_47 | NAYY 4x150 SE | 43 | 45 | 0.008893 | 0.208 | 0.08 | 261 | 0 | 0.27 | 1 | 1 | cs | TRUE
48 | LV_2401-5_0_3_line_48 | NAYY 4x150 SE | 44 | 49 | 0.026874 | 0.208 | 0.08 | 261 | 0 | 0.27 | 1 | 1 | cs | TRUE
49 | LV_2401-5_0_3_line_49 | NAYY 4x150 SE | 45 | 51 | 0.017294 | 0.208 | 0.08 | 261 | 0 | 0.27 | 1 | 1 | cs | TRUE
50 | LV_2401-5_0_3_line_50 | NAYY 4x150 SE | 46 | 65 | 0.00043063 | 0.208 | 0.08 | 261 | 0 | 0.27 | 1 | 1 | cs | TRUE
51 | LV_2401-5_0_3_line_51 | NAYY 4x150 SE | 47 | 63 | 0.019519 | 0.208 | 0.08 | 261 | 0 | 0.27 | 1 | 1 | cs | TRUE
52 | LV_2401-5_0_3_line_52 | NAYY 4x150 SE | 48 | 54 | 0.027186 | 0.208 | 0.08 | 261 | 0 | 0.27 | 1 | 1 | cs | TRUE
53 | LV_2401-5_0_3_line_53 | NAYY 4x150 SE | 49 | 50 | 0.01212 | 0.208 | 0.08 | 261 | 0 | 0.27 | 1 | 1 | cs | TRUE
54 | LV_2401-5_0_3_line_54 | NAYY 4x150 SE | 50 | 57 | 0.0008229 | 0.208 | 0.08 | 261 | 0 | 0.27 | 1 | 1 | cs | TRUE
55 | LV_2401-5_0_3_line_55 | NAYY 4x150 SE | 52 | 53 | 0.016101 | 0.208 | 0.08 | 261 | 0 | 0.27 | 1 | 1 | cs | TRUE
56 | LV_2401-5_0_3_line_56 | NAYY 4x150 SE | 53 | 62 | 0.013002 | 0.208 | 0.08 | 261 | 0 | 0.27 | 1 | 2 | cs | TRUE
57 | LV_2401-5_0_3_line_57 | NAYY 4x150 SE | 53 | 59 | 0.022397 | 0.208 | 0.08 | 261 | 0 | 0.27 | 1 | 2 | cs | TRUE
58 | LV_2401-5_0_3_line_58 | NAYY 4x150 SE | 56 | 61 | 0.0041407 | 0.208 | 0.08 | 261 | 0 | 0.27 | 1 | 1 | cs | TRUE
59 | LV_2401-5_0_3_line_59 | NAYY 4x150 SE | 57 | 58 | 0.065503 | 0.208 | 0.08 | 261 | 0 | 0.27 | 1 | 1 | cs | TRUE
60 | LV_2401-5_0_3_line_60 | NAYY 4x150 SE | 58 | 59 | 0.012032 | 0.208 | 0.08 | 261 | 0 | 0.27 | 1 | 2 | cs | TRUE
61 | LV_2401-5_0_3_line_61 | NAYY 4x150 SE | 58 | 60 | 0.018449 | 0.208 | 0.08 | 261 | 0 | 0.27 | 1 | 1 | cs | TRUE
62 | LV_2401-5_0_3_line_62 | NAYY 4x150 SE | 60 | 61 | 0.024285 | 0.208 | 0.08 | 261 | 0 | 0.27 | 1 | 1 | cs | TRUE
63 | LV_2401-5_0_3_line_63 | NAYY 4x150 SE | 62 | 64 | 0.02451 | 0.208 | 0.08 | 261 | 0 | 0.27 | 1 | 1 | cs | TRUE
64 | LV_2401-5_0_3_line_64 | NAYY 4x150 SE | 63 | 64 | 0.051727 | 0.208 | 0.08 | 261 | 0 | 0.27 | 1 | 1 | cs | TRUE

## trafo
| name | std_type | hv_bus | lv_bus | sn_mva | vn_hv_kv | vn_lv_kv | vk_percent | vkr_percent | pfe_kw | i0_percent | shift_degree | tap_side | tap_neutral | tap_min | tap_max | tap_step_percent | tap_step_degree | tap_pos | tap_phase_shifter | parallel | df | in_service
0 | LV_2401-5_0_3_trafo_64 | 0.25 MVA 20/0.4 kV | 66 | 62 | 0.25 | 20 | 0.4 | 6 | 1.44 | 0.8 | 0.32 | 150 | hv | 0 | -2 | 2 | 2.5 | 0 | 0 | FALSE | 1 | 1 | TRUE

## line_geodata
| x0 | y0 | x1 | y1 | x2 | y2 | x3 | y3 | x4 | y4 | x5 | y5 | x6 | y6 | x7 | y7 | x8 | y8 | x9 | y9 | x10 | y10 | x11 | y11 | x12 | y12 | x13 | y13 | x14 | y14 | x15 | y15 | x16 | y16 | x17 | y17 | x18 | y18 | x19 | y19 | x20 | y20 | x21 | y21 | x22 | y22 | x23 | y23 | x24 | y24 | x25 | y25 | x26 | y26 | x27 | y27 | x28 | y28 | x29 | y29 | x30 | y30 | x31 | y31 | x32 | y32 | x33 | y33 | x34 | y34 | x35 | y35 | x36 | y36 | x37 | y37 | x38 | y38 | x39 | y39 | x40 | y40 | x41 | y41 | x42 | y42 | x43 | y43 | x44 | y44 | x45 | y45 | x46 | y46 | x47 | y47 | x48 | y48 | x49 | y49 | x50 | y50 | x51 | y51 | x52 | y52 | x53 | y53 | x54 | y54 | x55 | y55 | x56 | y56 | x57 | y57 | x58 | y58 | x59 | y59 | x60 | y60 | x61 | y61 | x62 | y62 | x63 | y63 | x64 | y64 | x65 | y65 | x66 | y66 | x67 | y67 | x68 | y68 | x69 | y69 | x70 | y70
0 | 2626895.0518 | 1241562.4186 | 2626897.0208 | 1241557.5921
1 | 2626894.8476 | 1241562.9191 | 2626895.0518 | 1241562.4186
2 | 2626901.7378 | 1241546.0293 | 2626897.0208 | 1241557.5921
3 | 2626886.845 | 1241589.9022 | 2626873.995 | 1241580.7925 | 2626880.8508 | 1241565.9363 | 2626891.8457 | 1241570.2777 | 2626894.8476 | 1241562.9191
4 | 2626901.7378 | 1241546.0293 | 2626915.072 | 1241552.9718 | 2626920.119 | 1241555.285
5 | 2626901.7378 | 1241546.0293 | 2626883.0824 | 1241537.206
6 | 2626886.845 | 1241589.9022 | 2626901.7606 | 1241600.4762
7 | 2626920.119 | 1241555.285 | 2626925.3332 | 1241560.7343
8 | 2626874.0976 | 1241533.0294 | 2626883.0824 | 1241537.206
9 | 2626883.0824 | 1241537.206 | 2626889.0565 | 1241535.1317 | 2626897.1006 | 1241535.0013 | 2626924.267 | 1241538.5988
10 | 2626910.2538 | 1241518.4948 | 2626911.4365 | 1241522.7695 | 2626879.5538 | 1241530.13 | 2626874.0976 | 1241533.0294
11 | 2626874.0976 | 1241533.0294 | 2626872.2024 | 1241532.4162
12 | 2626928.0267 | 1241460.0784 | 2626926.8999 | 1241461.901 | 2626924.9774 | 1241465.4533
13 | 2626928.0267 | 1241460.0784 | 2626936.2976 | 1241446.7006 | 2626943.0168 | 1241436.4246
14 | 2626946.6229 | 1241430.9096 | 2626943.0168 | 1241436.4246
15 | 2626954.9259 | 1241418.2114 | 2626946.6229 | 1241430.9096
16 | 2626957.2558 | 1241414.5641 | 2626954.9259 | 1241418.2114
17 | 2626957.2558 | 1241414.5641 | 2626927.7896 | 1241399.0442
18 | 2626872.2024 | 1241532.4162 | 2626862.0065 | 1241529.1175
19 | 2626845.3734 | 1241524.3805 | 2626860.0871 | 1241528.4966 | 2626862.0065 | 1241529.1175
20 | 2626815.6848 | 1241516.6308 | 2626814.602 | 1241516.3058 | 2626807.1267 | 1241513.4298
21 | 2626826.5983 | 1241519.9066 | 2626815.6848 | 1241516.6308
22 | 2626794.5857 | 1241507.4655 | 2626803.4027 | 1241511.997 | 2626807.1267 | 1241513.4298
23 | 2626826.5983 | 1241519.9066 | 2626821.139 | 1241538.4809
24 | 2626826.5983 | 1241519.9066 | 2626845.0999 | 1241524.304 | 2626845.3734 | 1241524.3805
25 | 2626781.9101 | 1241500.2817 | 2626794.5857 | 1241507.4655
26 | 2626794.5857 | 1241507.4655 | 2626790.7772 | 1241520.2725
27 | 2626820.8938 | 1241539.3154 | 2626821.139 | 1241538.4809
28 | 2626781.9101 | 1241500.2817 | 2626787.9162 | 1241497.7849 | 2626791.6989 | 1241491.3948
29 | 2626634.3334 | 1241905.431 | 2626642.9986 | 1241904.9362 | 2626654.6694 | 1241906.7786 | 2626662.4572 | 1241909.7598 | 2626669.5358 | 1241912.4488 | 2626673.8792 | 1241913.1576 | 2626687.0225 | 1241913.6725 | 2626699.7647 | 1241912.6068 | 2626710.2957 | 1241910.7307 | 2626720.0498 | 1241910.1519 | 2626739.2042 | 1241913.6958 | 2626755.2469 | 1241921.673 | 2626758.174 | 1241909.5563 | 2626753.83 | 1241892.1813 | 2626746.2976 | 1241876.115 | 2626731.6669 | 1241853.3459 | 2626722.6174 | 1241836.7391 | 2626710.6029 | 1241825.567 | 2626693.2157 | 1241815.5937 | 2626672.6945 | 1241801.5371 | 2626656.9233 | 1241788.536 | 2626637.4046 | 1241771.7267 | 2626627.1255 | 1241766.2661 | 2626611.6478 | 1241756.902 | 2626617.2816 | 1241751.4015 | 2626618.9494 | 1241748.6517 | 2626621.7158 | 1241745.362 | 2626626.1016 | 1241731.584 | 2626617.3923 | 1241726.6753 | 2626612.0504 | 1241724.3832 | 2626607.4663 | 1241721.6943 | 2626604.0658 | 1241719.7223 | 2626599.739 | 1241716.9568 | 2626595.0239 | 1241716.5021 | 2626603.0969 | 1241681.1602 | 2626608.9889 | 1241670.3464 | 2626618.4767 | 1241661.7946 | 2626635.2694 | 1241652.7418 | 2626632.6243 | 1241644.1356 | 2626633.4499 | 1241633.6549 | 2626627.9666 | 1241620.711 | 2626630.0972 | 1241614.2387 | 2626633.0989 | 1241609.06 | 2626633.3188 | 1241598.7989 | 2626643.1979 | 1241600.8111 | 2626638.0437 | 1241593.728 | 2626646.3895 | 1241581.9468 | 2626646.5203 | 1241574.6872 | 2626660.0755 | 1241564.4415 | 2626659.8746 | 1241558.6703 | 2626664.3719 | 1241548.7175 | 2626664.5037 | 1241534.5091 | 2626662.6316 | 1241518.7351 | 2626670.5137 | 1241490.7194 | 2626684.5034 | 1241491.5049 | 2626686.4016 | 1241486.299 | 2626688.8027 | 1241481.8959 | 2626690.5782 | 1241478.7797 | 2626692.1022 | 1241476.0959 | 2626699.8978 | 1241464.001 | 2626702.3981 | 1241461.0993 | 2626705.3995 | 1241457.6995 | 2626708.9662 | 1241456.3591 | 2626714.2259 | 1241455.1264 | 2626717.1113 | 1241460.7207 | 2626722.1813 | 1241466.3471 | 2626731.1852 | 1241471.3685 | 2626747.2297 | 1241479.2234 | 2626755.6328 | 1241483.3416 | 2626765.402 | 1241489.6451 | 2626781.9101 | 1241500.2817
30 | 2626790.7772 | 1241520.2725 | 2626790.4434 | 1241521.3951
31 | 2626793.0675 | 1241489.0826 | 2626791.6989 | 1241491.3948
32 | 2626634.3334 | 1241905.431 | 2626618.0023 | 1241921.2902 | 2626607.3756 | 1241936.1076 | 2626598.379 | 1241953.2449 | 2626593.7708 | 1241962.7303 | 2626584.7135 | 1241971.4842 | 2626562.0199 | 1241990.2725 | 2626549.7194 | 1241999.112 | 2626536.8 | 1242007.7487
33 | 2626536.8 | 1242007.7487 | 2626536.8 | 1242007.7487 | 2626532.9244 | 1242014.0021 | 2626529.0499 | 1242018.332 | 2626524.7843 | 1242020.5366 | 2626523.3593 | 1242021.3189
34 | 2626787.2554 | 1241332.4218 | 2626784.3417 | 1241329.7625 | 2626783.029 | 1241330.8351 | 2626772.2977 | 1241322.602
35 | 2626787.2554 | 1241332.4218 | 2626799.7399 | 1241320.0591 | 2626806.042 | 1241313.048
36 | 2626772.2977 | 1241322.602 | 2626762.431 | 1241315.0323 | 2626760.7472 | 1241312.8789 | 2626760.9591 | 1241311.1566 | 2626766.8363 | 1241302.0995 | 2626763.8468 | 1241299.4622 | 2626745.0903 | 1241287.049
37 | 2626818.2983 | 1241299.4129 | 2626806.042 | 1241313.048
38 | 2626784.3772 | 1241273.2269 | 2626793.0298 | 1241255.6103
39 | 2626793.0298 | 1241255.6103 | 2626801.2182 | 1241261.2586
40 | 2626801.2182 | 1241261.2586 | 2626819.2049 | 1241273.6656
41 | 2626832.7631 | 1241283.0179 | 2626853.7115 | 1241258.0633
42 | 2626853.7115 | 1241258.0633 | 2626841.5344 | 1241246.8792
43 | 2626832.7631 | 1241283.0179 | 2626819.2049 | 1241273.6656
44 | 2626829.8592 | 1241286.5515 | 2626832.7631 | 1241283.0179
45 | 2626913.6004 | 1241391.632 | 2626922.3366 | 1241396.1721 | 2626927.7896 | 1241399.0442
46 | 2626837.3141 | 1241291.4326 | 2626825.137 | 1241305.309
47 | 2626829.8592 | 1241286.5515 | 2626837.3141 | 1241291.4326
48 | 2626807.4114 | 1241325.5082 | 2626825.137 | 1241305.309
49 | 2626829.8592 | 1241286.5515 | 2626818.2983 | 1241299.4129
50 | 2626522.9818 | 1242021.5261 | 2626523.3593 | 1242021.3189
51 | 2626793.0675 | 1241489.0826 | 2626797.3091 | 1241481.9172 | 2626804.9583 | 1241473.8354 | 2626804.9934 | 1241473.7817
52 | 2626722.4194 | 1241272.0452 | 2626745.0903 | 1241287.049
53 | 2626807.4114 | 1241325.5082 | 2626817.3914 | 1241332.3847
54 | 2626818.069 | 1241332.8516 | 2626817.3914 | 1241332.3847
55 | 2626855.2923 | 1241400.1159 | 2626842.6293 | 1241390.1706
56 | 2626855.2923 | 1241400.1159 | 2626848.2543 | 1241411.0481
57 | 2626855.2923 | 1241400.1159 | 2626866.166 | 1241380.5354
58 | 2626909.9262 | 1241389.7226 | 2626913.6004 | 1241391.632
59 | 2626872.0073 | 1241370.0168 | 2626818.069 | 1241332.8516
60 | 2626872.0073 | 1241370.0168 | 2626866.166 | 1241380.5354
61 | 2626872.0073 | 1241370.0168 | 2626888.3774 | 1241378.524
62 | 2626909.9262 | 1241389.7226 | 2626888.3774 | 1241378.524
63 | 2626848.2543 | 1241411.0481 | 2626840.1264 | 1241423.6734 | 2626834.6459 | 1241431.427
64 | 2626834.6459 | 1241431.427 | 2626830.8669 | 1241436.7733 | 2626818.2418 | 1241453.538 | 2626804.9934 | 1241473.7817

## bus_geodata
| x | y | coords
0 | 2626895.0518 | 1241562.4186
1 | 2626897.0208 | 1241557.5921
2 | 2626894.8476 | 1241562.9191
3 | 2626901.7378 | 1241546.0293
4 | 2626886.845 | 1241589.9022
5 | 2626920.119 | 1241555.285
6 | 2626883.0824 | 1241537.206
7 | 2626901.7606 | 1241600.4762
8 | 2626925.3332 | 1241560.7343
9 | 2626874.0976 | 1241533.0294
10 | 2626924.267 | 1241538.5988
11 | 2626928.0267 | 1241460.0784
12 | 2626924.9774 | 1241465.4533
13 | 2626943.0168 | 1241436.4246
14 | 2626946.6229 | 1241430.9096
15 | 2626954.9259 | 1241418.2114
16 | 2626957.2558 | 1241414.5641
17 | 2626910.2538 | 1241518.4948
18 | 2626872.2024 | 1241532.4162
19 | 2626862.0065 | 1241529.1175
20 | 2626815.6848 | 1241516.6308
21 | 2626807.1267 | 1241513.4298
22 | 2626826.5983 | 1241519.9066
23 | 2626794.5857 | 1241507.4655
24 | 2626821.139 | 1241538.4809
25 | 2626845.3734 | 1241524.3805
26 | 2626781.9101 | 1241500.2817
27 | 2626790.7772 | 1241520.2725
28 | 2626820.8938 | 1241539.3154
29 | 2626791.6989 | 1241491.3948
30 | 2626634.3334 | 1241905.431
31 | 2626790.4434 | 1241521.3951
32 | 2626536.8 | 1242007.7487
33 | 2626787.2554 | 1241332.4218
34 | 2626772.2977 | 1241322.602
35 | 2626806.042 | 1241313.048
36 | 2626793.0298 | 1241255.6103
37 | 2626784.3772 | 1241273.2269
38 | 2626801.2182 | 1241261.2586
39 | 2626853.7115 | 1241258.0633
40 | 2626832.7631 | 1241283.0179
41 | 2626841.5344 | 1241246.8792
42 | 2626927.7896 | 1241399.0442
43 | 2626837.3141 | 1241291.4326
44 | 2626825.137 | 1241305.309
45 | 2626829.8592 | 1241286.5515
46 | 2626523.3593 | 1242021.3189
47 | 2626793.0675 | 1241489.0826
48 | 2626745.0903 | 1241287.049
49 | 2626807.4114 | 1241325.5082
50 | 2626817.3914 | 1241332.3847
51 | 2626818.2983 | 1241299.4129
52 | 2626842.6293 | 1241390.1707
53 | 2626855.2923 | 1241400.1159
54 | 2626722.4194 | 1241272.0452
55 | 2626819.2049 | 1241273.6656
56 | 2626913.6004 | 1241391.632
57 | 2626818.069 | 1241332.8516
58 | 2626872.0073 | 1241370.0168
59 | 2626866.166 | 1241380.5354
60 | 2626888.3774 | 1241378.524
61 | 2626909.9262 | 1241389.7226
62 | 2626848.2543 | 1241411.0481
63 | 2626804.9934 | 1241473.7817
64 | 2626834.6459 | 1241431.427
65 | 2626522.9818 | 1242021.5261
66 | 2626855.2923 | 1241400.1159

## line_std_types
| c_nf_per_km | r_ohm_per_km | x_ohm_per_km | max_i_ka | type | q_mm2 | alpha | voltage_rating
NAYY 4x50 SE | 210 | 0.642 | 0.083 | 0.142 | cs | 50 | 0.00403 | LV
NAYY 4x120 SE | 264 | 0.225 | 0.08 | 0.242 | cs | 120 | 0.00403 | LV
NAYY 4x150 SE | 261 | 0.208 | 0.08 | 0.27 | cs | 150 | 0.00403 | LV
NA2XS2Y 1x95 RM/25 12/20 kV | 216 | 0.313 | 0.132 | 0.252 | cs | 95 | 0.00403 | MV
NA2XS2Y 1x185 RM/25 12/20 kV | 273 | 0.161 | 0.117 | 0.362 | cs | 185 | 0.00403 | MV
NA2XS2Y 1x240 RM/25 12/20 kV | 304 | 0.122 | 0.112 | 0.421 | cs | 240 | 0.00403 | MV
NA2XS2Y 1x95 RM/25 6/10 kV | 315 | 0.313 | 0.123 | 0.249 | cs | 95 | 0.00403 | MV
NA2XS2Y 1x185 RM/25 6/10 kV | 406 | 0.161 | 0.11 | 0.358 | cs | 185 | 0.00403 | MV
NA2XS2Y 1x240 RM/25 6/10 kV | 456 | 0.122 | 0.105 | 0.416 | cs | 240 | 0.00403 | MV
NA2XS2Y 1x150 RM/25 12/20 kV | 250 | 0.206 | 0.116 | 0.319 | cs | 150 | 0.00403 | MV
NA2XS2Y 1x120 RM/25 12/20 kV | 230 | 0.253 | 0.119 | 0.283 | cs | 120 | 0.00403 | MV
NA2XS2Y 1x70 RM/25 12/20 kV | 190 | 0.443 | 0.132 | 0.22 | cs | 70 | 0.00403 | MV
NA2XS2Y 1x150 RM/25 6/10 kV | 360 | 0.206 | 0.11 | 0.315 | cs | 150 | 0.00403 | MV
NA2XS2Y 1x120 RM/25 6/10 kV | 340 | 0.253 | 0.113 | 0.28 | cs | 120 | 0.00403 | MV
NA2XS2Y 1x70 RM/25 6/10 kV | 280 | 0.443 | 0.123 | 0.217 | cs | 70 | 0.00403 | MV
N2XS(FL)2Y 1x120 RM/35 64/110 kV | 112 | 0.153 | 0.166 | 0.366 | cs | 120 | 0.00393 | HV
N2XS(FL)2Y 1x185 RM/35 64/110 kV | 125 | 0.099 | 0.156 | 0.457 | cs | 185 | 0.00393 | HV
N2XS(FL)2Y 1x240 RM/35 64/110 kV | 135 | 0.075 | 0.149 | 0.526 | cs | 240 | 0.00393 | HV
N2XS(FL)2Y 1x300 RM/35 64/110 kV | 144 | 0.06 | 0.144 | 0.588 | cs | 300 | 0.00393 | HV
15-AL1/3-ST1A 0.4 | 11 | 1.8769 | 0.35 | 0.105 | ol | 16 | 0.00403 | LV
24-AL1/4-ST1A 0.4 | 11.25 | 1.2012 | 0.335 | 0.14 | ol | 24 | 0.00403 | LV
48-AL1/8-ST1A 0.4 | 12.2 | 0.5939 | 0.3 | 0.21 | ol | 48 | 0.00403 | LV
94-AL1/15-ST1A 0.4 | 13.2 | 0.306 | 0.29 | 0.35 | ol | 94 | 0.00403 | LV
34-AL1/6-ST1A 10.0 | 9.7 | 0.8342 | 0.36 | 0.17 | ol | 34 | 0.00403 | MV
48-AL1/8-ST1A 10.0 | 10.1 | 0.5939 | 0.35 | 0.21 | ol | 48 | 0.00403 | MV
70-AL1/11-ST1A 10.0 | 10.4 | 0.4132 | 0.339 | 0.29 | ol | 70 | 0.00403 | MV
94-AL1/15-ST1A 10.0 | 10.75 | 0.306 | 0.33 | 0.35 | ol | 94 | 0.00403 | MV
122-AL1/20-ST1A 10.0 | 11.1 | 0.2376 | 0.323 | 0.41 | ol | 122 | 0.00403 | MV
149-AL1/24-ST1A 10.0 | 11.25 | 0.194 | 0.315 | 0.47 | ol | 149 | 0.00403 | MV
34-AL1/6-ST1A 20.0 | 9.15 | 0.8342 | 0.382 | 0.17 | ol | 34 | 0.00403 | MV
48-AL1/8-ST1A 20.0 | 9.5 | 0.5939 | 0.372 | 0.21 | ol | 48 | 0.00403 | MV
70-AL1/11-ST1A 20.0 | 9.7 | 0.4132 | 0.36 | 0.29 | ol | 70 | 0.00403 | MV
94-AL1/15-ST1A 20.0 | 10 | 0.306 | 0.35 | 0.35 | ol | 94 | 0.00403 | MV
122-AL1/20-ST1A 20.0 | 10.3 | 0.2376 | 0.344 | 0.41 | ol | 122 | 0.00403 | MV
149-AL1/24-ST1A 20.0 | 10.5 | 0.194 | 0.337 | 0.47 | ol | 149 | 0.00403 | MV
184-AL1/30-ST1A 20.0 | 10.75 | 0.1571 | 0.33 | 0.535 | ol | 184 | 0.00403 | MV
243-AL1/39-ST1A 20.0 | 11 | 0.1188 | 0.32 | 0.645 | ol | 243 | 0.00403 | MV
48-AL1/8-ST1A 110.0 | 8 | 0.5939 | 0.46 | 0.21 | ol | 48 | 0.00403 | HV
70-AL1/11-ST1A 110.0 | 8.4 | 0.4132 | 0.45 | 0.29 | ol | 70 | 0.00403 | HV
94-AL1/15-ST1A 110.0 | 8.65 | 0.306 | 0.44 | 0.35 | ol | 94 | 0.00403 | HV
122-AL1/20-ST1A 110.0 | 8.5 | 0.2376 | 0.43 | 0.41 | ol | 122 | 0.00403 | HV
149-AL1/24-ST1A 110.0 | 8.75 | 0.194 | 0.41 | 0.47 | ol | 149 | 0.00403 | HV
184-AL1/30-ST1A 110.0 | 8.8 | 0.1571 | 0.4 | 0.535 | ol | 184 | 0.00403 | HV
243-AL1/39-ST1A 110.0 | 9 | 0.1188 | 0.39 | 0.645 | ol | 243 | 0.00403 | HV
305-AL1/39-ST1A 110.0 | 9.2 | 0.0949 | 0.38 | 0.74 | ol | 305 | 0.00403 | HV
490-AL1/64-ST1A 110.0 | 9.75 | 0.059 | 0.37 | 0.96 | ol | 490 | 0.00403 | HV
679-AL1/86-ST1A 110.0 | 9.95 | 0.042 | 0.36 | 1.15 | ol | 679 | 0.00403 | HV
490-AL1/64-ST1A 220.0 | 10 | 0.059 | 0.285 | 0.96 | ol | 490 | 0.00403 | HV
679-AL1/86-ST1A 220.0 | 11.7 | 0.042 | 0.275 | 1.15 | ol | 679 | 0.00403 | HV
490-AL1/64-ST1A 380.0 | 11 | 0.059 | 0.253 | 0.96 | ol | 490 | 0.00403 | HV
679-AL1/86-ST1A 380.0 | 14.6 | 0.042 | 0.25 | 1.15 | ol | 679 | 0.00403 | HV

## trafo_std_types
| i0_percent | pfe_kw | vkr_percent | sn_mva | vn_lv_kv | vn_hv_kv | vk_percent | shift_degree | vector_group | tap_side | tap_neutral | tap_min | tap_max | tap_step_degree | tap_step_percent | tap_phase_shifter
160 MVA 380/110 kV | 0.06 | 60 | 0.25 | 160 | 110 | 380 | 12.2 | 0 | Yy0 | hv | 0 | -9 | 9 | 0 | 1.5 | FALSE
100 MVA 220/110 kV | 0.06 | 55 | 0.26 | 100 | 110 | 220 | 12 | 0 | Yy0 | hv | 0 | -9 | 9 | 0 | 1.5 | FALSE
63 MVA 110/20 kV | 0.04 | 22 | 0.32 | 63 | 20 | 110 | 18 | 150 | YNd5 | hv | 0 | -9 | 9 | 0 | 1.5 | FALSE
40 MVA 110/20 kV | 0.05 | 18 | 0.34 | 40 | 20 | 110 | 16.2 | 150 | YNd5 | hv | 0 | -9 | 9 | 0 | 1.5 | FALSE
25 MVA 110/20 kV | 0.07 | 14 | 0.41 | 25 | 20 | 110 | 12 | 150 | YNd5 | hv | 0 | -9 | 9 | 0 | 1.5 | FALSE
63 MVA 110/10 kV | 0.04 | 22 | 0.32 | 63 | 10 | 110 | 18 | 150 | YNd5 | hv | 0 | -9 | 9 | 0 | 1.5 | FALSE
40 MVA 110/10 kV | 0.05 | 18 | 0.34 | 40 | 10 | 110 | 16.2 | 150 | YNd5 | hv | 0 | -9 | 9 | 0 | 1.5 | FALSE
25 MVA 110/10 kV | 0.07 | 14 | 0.41 | 25 | 10 | 110 | 12 | 150 | YNd5 | hv | 0 | -9 | 9 | 0 | 1.5 | FALSE
0.25 MVA 20/0.4 kV | 0.32 | 0.8 | 1.44 | 0.25 | 0.4 | 20 | 6 | 150 | Yzn5 | hv | 0 | -2 | 2 | 0 | 2.5 | FALSE
0.4 MVA 20/0.4 kV | 0.3375 | 1.35 | 1.425 | 0.4 | 0.4 | 20 | 6 | 150 | Dyn5 | hv | 0 | -2 | 2 | 0 | 2.5 | FALSE
0.63 MVA 20/0.4 kV | 0.2619 | 1.65 | 1.206 | 0.63 | 0.4 | 20 | 6 | 150 | Dyn5 | hv | 0 | -2 | 2 | 0 | 2.5 | FALSE
0.25 MVA 10/0.4 kV | 0.24 | 0.6 | 1.2 | 0.25 | 0.4 | 10 | 4 | 150 | Dyn5 | hv | 0 | -2 | 2 | 0 | 2.5 | FALSE
0.4 MVA 10/0.4 kV | 0.2375 | 0.95 | 1.325 | 0.4 | 0.4 | 10 | 4 | 150 | Dyn5 | hv | 0 | -2 | 2 | 0 | 2.5 | FALSE
0.63 MVA 10/0.4 kV | 0.1873 | 1.18 | 1.0794 | 0.63 | 0.4 | 10 | 4 | 150 | Dyn5 | hv | 0 | -2 | 2 | 0 | 2.5 | FALSE

## trafo3w_std_types
| sn_hv_mva | sn_mv_mva | sn_lv_mva | vn_hv_kv | vn_mv_kv | vn_lv_kv | vk_hv_percent | vk_mv_percent | vk_lv_percent | vkr_hv_percent | vkr_mv_percent | vkr_lv_percent | pfe_kw | i0_percent | shift_mv_degree | shift_lv_degree | vector_group | tap_side | tap_neutral | tap_min | tap_max | tap_step_percent
63/25/38 MVA 110/20/10 kV | 63 | 25 | 38 | 110 | 20 | 10 | 10.4 | 10.4 | 10.4 | 0.28 | 0.32 | 0.35 | 35 | 0.89 | 0 | 0 | YN0yn0yn0 | hv | 0 | -10 | 10 | 1.2
63/25/38 MVA 110/10/10 kV | 63 | 25 | 38 | 110 | 10 | 10 | 10.4 | 10.4 | 10.4 | 0.28 | 0.32 | 0.35 | 35 | 0.89 | 0 | 0 | YN0yn0yn0 | hv | 0 | -10 | 10 | 1.2

## fuse_std_types
| fuse_type | i_rated_a | t_avg | t_min | t_total | x_avg | x_min | x_total
HV 100A | HV 100A | 100 | 0 | [10.0, 3.64, 0.854, 0.281, 0.1, 0.0531, 0.022, 0.01] | [10.0, 4.267, 1.21, 0.403, 0.1, 0.058, 0.022, 0.01] | 0 | [300.0, 350.0, 450.0, 550.0, 700.0, 850.0, 1200.0, 1752.0] | [600.0, 700.0, 900.0, 1150.0, 1665.0, 2000.0, 3000.0, 4313.0]
HV 10A | HV 10A | 10 | 0 | [10.0, 1675.0, 0.344, 0.156, 0.1, 0.0417, 0.0171, 0.01] | [10.0, 1.3, 0.3, 0.155, 0.1, 0.0555, 0.023, 0.01] | 0 | [30.0, 32.0, 35.0, 37.0, 39.0, 50.0, 70.0, 88.0] | [60.0, 70.0, 80.0, 87.0, 94.0, 110.0, 150.0, 216.0]
HV 125A | HV 125A | 125 | 0 | [10.0, 1.82, 0.344, 0.1, 0.0467, 0.0269, 0.01] | [10.0, 2.478, 0.426, 0.1, 0.0427, 0.0211, 0.01] | 0 | [375.0, 500.0, 700.0, 925.0, 1200.0, 1500.0, 2341.0] | [750.0, 1000.0, 1500.0, 2200.0, 3000.0, 4000.0, 5765.0]
HV 160A | HV 160A | 160 | 0 | [10.0, 4.15, 1.03, 0.198, 0.1, 0.051, 0.0172, 0.01] | [10.0, 2.3, 0.734, 0.274, 0.1, 0.046, 0.0177, 0.01] | 0 | [480.0, 550.0, 700.0, 1000.0, 1260.0, 1600.0, 2500.0, 3227.0] | [960.0, 1300.0, 1700.0, 2200.0, 2996.0, 4000.0, 6000.0, 7946.0]
HV 16A | HV 16A | 16 | 0 | [10.0, 0.352, 0.164, 0.1, 0.0649, 0.0342, 0.01] | [10.0, 2.34, 0.722, 0.181, 0.1, 0.055, 0.0296, 0.01] | 0 | [48.0, 60.0, 65.0, 71.0, 80.0, 100.0, 162.0] | [96.0, 110.0, 125.0, 150.0, 168.0, 200.0, 250.0, 398.0]
HV 200A | HV 200A | 200 | 0 | [10.0, 4.267, 1.21, 0.403, 0.1, 0.058, 0.022, 0.01] | [10.0, 3.73, 1.654, 0.328, 0.1, 0.0531, 0.019, 0.01] | 0 | [600.0, 700.0, 900.0, 1150.0, 1665.0, 2000.0, 3000.0, 4313.0] | [1200.0, 1500.0, 1800.0, 2700.0, 3960.0, 5000.0, 7500.0, 10620.0]
HV 20A | HV 20A | 20 | 0 | [10.0, 1.3, 0.3, 0.155, 0.1, 0.0555, 0.023, 0.01] | [10.0, 1.3, 0.161, 0.1, 0.0611, 0.0399, 0.0141, 0.01] | 0 | [60.0, 70.0, 80.0, 87.0, 94.0, 110.0, 150.0, 216.0] | [120.0, 150.0, 200.0, 223.0, 260.0, 300.0, 450.0, 532.0]
HV 25A | HV 25A | 25 | 0 | [10.0, 2.512, 0.833, 0.299, 0.1, 0.0372, 0.0223, 0.01] | [10.0, 3.125, 0.597, 0.198, 0.1, 0.0378, 0.022, 0.01] | 0 | [75.0, 82.0, 90.0, 100.0, 124.0, 170.0, 200.0, 289.0] | [150.0, 170.0, 210.0, 250.0, 294.0, 400.0, 500.0, 711.0]
HV 31.5A | HV 31.5A | 31.5 | 0 | [10.0, 2.34, 0.722, 0.181, 0.1, 0.055, 0.0296, 0.01] | [10.0, 2.84, 0.368, 0.164, 0.1, 0.0621, 0.0378, 0.0195, 0.01] | 0 | [95.0, 110.0, 125.0, 150.0, 165.0, 200.0, 250.0, 390.0] | [189.0, 220.0, 300.0, 350.0, 393.0, 450.0, 530.0, 700.0, 960.0]
HV 40A | HV 40A | 40 | 0 | [10.0, 1.3, 0.161, 0.1, 0.0611, 0.0399, 0.0141, 0.01] | [10.0, 2.05, 0.369, 0.198, 0.1, 0.051, 0.0298, 0.01] | 0 | [120.0, 150.0, 200.0, 223.0, 260.0, 300.0, 450.0, 532.0] | [240.0, 300.0, 400.0, 450.0, 530.0, 650.0, 800.0, 1311.0]
HV 50A | HV 50A | 50 | 0 | [10.0, 3.215, 0.597, 0.198, 0.1, 0.0378, 0.022, 0.01] | [10.0, 3.64, 0.854, 0.281, 0.1, 0.0531, 0.022, 0.01] | 0 | [150.0, 170.0, 210.0, 250.0, 294.0, 400.0, 500.0, 711.0] | [300.0, 350.0, 450.0, 550.0, 700.0, 850.0, 1200.0, 1752.0]
HV 6.3A | HV 6.3A | 6.3 | 0 | [10.0, 1.39, 0.344, 0.168, 0.1, 0.056, 0.0263, 0.01] | [10.0, 1.711, 0.516, 0.198, 0.1, 0.0634, 0.0303, 0.01] | 0 | [19.0, 19.5, 20.4, 20.8, 22.0, 25.0, 32.0, 48.0] | [38.0, 40.0, 43.0, 48.0, 53.0, 60.0, 75.0, 118.0]
HV 63A | HV 63A | 63 | 0 | [10.0, 2.84, 0.368, 0.164, 0.1, 0.0621, 0.0378, 0.0195, 0.01] | [10.0, 1.82, 0.344, 0.1, 0.0467, 0.0269, 0.01] | 0 | [189.0, 220.0, 300.0, 350.0, 393.0, 450.0, 530.0, 700.0, 961.0] | [378.0, 500.0, 700.0, 934.0, 1200.0, 1500.0, 2366.0]
HV 80A | HV 80A | 80 | 0 | [10.0, 2.05, 0.369, 0.198, 0.1, 0.051, 0.0298, 0.01] | [10.0, 4.15, 1.03, 0.198, 0.1, 0.051, 0.0172, 0.01] | 0 | [240.0, 300.0, 400.0, 450.0, 530.0, 650.0, 800.0, 1311.0] | [480.0, 550.0, 700.0, 1000.0, 1260.0, 1600.0, 2500.0, 3227.0]
Siemens NH-1-100 | Siemens NH-1-100 | 100 | [5400.0, 2000.0, 400.0, 20.0, 1.0, 0.2, 0.012, 0.004] | 0 | 0 | [150.0, 190.0, 250.0, 430.0, 900.0, 1250.0, 2700.0, 3600.0] | 0 | 0
Siemens NH-1-125 | Siemens NH-1-125 | 125 | [4800.0, 120.0, 7.0, 0.1, 0.004] | 0 | 0 | [180.0, 400.0, 740.0, 2000.0, 4250.0] | 0 | 0
Siemens NH-1-16 | Siemens NH-1-16 | 16 | [4000.0, 400.0, 2.0, 0.1, 0.04, 0.01] | 0 | 0 | [26.0, 35.0, 75.0, 150.0, 200.0, 300.0] | 0 | 0
Siemens NH-1-160 | Siemens NH-1-160 | 160 | [4800.0, 120.0, 7.0, 0.1, 0.004] | 0 | 0 | [210.0, 500.0, 900.0, 2300.0, 5000.0] | 0 | 0
Siemens NH-1-25 | Siemens NH-1-25 | 25 | [4000.0, 1000.0, 10.0, 0.2, 0.02, 0.01] | 0 | 0 | [40.0, 50.0, 100.0, 210.0, 400.0, 500.0] | 0 | 0
Siemens NH-1-50 | Siemens NH-1-50 | 50 | [4000.0, 40.0, 4.0, 1.0, 0.02, 0.01] | 0 | 0 | [86.0, 200.0, 300.0, 400.0, 1000.0, 1280.0] | 0 | 0
Siemens NH-1-63 | Siemens NH-1-63 | 63 | [4000.0, 100.0, 10.0, 2.0, 0.04, 0.01] | 0 | 0 | [100.0, 200.0, 300.0, 400.0, 1000.0, 1500.0] | 0 | 0
Siemens NH-1-80 | Siemens NH-1-80 | 80 | [4800.0, 120.0, 7.0, 0.1, 0.01] | 0 | 0 | [150.58, 250.0, 450.0, 1150.0, 2470.0] | 0 | 0
Siemens NH-2-1000 | Siemens NH-2-1000 | 1000 | [4800.0, 120.0, 7.0, 0.1, 0.004] | 0 | 0 | [1900.0, 3500.0, 8400.0, 24000.0, 52000.0] | 0 | 0
Siemens NH-2-200 | Siemens NH-2-200 | 200 | [4800.0, 120.0, 7.0, 0.1, 0.004] | 0 | 0 | [280.0, 650.0, 1200.0, 3000.0, 7000.0] | 0 | 0
Siemens NH-2-224 | Siemens NH-2-224 | 224 | [4800.0, 120.0, 7.0, 0.2, 0.04, 0.004] | 0 | 0 | [400.0, 750.0, 1453.0, 3025.0, 4315.0, 7600.0] | 0 | 0
Siemens NH-2-250 | Siemens NH-2-250 | 250 | [4800.0, 120.0, 7.0, 0.1, 0.004] | 0 | 0 | [450.0, 800.0, 1650.0, 4000.0, 8500.0] | 0 | 0
Siemens NH-2-315 | Siemens NH-2-315 | 315 | [4800.0, 120.0, 7.0, 0.1, 0.004] | 0 | 0 | [550.0, 920.0, 1900.0, 5000.0, 11000.0] | 0 | 0
Siemens NH-2-355 | Siemens NH-2-355 | 355 | [4800.0, 120.0, 6.0, 0.1, 0.004] | 0 | 0 | [650.0, 1116.27, 2350.0, 5840.0, 12790.0] | 0 | 0
Siemens NH-2-400 | Siemens NH-2-400 | 400 | [4800.0, 120.0, 7.0, 0.1, 0.004] | 0 | 0 | [720.0, 1350.0, 2800.0, 6500.0, 15000.0] | 0 | 0
Siemens NH-2-425 | Siemens NH-2-425 | 425 | [4800.0, 120.0, 7.0, 0.1, 0.004] | 0 | 0 | [850.0, 1500.0, 3050.0, 7500.0, 16500.0] | 0 | 0
Siemens NH-2-630 | Siemens NH-2-630 | 630 | [4800.0, 120.0, 7.0, 0.1, 0.004] | 0 | 0 | [1200.0, 2000.0, 4800.0, 12000.0, 26000.0] | 0 | 0

## res_bus
| vm_pu | va_degree | p_mw | q_mvar
0 | 0.98371 | -0.11449 | 0.0013726 | 0.00034401
1 | 0.98378 | -0.11403 | 0.0028859 | 0.00072328
2 | 0.98371 | -0.11453 | 0.0013109 | 0.00032855
3 | 0.98398 | -0.11255 | 0 | 0
4 | 0.98326 | -0.11768 | 0.003109 | 0.00077918
5 | 0.98391 | -0.11304 | 0 | 0
6 | 0.98439 | -0.10964 | 0 | 0
7 | 0.98319 | -0.1182 | 0.0027663 | 0.00069331
8 | 0.98389 | -0.11322 | 0.0022974 | 0.00057578
9 | 0.98461 | -0.10812 | 0 | 0
10 | 0.98432 | -0.11013 | 0.0011546 | 0.00028937
11 | 0.9894 | -0.07408 | 0.0062704 | 0.0015715
12 | 0.98924 | -0.075188 | 0.017581 | 0.0044063
13 | 0.99036 | -0.067276 | 0.0011166 | 0.00027984
14 | 0.9906 | -0.065602 | 0.0023224 | 0.00058205
15 | 0.9912 | -0.061392 | 0 | 0
16 | 0.99137 | -0.060193 | 0 | 0
17 | 0.98445 | -0.10922 | 0.0024638 | 0.00061747
18 | 0.98466 | -0.10776 | 0.0046386 | 0.0011625
19 | 0.985 | -0.10533 | 0.0041815 | 0.001048
20 | 0.98717 | -0.089944 | 0.0028373 | 0.00071109
21 | 0.98772 | -0.086039 | 0.0029126 | 0.00072997
22 | 0.98653 | -0.094486 | 0 | 0
23 | 0.98862 | -0.079695 | 0 | 0
24 | 0.98631 | -0.096006 | 0.0038524 | 0.00096551
25 | 0.98565 | -0.10067 | 0.0050322 | 0.0012612
26 | 0.98961 | -0.072694 | 0 | 0
27 | 0.98857 | -0.080043 | 0.0016192 | 0.0004058
28 | 0.98631 | -0.09604 | 0.0038015 | 0.00095275
29 | 0.9906 | -0.065663 | 0.0022789 | 0.00057114
30 | 0.98686 | -0.092661 | 0 | 0
31 | 0.98857 | -0.080054 | 0.00093343 | 0.00023394
32 | 0.98638 | -0.09603 | 0.00050752 | 0.0001272
33 | 0.97916 | -0.1462 | 0 | 0
34 | 0.97897 | -0.14755 | 0.0023758 | 0.00059543
35 | 0.97942 | -0.14431 | 0.0013916 | 0.00034878
36 | 0.979 | -0.14733 | 0 | 0
37 | 0.97893 | -0.14782 | 0.0023596 | 0.00059138
38 | 0.97903 | -0.14709 | 0.0094812 | 0.0023762
39 | 0.9793 | -0.14519 | 0 | 0
40 | 0.98007 | -0.1397 | 0 | 0
41 | 0.97891 | -0.14798 | 0.016225 | 0.0040664
42 | 0.99268 | -0.050974 | 0.0017207 | 0.00043124
43 | 0.98129 | -0.13096 | 0 | 0
44 | 0.98323 | -0.11716 | 0.0034014 | 0.00085248
45 | 0.98036 | -0.13762 | 0 | 0
46 | 0.98633 | -0.096386 | 0.00095638 | 0.00023969
47 | 0.99081 | -0.064246 | 0.013801 | 0.0034588
48 | 0.97863 | -0.15001 | 0.0031394 | 0.0007868
49 | 0.98619 | -0.096226 | 0 | 0
50 | 0.98753 | -0.086828 | 0.0050197 | 0.0012581
51 | 0.97964 | -0.14276 | 0.020447 | 0.0051246
52 | 0.99867 | -0.0092115 | 0.0048425 | 0.0012136
53 | 0.99878 | -0.0084312 | 0 | 0
54 | 0.97858 | -0.15035 | 0.001214 | 0.00030427
55 | 0.97941 | -0.1444 | 0.015601 | 0.0039101
56 | 0.99335 | -0.046271 | 0.00092097 | 0.00023082
57 | 0.98762 | -0.086149 | 0.0038721 | 0.00097043
58 | 0.99568 | -0.02993 | 0 | 0
59 | 0.99675 | -0.022458 | 0.0014392 | 0.00036069
60 | 0.99464 | -0.037167 | 0.0069217 | 0.0017347
61 | 0.99352 | -0.045017 | 0.0020618 | 0.00051673
62 | 1 | 0 | -0.20111 | -0.050561
63 | 0.99265 | -0.051241 | 0.00071369 | 0.00017887
64 | 0.9976 | -0.016637 | 0.0014659 | 0.00036738
65 | 0.98633 | -0.09639 | 0.0008147 | 0.00020418
66 | 0.99998 | 149.9947 | 0 | 0

## res_line
| p_from_mw | q_from_mvar | p_to_mw | q_to_mvar | pl_mw | ql_mvar | i_from_ka | i_to_ka | i_ka | vm_from_pu | va_from_degree | vm_to_pu | va_to_degree | loading_percent
0 | -0.0085616 | -0.0021452 | 0.0085622 | 0.0021454 | 5.4554e-07 | 1.4364e-07 | 0.012951 | 0.012951 | 0.012951 | 0.98371 | -0.11449 | 0.98378 | -0.11403 | 4.7965
1 | 0.007189 | 0.0018012 | -0.007189 | -0.0018012 | 3.9885e-08 | 8.4782e-09 | 0.010874 | 0.010874 | 0.010874 | 0.98371 | -0.11449 | 0.98371 | -0.11453 | 4.0275
2 | -0.011448 | -0.0028686 | 0.01145 | 0.0028694 | 2.3364e-06 | 7.4004e-07 | 0.017316 | 0.017316 | 0.017316 | 0.98378 | -0.11403 | 0.98398 | -0.11255 | 6.4132
3 | 0.0058781 | 0.0014727 | -0.0058755 | -0.0014723 | 2.5594e-06 | 3.2605e-07 | 0.0088914 | 0.0088916 | 0.0088916 | 0.98371 | -0.11453 | 0.98326 | -0.11768 | 3.2932
4 | 0.0022976 | 0.0005755 | -0.0022974 | -0.0005757 | 1.547e-07 | -2.0135e-07 | 0.0034744 | 0.0034745 | 0.0034745 | 0.98398 | -0.11255 | 0.98391 | -0.11304 | 1.2868
5 | -0.013748 | -0.0034449 | 0.013754 | 0.0034468 | 5.5525e-06 | 1.874e-06 | 0.02079 | 0.02079 | 0.02079 | 0.98398 | -0.11255 | 0.98439 | -0.10964 | 7.7
6 | 0.0027665 | 0.00069315 | -0.0027663 | -0.00069331 | 1.9998e-07 | -1.5497e-07 | 0.0041866 | 0.0041867 | 0.0041867 | 0.98326 | -0.11768 | 0.98319 | -0.1182 | 1.5506
7 | 0.0022974 | 0.0005757 | -0.0022974 | -0.00057578 | 5.6814e-08 | -7.3935e-08 | 0.0034745 | 0.0034745 | 0.0034745 | 0.98391 | -0.11304 | 0.98389 | -0.11322 | 1.2869
8 | -0.014908 | -0.0037356 | 0.014911 | 0.0037367 | 3.1321e-06 | 1.079e-06 | 0.022535 | 0.022535 | 0.022535 | 0.98439 | -0.10964 | 0.98461 | -0.10812 | 8.3463
9 | 0.0011547 | 0.00028886 | -0.0011546 | -0.00028937 | 7.9399e-08 | -5.0048e-07 | 0.0017452 | 0.0017454 | 0.0017454 | 0.98439 | -0.10964 | 0.98432 | -0.11013 | 0.64644
10 | 0.0024641 | 0.00061707 | -0.0024638 | -0.00061747 | 3.7408e-07 | -4.0586e-07 | 0.0037238 | 0.003724 | 0.003724 | 0.98461 | -0.10812 | 0.98445 | -0.10922 | 1.3793
11 | -0.017375 | -0.0043538 | 0.017376 | 0.0043541 | 8.5706e-07 | 3.043e-07 | 0.026259 | 0.026259 | 0.026259 | 0.98461 | -0.10812 | 0.98466 | -0.10776 | 9.7255
12 | 0.017584 | 0.0044073 | -0.017581 | -0.0044063 | 2.6979e-06 | 9.5828e-07 | 0.026446 | 0.026446 | 0.026446 | 0.9894 | -0.07408 | 0.98924 | -0.075188 | 9.7948
13 | -0.023854 | -0.0059788 | 0.023877 | 0.0059871 | 2.2493e-05 | 8.2911e-06 | 0.035876 | 0.035876 | 0.035876 | 0.9894 | -0.07408 | 0.99036 | -0.067276 | 13.2875
14 | -0.024994 | -0.0062669 | 0.024999 | 0.0062691 | 5.7986e-06 | 2.1454e-06 | 0.037554 | 0.037554 | 0.037554 | 0.99036 | -0.067276 | 0.9906 | -0.065602 | 13.9088
15 | -0.027322 | -0.0068511 | 0.027338 | 0.006857 | 1.5947e-05 | 5.9381e-06 | 0.041042 | 0.041042 | 0.041042 | 0.9906 | -0.065602 | 0.9912 | -0.061392 | 15.2008
16 | -0.027338 | -0.006857 | 0.027342 | 0.0068587 | 4.546e-06 | 1.6927e-06 | 0.041042 | 0.041042 | 0.041042 | 0.9912 | -0.061392 | 0.99137 | -0.060193 | 15.2008
17 | -0.027342 | -0.0068587 | 0.027377 | 0.0068718 | 3.5005e-05 | 1.3034e-05 | 0.041042 | 0.041042 | 0.041042 | 0.99137 | -0.060193 | 0.99268 | -0.050974 | 15.2008
18 | -0.022015 | -0.0055166 | 0.022022 | 0.0055193 | 7.4011e-06 | 2.7102e-06 | 0.033269 | 0.033269 | 0.033269 | 0.98466 | -0.10776 | 0.985 | -0.10533 | 12.3218
19 | -0.026204 | -0.0065673 | 0.026221 | 0.0065736 | 1.6912e-05 | 6.2844e-06 | 0.039586 | 0.039586 | 0.039586 | 0.985 | -0.10533 | 0.98565 | -0.10067 | 14.6613
20 | -0.041797 | -0.010484 | 0.04182 | 0.010492 | 2.2641e-05 | 8.5912e-06 | 0.063006 | 0.063006 | 0.063006 | 0.98717 | -0.089944 | 0.98772 | -0.086039 | 23.3357
21 | 0.03896 | 0.0097728 | -0.038935 | -0.0097635 | 2.4524e-05 | 9.2868e-06 | 0.05873 | 0.05873 | 0.05873 | 0.98717 | -0.089944 | 0.98653 | -0.094486 | 21.7517
22 | -0.044732 | -0.011222 | 0.044772 | 0.011237 | 3.9405e-05 | 1.4978e-05 | 0.067394 | 0.067394 | 0.067394 | 0.98772 | -0.086039 | 0.98862 | -0.079695 | 24.9608
23 | 0.0076556 | 0.0019186 | -0.007654 | -0.0019183 | 1.6108e-06 | 3.7241e-07 | 0.011547 | 0.011547 | 0.011547 | 0.98653 | -0.094486 | 0.98631 | -0.096006 | 4.2768
24 | 0.03128 | 0.0078448 | -0.031253 | -0.0078348 | 2.6812e-05 | 1.0066e-05 | 0.047182 | 0.047182 | 0.047182 | 0.98653 | -0.094486 | 0.98565 | -0.10067 | 17.475
25 | -0.047325 | -0.011877 | 0.047371 | 0.011895 | 4.6035e-05 | 1.7519e-05 | 0.071236 | 0.071236 | 0.071236 | 0.98862 | -0.079695 | 0.98961 | -0.072694 | 26.3838
26 | 0.0025527 | 0.0006396 | -0.0025526 | -0.00063972 | 1.2308e-07 | -1.2398e-07 | 0.0038421 | 0.0038422 | 0.0038422 | 0.98862 | -0.079695 | 0.98857 | -0.080043 | 1.423
27 | 0.0038015 | 0.00095274 | -0.0038015 | -0.00095275 | 1.7852e-08 | -4.2343e-09 | 0.0057352 | 0.0057352 | 0.0057352 | 0.98631 | -0.096006 | 0.98631 | -0.09604 | 2.1242
28 | -0.049656 | -0.012456 | 0.049705 | 0.012474 | 4.8465e-05 | 1.8461e-05 | 0.074669 | 0.074669 | 0.074669 | 0.98961 | -0.072694 | 0.9906 | -0.065663 | 27.6553
29 | 0.0022859 | 0.00056107 | -0.0022798 | -0.00056942 | 6.1629e-06 | -8.3547e-06 | 0.003433 | 0.0034368 | 0.0034368 | 0.98961 | -0.072694 | 0.98686 | -0.092661 | 1.2729
30 | 0.00093343 | 0.00023392 | -0.00093343 | -0.00023394 | 1.4427e-09 | -1.4461e-08 | 0.001405 | 0.001405 | 0.001405 | 0.98857 | -0.080043 | 0.98857 | -0.080054 | 0.52038
31 | -0.051984 | -0.013045 | 0.051994 | 0.013049 | 1.0225e-05 | 3.8979e-06 | 0.078092 | 0.078092 | 0.078092 | 0.9906 | -0.065663 | 0.99081 | -0.064246 | 28.9231
32 | 0.0022798 | 0.00056942 | -0.0022787 | -0.00057085 | 1.0589e-06 | -1.4271e-06 | 0.0034368 | 0.0034375 | 0.0034375 | 0.98686 | -0.092661 | 0.98638 | -0.09603 | 1.2731
33 | 0.0017712 | 0.00044365 | -0.0017711 | -0.00044387 | 8.7287e-08 | -2.1653e-07 | 0.0026718 | 0.0026719 | 0.0026719 | 0.98638 | -0.09603 | 0.98633 | -0.096386 | 0.9896
34 | 0.006732 | 0.0016863 | -0.0067308 | -0.0016861 | 1.2517e-06 | 2.4038e-07 | 0.01023 | 0.01023 | 0.01023 | 0.97916 | -0.1462 | 0.97897 | -0.14755 | 3.789
35 | -0.006732 | -0.0016863 | 0.0067338 | 0.0016866 | 1.7631e-06 | 3.3844e-07 | 0.01023 | 0.01023 | 0.01023 | 0.97916 | -0.1462 | 0.97942 | -0.14431 | 3.789
36 | 0.004355 | 0.0010906 | -0.0043535 | -0.0010908 | 1.4813e-06 | -1.1125e-07 | 0.0066192 | 0.0066194 | 0.0066194 | 0.97897 | -0.14755 | 0.97863 | -0.15001 | 2.4516
37 | -0.0081254 | -0.0020354 | 0.0081272 | 0.0020359 | 1.7433e-06 | 4.3972e-07 | 0.012344 | 0.012344 | 0.012344 | 0.97942 | -0.14431 | 0.97964 | -0.14276 | 4.572
38 | 0.0023598 | 0.00059119 | -0.0023596 | -0.00059138 | 1.5748e-07 | -1.8609e-07 | 0.0035866 | 0.0035867 | 0.0035867 | 0.979 | -0.14733 | 0.97893 | -0.14782 | 1.3284
39 | -0.0023598 | -0.00059119 | 0.0023599 | 0.0005911 | 7.9849e-08 | -9.4374e-08 | 0.0035866 | 0.0035866 | 0.0035866 | 0.979 | -0.14733 | 0.97903 | -0.14709 | 1.3284
40 | -0.011841 | -0.0029673 | 0.011845 | 0.0029687 | 4.4162e-06 | 1.4236e-06 | 0.017997 | 0.017997 | 0.017997 | 0.97903 | -0.14709 | 0.97941 | -0.1444 | 6.6655
41 | -0.016231 | -0.0040686 | 0.016244 | 0.0040729 | 1.2353e-05 | 4.3413e-06 | 0.024663 | 0.024663 | 0.024663 | 0.9793 | -0.14519 | 0.98007 | -0.1397 | 9.1345
42 | 0.016231 | 0.0040686 | -0.016225 | -0.0040664 | 6.2756e-06 | 2.2058e-06 | 0.024663 | 0.024663 | 0.024663 | 0.9793 | -0.14519 | 0.97891 | -0.14798 | 9.1345
43 | 0.027465 | 0.0068855 | -0.027447 | -0.0068788 | 1.7872e-05 | 6.6665e-06 | 0.0417 | 0.0417 | 0.0417 | 0.98007 | -0.1397 | 0.97941 | -0.1444 | 15.4445
44 | -0.043708 | -0.010958 | 0.043721 | 0.010963 | 1.2556e-05 | 4.7717e-06 | 0.066363 | 0.066363 | 0.066363 | 0.98007 | -0.1397 | 0.98036 | -0.13762 | 24.5789
45 | -0.029098 | -0.007303 | 0.029117 | 0.0073101 | 1.9008e-05 | 7.1036e-06 | 0.043621 | 0.043621 | 0.043621 | 0.99268 | -0.050974 | 0.99335 | -0.046271 | 16.156
46 | -0.072383 | -0.018157 | 0.072521 | 0.01821 | 0.0001388 | 5.3151e-05 | 0.10977 | 0.10977 | 0.10977 | 0.98129 | -0.13096 | 0.98323 | -0.11716 | 40.6539
47 | 0.072383 | 0.018157 | -0.072316 | -0.018131 | 6.686e-05 | 2.5603e-05 | 0.10977 | 0.10977 | 0.10977 | 0.98129 | -0.13096 | 0.98036 | -0.13762 | 40.6539
48 | -0.075923 | -0.019062 | 0.076144 | 0.019147 | 0.00022144 | 8.4827e-05 | 0.11491 | 0.11491 | 0.11491 | 0.98323 | -0.11716 | 0.98619 | -0.096226 | 42.5604
49 | 0.028595 | 0.007168 | -0.028574 | -0.0071604 | 2.0328e-05 | 7.6007e-06 | 0.043402 | 0.043403 | 0.043403 | 0.98036 | -0.13762 | 0.97964 | -0.14276 | 16.075
50 | 0.0008147 | 0.00020418 | -0.0008147 | -0.00020418 | 4.0611e-10 | -5.34e-09 | 0.0012291 | 0.0012291 | 0.0012291 | 0.98633 | -0.096386 | 0.98633 | -0.09639 | 0.45522
51 | -0.065795 | -0.016508 | 0.065914 | 0.016553 | 0.00011894 | 4.5493e-05 | 0.098819 | 0.098819 | 0.098819 | 0.99081 | -0.064246 | 0.99265 | -0.051241 | 36.5996
52 | 0.0012141 | 0.00030395 | -0.001214 | -0.00030427 | 5.7809e-08 | -3.1933e-07 | 0.0018459 | 0.0018461 | 0.0018461 | 0.97863 | -0.15001 | 0.97858 | -0.15035 | 0.68373
53 | -0.076144 | -0.019147 | 0.076244 | 0.019186 | 9.9865e-05 | 3.8255e-05 | 0.11491 | 0.11491 | 0.11491 | 0.98619 | -0.096226 | 0.98753 | -0.086828 | 42.5603
54 | -0.081264 | -0.020444 | 0.081272 | 0.020447 | 7.7026e-06 | 2.952e-06 | 0.12248 | 0.12248 | 0.12248 | 0.98753 | -0.086828 | 0.98762 | -0.086149 | 45.3617
55 | -0.0048425 | -0.0012136 | 0.004843 | 0.0012136 | 5.2306e-07 | -9.5239e-09 | 0.0072153 | 0.0072152 | 0.0072153 | 0.99867 | -0.0092115 | 0.99878 | -0.0084312 | 2.6723
56 | -0.13158 | -0.033217 | 0.13174 | 0.033277 | 0.00015602 | 5.9668e-05 | 0.19612 | 0.19612 | 0.19612 | 0.99878 | -0.0084312 | 1 | 0 | 36.318
57 | 0.12674 | 0.032003 | -0.12649 | -0.031908 | 0.00024936 | 9.5322e-05 | 0.1889 | 0.1889 | 0.1889 | 0.99878 | -0.0084312 | 0.99675 | -0.022458 | 34.9819
58 | -0.030038 | -0.0075409 | 0.030043 | 0.0075429 | 5.2324e-06 | 1.9589e-06 | 0.045001 | 0.045001 | 0.045001 | 0.99335 | -0.046271 | 0.99352 | -0.045017 | 16.667
59 | -0.085144 | -0.021417 | 0.085817 | 0.021675 | 0.00067292 | 0.00025797 | 0.12831 | 0.12831 | 0.12831 | 0.98762 | -0.086149 | 0.99568 | -0.02993 | 47.5224
60 | -0.12492 | -0.031497 | 0.12505 | 0.031547 | 0.00013092 | 5.0042e-05 | 0.18675 | 0.18675 | 0.18675 | 0.99568 | -0.02993 | 0.99675 | -0.022458 | 34.584
61 | 0.039101 | 0.0098224 | -0.039062 | -0.0098075 | 3.9321e-05 | 1.4884e-05 | 0.058444 | 0.058444 | 0.058444 | 0.99568 | -0.02993 | 0.99464 | -0.037167 | 21.6458
62 | 0.03214 | 0.0080728 | -0.032105 | -0.0080596 | 3.5044e-05 | 1.3163e-05 | 0.048089 | 0.048089 | 0.048089 | 0.99464 | -0.037167 | 0.99352 | -0.045017 | 17.8107
63 | 0.068575 | 0.017284 | -0.068415 | -0.017223 | 0.00015936 | 6.097e-05 | 0.10207 | 0.10207 | 0.10207 | 1 | 0 | 0.9976 | -0.016637 | 37.8055
64 | -0.066628 | -0.016732 | 0.06695 | 0.016855 | 0.00032206 | 0.0001232 | 0.099889 | 0.099888 | 0.099889 | 0.99265 | -0.051241 | 0.9976 | -0.016637 | 36.9958

## res_trafo
| p_hv_mw | q_hv_mvar | p_lv_mw | q_lv_mvar | pl_mw | ql_mvar | i_hv_ka | i_lv_ka | vm_hv_pu | va_hv_degree | vm_lv_pu | va_lv_degree | loading_percent
0 | 2.5187e-16 | 8.8016e-16 | 0.00079998 | 7.4552e-08 | 0.00079998 | 7.4552e-08 | 2.6429e-17 | 0.0011547 | 0.99998 | 149.9947 | 1 | 0 | 0.31999

## res_ext_grid
| p_mw | q_mvar
0 | 0.20263 | 0.050941

## res_load
| p_mw | q_mvar
0 | 0.0013726 | 0.00034401
1 | 0.0028859 | 0.00072328
2 | 0.0013109 | 0.00032855
3 | 0.003109 | 0.00077918
4 | 0.0027663 | 0.00069331
5 | 0.0022974 | 0.00057578
6 | 0.0011546 | 0.00028937
7 | 0.0062704 | 0.0015715
8 | 0.017581 | 0.0044063
9 | 0.0011166 | 0.00027984
10 | 0.0023224 | 0.00058205
11 | 0.0024638 | 0.00061747
12 | 0.0046386 | 0.0011625
13 | 0.0041815 | 0.001048
14 | 0.0028373 | 0.00071109
15 | 0.0029126 | 0.00072997
16 | 0.0038524 | 0.00096551
17 | 0.0050322 | 0.0012612
18 | 0.0016192 | 0.0004058
19 | 0.0038015 | 0.00095275
20 | 0.0022789 | 0.00057114
21 | 0.00093343 | 0.00023394
22 | 0.00050752 | 0.0001272
23 | 0.0023758 | 0.00059543
24 | 0.0013916 | 0.00034878
25 | 0.0023596 | 0.00059138
26 | 0.0094812 | 0.0023762
27 | 0.016225 | 0.0040664
28 | 0.0017207 | 0.00043124
29 | 0.0034014 | 0.00085248
30 | 0.00095638 | 0.00023969
31 | 0.013801 | 0.0034588
32 | 0.0031394 | 0.0007868
33 | 0.0050197 | 0.0012581
34 | 0.020447 | 0.0051246
35 | 0.0048425 | 0.0012136
36 | 0.001214 | 0.00030427
37 | 0.015601 | 0.0039101
38 | 0.00092097 | 0.00023082
39 | 0.0038721 | 0.00097043
40 | 0.0014392 | 0.00036069
41 | 0.0069217 | 0.0017347
42 | 0.0020618 | 0.00051673
43 | 0.0015189 | 0.00038068
44 | 0.00071369 | 0.00017887
45 | 0.0014659 | 0.00036738
46 | 0.0008147 | 0.00020418

## dtypes
| element | column | dtype
0 | bus | name | object
1 | bus | vn_kv | float64
2 | bus | type | object
3 | bus | zone | object
4 | bus | in_service | bool
5 | load | name | object
6 | load | bus | uint32
7 | load | p_mw | float64
8 | load | q_mvar | float64
9 | load | const_z_percent | float64
10 | load | const_i_percent | float64
11 | load | sn_mva | float64
12 | load | scaling | float64
13 | load | in_service | bool
14 | load | type | object
15 | ext_grid | name | object
16 | ext_grid | bus | uint32
17 | ext_grid | vm_pu | float64
18 | ext_grid | va_degree | float64
19 | ext_grid | slack_weight | float64
20 | ext_grid | in_service | bool
21 | line | name | object
22 | line | std_type | object
23 | line | from_bus | uint32
24 | line | to_bus | uint32
25 | line | length_km | float64
26 | line | r_ohm_per_km | float64
27 | line | x_ohm_per_km | float64
28 | line | c_nf_per_km | float64
29 | line | g_us_per_km | float64
30 | line | max_i_ka | float64
31 | line | df | float64
32 | line | parallel | uint32
33 | line | type | object
34 | line | in_service | bool
35 | trafo | name | object
36 | trafo | std_type | object
37 | trafo | hv_bus | uint32
38 | trafo | lv_bus | uint32
39 | trafo | sn_mva | float64
40 | trafo | vn_hv_kv | float64
41 | trafo | vn_lv_kv | float64
42 | trafo | vk_percent | float64
43 | trafo | vkr_percent | float64
44 | trafo | pfe_kw | float64
45 | trafo | i0_percent | float64
46 | trafo | shift_degree | float64
47 | trafo | tap_side | object
48 | trafo | tap_neutral | int32
49 | trafo | tap_min | int32
50 | trafo | tap_max | int32
51 | trafo | tap_step_percent | float64
52 | trafo | tap_step_degree | float64
53 | trafo | tap_pos | int32
54 | trafo | tap_phase_shifter | bool
55 | trafo | parallel | uint32
56 | trafo | df | float64
57 | trafo | in_service | bool
58 | line_geodata | coords | object
59 | bus_geodata | x | float64
60 | bus_geodata | y | float64
61 | bus_geodata | coords | object
62 | res_bus | vm_pu | float64
63 | res_bus | va_degree | float64
64 | res_bus | p_mw | float64
65 | res_bus | q_mvar | float64
66 | res_line | p_from_mw | float64
67 | res_line | q_from_mvar | float64
68 | res_line | p_to_mw | float64
69 | res_line | q_to_mvar | float64
70 | res_line | pl_mw | float64
71 | res_line | ql_mvar | float64
72 | res_line | i_from_ka | float64
73 | res_line | i_to_ka | float64
74 | res_line | i_ka | float64
75 | res_line | vm_from_pu | float64
76 | res_line | va_from_degree | float64
77 | res_line | vm_to_pu | float64
78 | res_line | va_to_degree | float64
79 | res_line | loading_percent | float64
80 | res_trafo | p_hv_mw | float64
81 | res_trafo | q_hv_mvar | float64
82 | res_trafo | p_lv_mw | float64
83 | res_trafo | q_lv_mvar | float64
84 | res_trafo | pl_mw | float64
85 | res_trafo | ql_mvar | float64
86 | res_trafo | i_hv_ka | float64
87 | res_trafo | i_lv_ka | float64
88 | res_trafo | vm_hv_pu | float64
89 | res_trafo | va_hv_degree | float64
90 | res_trafo | vm_lv_pu | float64
91 | res_trafo | va_lv_degree | float64
92 | res_trafo | loading_percent | float64
93 | res_ext_grid | p_mw | float64
94 | res_ext_grid | q_mvar | float64
95 | res_load | p_mw | float64
96 | res_load | q_mvar | float64

## parameters
| version | format_version | converged | OPF_converged | name | f_hz | sn_mva
0 | 2.14.6 | 2.14.0 | TRUE | FALSE |  | 50 | 1