## bus
| name | vn_kv | type | zone | in_service
0 | bus_LV_2401-8_0_4_node_0 | 0.4 | n |  | TRUE
1 | bus_LV_2401-8_0_4_node_1 | 0.4 | n |  | TRUE
2 | bus_LV_2401-8_0_4_node_2 | 0.4 | n |  | TRUE
3 | bus_LV_2401-8_0_4_node_3 | 0.4 | n |  | TRUE
4 | bus_LV_2401-8_0_4_node_42 | 0.4 | n |  | TRUE
5 | bus_LV_2401-8_0_4_node_38 | 0.4 | n |  | TRUE
6 | bus_LV_2401-8_0_4_node_48 | 0.4 | n |  | TRUE
7 | bus_LV_2401-8_0_4_node_36 | 0.4 | n |  | TRUE
8 | bus_LV_2401-8_0_4_node_4 | 0.4 | n |  | TRUE
9 | bus_LV_2401-8_0_4_node_5 | 0.4 | n |  | TRUE
10 | bus_LV_2401-8_0_4_node_6 | 0.4 | n |  | TRUE
11 | bus_LV_2401-8_0_4_node_8 | 0.4 | n |  | TRUE
12 | bus_LV_2401-8_0_4_node_31 | 0.4 | n |  | TRUE
13 | bus_LV_2401-8_0_4_node_33 | 0.4 | n |  | TRUE
14 | bus_LV_2401-8_0_4_node_9 | 0.4 | n |  | TRUE
15 | bus_LV_2401-8_0_4_node_10 | 0.4 | n |  | TRUE
16 | bus_LV_2401-8_0_4_node_11 | 0.4 | n |  | TRUE
17 | bus_LV_2401-8_0_4_node_12 | 0.4 | n |  | TRUE
18 | bus_LV_2401-8_0_4_node_13 | 0.4 | n |  | TRUE
19 | bus_LV_2401-8_0_4_node_43 | 0.4 | n |  | TRUE
20 | bus_LV_2401-8_0_4_node_14 | 0.4 | n |  | TRUE
21 | bus_LV_2401-8_0_4_node_44 | 0.4 | n |  | TRUE
22 | bus_LV_2401-8_0_4_node_15 | 0.4 | n |  | TRUE
23 | bus_LV_2401-8_0_4_node_32 | 0.4 | n |  | TRUE
24 | bus_LV_2401-8_0_4_node_16 | 0.4 | n |  | TRUE
25 | bus_LV_2401-8_0_4_node_17 | 0.4 | n |  | TRUE
26 | bus_LV_2401-8_0_4_node_18 | 0.4 | n |  | TRUE
27 | bus_LV_2401-8_0_4_node_19 | 0.4 | n |  | TRUE
28 | bus_LV_2401-8_0_4_node_20 | 0.4 | n |  | TRUE
29 | bus_LV_2401-8_0_4_node_21 | 0.4 | n |  | TRUE
30 | bus_LV_2401-8_0_4_node_40 | 0.4 | n |  | TRUE
31 | bus_LV_2401-8_0_4_node_30 | 0.4 | n |  | TRUE
32 | bus_LV_2401-8_0_4_node_46 | 0.4 | n |  | TRUE
33 | bus_LV_2401-8_0_4_node_55 | 0.4 | n |  | TRUE
34 | bus_LV_2401-8_0_4_node_45 | 0.4 | n |  | TRUE
35 | bus_LV_2401-8_0_4_node_24 | 0.4 | n |  | TRUE
36 | bus_LV_2401-8_0_4_node_26 | 0.4 | n |  | TRUE
37 | bus_LV_2401-8_0_4_node_53 | 0.4 | n |  | TRUE
38 | bus_LV_2401-8_0_4_node_22 | 0.4 | n |  | TRUE
39 | bus_LV_2401-8_0_4_node_23 | 0.4 | n |  | TRUE
40 | bus_LV_2401-8_0_4_node_25 | 0.4 | n |  | TRUE
41 | bus_LV_2401-8_0_4_node_50 | 0.4 | n |  | TRUE
42 | bus_LV_2401-8_0_4_node_47 | 0.4 | n |  | TRUE
43 | bus_LV_2401-8_0_4_node_27 | 0.4 | n |  | TRUE
44 | bus_LV_2401-8_0_4_node_28 | 0.4 | n |  | TRUE
45 | bus_LV_2401-8_0_4_node_56 | 0.4 | n |  | TRUE
46 | bus_LV_2401-8_0_4_node_57 | 0.4 | n |  | TRUE
47 | bus_LV_2401-8_0_4_node_29 | 0.4 | n |  | TRUE
48 | bus_LV_2401-8_0_4_node_34 | 0.4 | n |  | TRUE
49 | bus_LV_2401-8_0_4_node_51 | 0.4 | n |  | TRUE
50 | bus_LV_2401-8_0_4_node_49 | 0.4 | n |  | TRUE
51 | bus_LV_2401-8_0_4_node_35 | 0.4 | n |  | TRUE
52 | bus_LV_2401-8_0_4_node_37 | 0.4 | n |  | TRUE
53 | bus_LV_2401-8_0_4_node_41 | 0.4 | n |  | TRUE
54 | bus_LV_2401-8_0_4_node_52 | 0.4 | n |  | TRUE
55 | bus_LV_2401-8_0_4_node_54 | 0.4 | n |  | TRUE
56 | bus_MV_334_0_node_268 | 20 | n |  | TRUE

## load
| name | bus | p_mw | q_mvar | const_z_percent | const_i_percent | sn_mva | scaling | in_service | type
0 | LV_2401-8_0_4_load_0 | 0 | 0.0028856 | 0.00072321 | 0 | 0 |  | 1 | TRUE | wye
1 | LV_2401-8_0_4_load_1 | 1 | 0.0036275 | 0.00090913 | 0 | 0 |  | 1 | TRUE | wye
2 | LV_2401-8_0_4_load_2 | 2 | 0.0049524 | 0.0012412 | 0 | 0 |  | 1 | TRUE | wye
3 | LV_2401-8_0_4_load_38 | 5 | 0.003689 | 0.00092455 | 0 | 0 |  | 1 | TRUE | wye
4 | LV_2401-8_0_4_load_48 | 6 | 0.0013274 | 0.00033267 | 0 | 0 |  | 1 | TRUE | wye
5 | LV_2401-8_0_4_load_4 | 8 | 0.00082735 | 0.00020735 | 0 | 0 |  | 1 | TRUE | wye
6 | LV_2401-8_0_4_load_5 | 9 | 0.00083388 | 0.00020899 | 0 | 0 |  | 1 | TRUE | wye
7 | LV_2401-8_0_4_load_6 | 10 | 0.00089241 | 0.00022366 | 0 | 0 |  | 1 | TRUE | wye
8 | LV_2401-8_0_4_load_8 | 11 | 0.00082849 | 0.00020764 | 0 | 0 |  | 1 | TRUE | wye
9 | LV_2401-8_0_4_load_31 | 12 | 0.00089104 | 0.00022332 | 0 | 0 |  | 1 | TRUE | wye
10 | LV_2401-8_0_4_load_33 | 13 | 0.0011179 | 0.00028016 | 0 | 0 |  | 1 | TRUE | wye
11 | LV_2401-8_0_4_load_9 | 14 | 0.0011135 | 0.00027908 | 0 | 0 |  | 1 | TRUE | wye
12 | LV_2401-8_0_4_load_10 | 15 | 0.00096576 | 0.00024204 | 0 | 0 |  | 1 | TRUE | wye
13 | LV_2401-8_0_4_load_11 | 16 | 0.0014927 | 0.0003741 | 0 | 0 |  | 1 | TRUE | wye
14 | LV_2401-8_0_4_load_13 | 18 | 0.00095843 | 0.00024021 | 0 | 0 |  | 1 | TRUE | wye
15 | LV_2401-8_0_4_load_14 | 20 | 0.0011149 | 0.00027942 | 0 | 0 |  | 1 | TRUE | wye
16 | LV_2401-8_0_4_load_44 | 21 | 0.0014592 | 0.00036572 | 0 | 0 |  | 1 | TRUE | wye
17 | LV_2401-8_0_4_load_15 | 22 | 0.00097318 | 0.0002439 | 0 | 0 |  | 1 | TRUE | wye
18 | LV_2401-8_0_4_load_32 | 23 | 0.0011134 | 0.00027904 | 0 | 0 |  | 1 | TRUE | wye
19 | LV_2401-8_0_4_load_16 | 24 | 0.00055022 | 0.0001379 | 0 | 0 |  | 1 | TRUE | wye
20 | LV_2401-8_0_4_load_17 | 25 | 0.00068552 | 0.00017181 | 0 | 0 |  | 1 | TRUE | wye
21 | LV_2401-8_0_4_load_21 | 29 | 0.0006742 | 0.00016897 | 0 | 0 |  | 1 | TRUE | wye
22 | LV_2401-8_0_4_load_40 | 30 | 0.0035544 | 0.00089082 | 0 | 0 |  | 1 | TRUE | wye
23 | LV_2401-8_0_4_load_30 | 31 | 0.0046351 | 0.0011617 | 0 | 0 |  | 1 | TRUE | wye
24 | LV_2401-8_0_4_load_46 | 32 | 0.00086672 | 0.00021722 | 0 | 0 |  | 1 | TRUE | wye
25 | LV_2401-8_0_4_load_55 | 33 | 0.0009978 | 0.00025007 | 0 | 0 |  | 1 | TRUE | wye
26 | LV_2401-8_0_4_load_45 | 34 | 0.001016 | 0.00025463 | 0 | 0 |  | 1 | TRUE | wye
27 | LV_2401-8_0_4_load_24 | 35 | 0.0020576 | 0.00051568 | 0 | 0 |  | 1 | TRUE | wye
28 | LV_2401-8_0_4_load_53 | 37 | 0.0016294 | 0.00040836 | 0 | 0 |  | 1 | TRUE | wye
29 | LV_2401-8_0_4_load_22 | 38 | 0.033442 | 0.0083814 | 0 | 0 |  | 1 | TRUE | wye
30 | LV_2401-8_0_4_load_50 | 41 | 0.0013631 | 0.00034164 | 0 | 0 |  | 1 | TRUE | wye
31 | LV_2401-8_0_4_load_47 | 42 | 0.0012538 | 0.00031424 | 0 | 0 |  | 1 | TRUE | wye
32 | LV_2401-8_0_4_load_56 | 45 | 0.0021988 | 0.00055107 | 0 | 0 |  | 1 | TRUE | wye
33 | LV_2401-8_0_4_load_57 | 46 | 0.042294 | 0.0106 | 0 | 0 |  | 1 | TRUE | wye
34 | LV_2401-8_0_4_load_34 | 48 | 0.0040059 | 0.001004 | 0 | 0 |  | 1 | TRUE | wye
35 | LV_2401-8_0_4_load_51 | 49 | 0.013393 | 0.0033567 | 0 | 0 |  | 1 | TRUE | wye
36 | LV_2401-8_0_4_load_49 | 50 | 0.00092297 | 0.00023132 | 0 | 0 |  | 1 | TRUE | wye
37 | LV_2401-8_0_4_load_35 | 51 | 0.0042662 | 0.0010692 | 0 | 0 |  | 1 | TRUE | wye
38 | LV_2401-8_0_4_load_37 | 52 | 0.0014548 | 0.00036461 | 0 | 0 |  | 1 | TRUE | wye
39 | LV_2401-8_0_4_load_41 | 53 | 0.0016801 | 0.00042106 | 0 | 0 |  | 1 | TRUE | wye
40 | LV_2401-8_0_4_load_52 | 54 | 0.0016852 | 0.00042236 | 0 | 0 |  | 1 | TRUE | wye
41 | LV_2401-8_0_4_load_54 | 55 | 0.0026338 | 0.00066009 | 0 | 0 |  | 1 | TRUE | wye

## ext_grid
| name | bus | vm_pu | va_degree | slack_weight | in_service
0 |  | 36 | 1 | 0 | 1 | TRUE

## line
| name | std_type | from_bus | to_bus | length_km | r_ohm_per_km | x_ohm_per_km | c_nf_per_km | g_us_per_km | max_i_ka | df | parallel | type | in_service
0 | LV_2401-8_0_4_line_0 | NAYY 4x150 SE | 0 | 1 | 0.029011 | 0.208 | 0.08 | 261 | 0 | 0.27 | 1 | 1 | cs | TRUE
1 | LV_2401-8_0_4_line_1 | NAYY 4x150 SE | 0 | 2 | 0.013568 | 0.208 | 0.08 | 261 | 0 | 0.27 | 1 | 1 | cs | TRUE
2 | LV_2401-8_0_4_line_2 | NAYY 4x150 SE | 2 | 3 | 0.023761 | 0.208 | 0.08 | 261 | 0 | 0.27 | 1 | 1 | cs | TRUE
3 | LV_2401-8_0_4_line_3 | NAYY 4x150 SE | 3 | 4 | 0.033071 | 0.208 | 0.08 | 261 | 0 | 0.27 | 1 | 1 | cs | TRUE
4 | LV_2401-8_0_4_line_4 | NAYY 4x150 SE | 3 | 5 | 0.027254 | 0.208 | 0.08 | 261 | 0 | 0.27 | 1 | 1 | cs | TRUE
5 | LV_2401-8_0_4_line_5 | NAYY 4x150 SE | 4 | 6 | 0.019923 | 0.208 | 0.08 | 261 | 0 | 0.27 | 1 | 1 | cs | TRUE
6 | LV_2401-8_0_4_line_6 | NAYY 4x150 SE | 5 | 7 | 0.024214 | 0.208 | 0.08 | 261 | 0 | 0.27 | 1 | 1 | cs | TRUE
7 | LV_2401-8_0_4_line_7 | NAYY 4x150 SE | 6 | 28 | 0.02005 | 0.208 | 0.08 | 261 | 0 | 0.27 | 1 | 1 | cs | TRUE
8 | LV_2401-8_0_4_line_8 | NAYY 4x150 SE | 7 | 48 | 0.06066 | 0.208 | 0.08 | 261 | 0 | 0.27 | 1 | 1 | cs | TRUE
9 | LV_2401-8_0_4_line_9 | NAYY 4x150 SE | 7 | 47 | 0.062888 | 0.208 | 0.08 | 261 | 0 | 0.27 | 1 | 1 | cs | TRUE
10 | LV_2401-8_0_4_line_10 | NAYY 4x150 SE | 8 | 9 | 0.015682 | 0.208 | 0.08 | 261 | 0 | 0.27 | 1 | 1 | cs | TRUE
11 | LV_2401-8_0_4_line_11 | NAYY 4x150 SE | 8 | 10 | 0.012997 | 0.208 | 0.08 | 261 | 0 | 0.27 | 1 | 1 | cs | TRUE
12 | LV_2401-8_0_4_line_12 | NAYY 4x150 SE | 10 | 11 | 0.0027129 | 0.208 | 0.08 | 261 | 0 | 0.27 | 1 | 1 | cs | TRUE
13 | LV_2401-8_0_4_line_13 | NAYY 4x150 SE | 11 | 12 | 0.0055094 | 0.208 | 0.08 | 261 | 0 | 0.27 | 1 | 1 | cs | TRUE
14 | LV_2401-8_0_4_line_14 | NAYY 4x150 SE | 12 | 13 | 0.0087088 | 0.208 | 0.08 | 261 | 0 | 0.27 | 1 | 1 | cs | TRUE
15 | LV_2401-8_0_4_line_15 | NAYY 4x150 SE | 13 | 23 | 0.0023745 | 0.208 | 0.08 | 261 | 0 | 0.27 | 1 | 1 | cs | TRUE
16 | LV_2401-8_0_4_line_16 | NAYY 4x150 SE | 14 | 15 | 0.0013873 | 0.208 | 0.08 | 261 | 0 | 0.27 | 1 | 1 | cs | TRUE
17 | LV_2401-8_0_4_line_17 | NAYY 4x150 SE | 14 | 16 | 0.018045 | 0.208 | 0.08 | 261 | 0 | 0.27 | 1 | 1 | cs | TRUE
18 | LV_2401-8_0_4_line_18 | NAYY 4x150 SE | 15 | 17 | 0.012404 | 0.208 | 0.08 | 261 | 0 | 0.27 | 1 | 1 | cs | TRUE
19 | LV_2401-8_0_4_line_19 | NAYY 4x150 SE | 16 | 18 | 0.00032445 | 0.208 | 0.08 | 261 | 0 | 0.27 | 1 | 1 | cs | TRUE
20 | LV_2401-8_0_4_line_20 | NAYY 4x150 SE | 17 | 19 | 0.004325 | 0.208 | 0.08 | 261 | 0 | 0.27 | 1 | 1 | cs | TRUE
21 | LV_2401-8_0_4_line_21 | NAYY 4x150 SE | 18 | 20 | 0.0013305 | 0.208 | 0.08 | 261 | 0 | 0.27 | 1 | 1 | cs | TRUE
22 | LV_2401-8_0_4_line_22 | NAYY 4x150 SE | 19 | 21 | 0.010152 | 0.208 | 0.08 | 261 | 0 | 0.27 | 1 | 1 | cs | TRUE
23 | LV_2401-8_0_4_line_23 | NAYY 4x150 SE | 20 | 22 | 0.018307 | 0.208 | 0.08 | 261 | 0 | 0.27 | 1 | 1 | cs | TRUE
24 | LV_2401-8_0_4_line_24 | NAYY 4x150 SE | 21 | 34 | 0.020768 | 0.208 | 0.08 | 261 | 0 | 0.27 | 1 | 1 | cs | TRUE
25 | LV_2401-8_0_4_line_25 | NAYY 4x150 SE | 22 | 23 | 0.015317 | 0.208 | 0.08 | 261 | 0 | 0.27 | 1 | 1 | cs | TRUE
26 | LV_2401-8_0_4_line_26 | NAYY 4x150 SE | 24 | 25 | 0.0018554 | 0.208 | 0.08 | 261 | 0 | 0.27 | 1 | 1 | cs | TRUE
27 | LV_2401-8_0_4_line_27 | NAYY 4x150 SE | 24 | 26 | 0.037962 | 0.208 | 0.08 | 261 | 0 | 0.27 | 1 | 1 | cs | TRUE
28 | LV_2401-8_0_4_line_28 | NAYY 4x150 SE | 25 | 27 | 0.021276 | 0.208 | 0.08 | 261 | 0 | 0.27 | 1 | 1 | cs | TRUE
29 | LV_2401-8_0_4_line_29 | NAYY 4x150 SE | 26 | 28 | 0.009052 | 0.208 | 0.08 | 261 | 0 | 0.27 | 1 | 1 | cs | TRUE
30 | LV_2401-8_0_4_line_30 | NAYY 4x150 SE | 26 | 29 | 0.014358 | 0.208 | 0.08 | 261 | 0 | 0.27 | 1 | 1 | cs | TRUE
31 | LV_2401-8_0_4_line_31 | NAYY 4x150 SE | 27 | 30 | 0.024407 | 0.208 | 0.08 | 261 | 0 | 0.27 | 1 | 1 | cs | TRUE
32 | LV_2401-8_0_4_line_32 | NAYY 4x150 SE | 27 | 31 | 0.028462 | 0.208 | 0.08 | 261 | 0 | 0.27 | 1 | 1 | cs | TRUE
33 | LV_2401-8_0_4_line_33 | NAYY 4x150 SE | 28 | 32 | 0.013864 | 0.208 | 0.08 | 261 | 0 | 0.27 | 1 | 2 | cs | TRUE
34 | LV_2401-8_0_4_line_34 | NAYY 4x150 SE | 29 | 33 | 0.0001607 | 0.208 | 0.08 | 261 | 0 | 0.27 | 1 | 1 | cs | TRUE
35 | LV_2401-8_0_4_line_35 | NAYY 4x150 SE | 30 | 34 | 0.0059905 | 0.208 | 0.08 | 261 | 0 | 0.27 | 1 | 1 | cs | TRUE
36 | LV_2401-8_0_4_line_36 | NAYY 4x150 SE | 31 | 35 | 0.01969 | 0.208 | 0.08 | 261 | 0 | 0.27 | 1 | 1 | cs | TRUE
37 | LV_2401-8_0_4_line_37 | NAYY 4x150 SE | 32 | 36 | 0.015354 | 0.208 | 0.08 | 261 | 0 | 0.27 | 1 | 2 | cs | TRUE
38 | LV_2401-8_0_4_line_38 | NAYY 4x150 SE | 33 | 37 | 0.017861 | 0.208 | 0.08 | 261 | 0 | 0.27 | 1 | 1 | cs | TRUE
39 | LV_2401-8_0_4_line_39 | NAYY 4x150 SE | 35 | 39 | 0.015157 | 0.208 | 0.08 | 261 | 0 | 0.27 | 1 | 1 | cs | TRUE
40 | LV_2401-8_0_4_line_40 | NAYY 4x150 SE | 36 | 42 | 0.0087946 | 0.208 | 0.08 | 261 | 0 | 0.27 | 1 | 1 | cs | TRUE
41 | LV_2401-8_0_4_line_41 | NAYY 4x150 SE | 36 | 40 | 0.057191 | 0.208 | 0.08 | 261 | 0 | 0.27 | 1 | 1 | cs | TRUE
42 | LV_2401-8_0_4_line_42 | NAYY 4x150 SE | 37 | 54 | 0.0016096 | 0.208 | 0.08 | 261 | 0 | 0.27 | 1 | 1 | cs | TRUE
43 | LV_2401-8_0_4_line_43 | NAYY 4x150 SE | 38 | 39 | 0.02353 | 0.208 | 0.08 | 261 | 0 | 0.27 | 1 | 1 | cs | TRUE
44 | LV_2401-8_0_4_line_44 | NAYY 4x150 SE | 40 | 41 | 0.024562 | 0.208 | 0.08 | 261 | 0 | 0.27 | 1 | 1 | cs | TRUE
45 | LV_2401-8_0_4_line_45 | NAYY 4x150 SE | 41 | 49 | 0.0063039 | 0.208 | 0.08 | 261 | 0 | 0.27 | 1 | 1 | cs | TRUE
46 | LV_2401-8_0_4_line_46 | NAYY 4x150 SE | 42 | 50 | 0.011876 | 0.208 | 0.08 | 261 | 0 | 0.27 | 1 | 1 | cs | TRUE
47 | LV_2401-8_0_4_line_47 | NAYY 4x150 SE | 43 | 44 | 0.07866 | 0.208 | 0.08 | 261 | 0 | 0.27 | 1 | 1 | cs | TRUE
48 | LV_2401-8_0_4_line_48 | NAYY 4x150 SE | 43 | 45 | 0.02738 | 0.208 | 0.08 | 261 | 0 | 0.27 | 1 | 1 | cs | TRUE
49 | LV_2401-8_0_4_line_49 | NAYY 4x150 SE | 44 | 46 | 0.009479 | 0.208 | 0.08 | 261 | 0 | 0.27 | 1 | 1 | cs | TRUE
50 | LV_2401-8_0_4_line_50 | NAYY 4x150 SE | 45 | 47 | 0.026523 | 0.208 | 0.08 | 261 | 0 | 0.27 | 1 | 1 | cs | TRUE
51 | LV_2401-8_0_4_line_51 | NAYY 4x150 SE | 48 | 51 | 0.0058581 | 0.208 | 0.08 | 261 | 0 | 0.27 | 1 | 1 | cs | TRUE
52 | LV_2401-8_0_4_line_52 | NAYY 4x150 SE | 51 | 52 | 0.0023811 | 0.208 | 0.08 | 261 | 0 | 0.27 | 1 | 1 | cs | TRUE
53 | LV_2401-8_0_4_line_53 | NAYY 4x150 SE | 52 | 53 | 0.0072498 | 0.208 | 0.08 | 261 | 0 | 0.27 | 1 | 1 | cs | TRUE
54 | LV_2401-8_0_4_line_54 | NAYY 4x150 SE | 54 | 55 | 0.012301 | 0.208 | 0.08 | 261 | 0 | 0.27 | 1 | 1 | cs | TRUE

## trafo
| name | std_type | hv_bus | lv_bus | sn_mva | vn_hv_kv | vn_lv_kv | vk_percent | vkr_percent | pfe_kw | i0_percent | shift_degree | tap_side | tap_neutral | tap_min | tap_max | tap_step_percent | tap_step_degree | tap_pos | tap_phase_shifter | parallel | df | in_service
0 | LV_2401-8_0_4_trafo_26 | 0.25 MVA 20/0.4 kV | 56 | 36 | 0.25 | 20 | 0.4 | 6 | 1.44 | 0.8 | 0.32 | 150 | hv | 0 | -2 | 2 | 2.5 | 0 | 0 | FALSE | 1 | 1 | TRUE

## line_geodata
| x0 | y0 | x1 | y1 | x2 | y2 | x3 | y3 | x4 | y4 | x5 | y5 | x6 | y6 | x7 | y7 | x8 | y8 | x9 | y9 | x10 | y10
0 | 2627153.5728 | 1241443.3181 | 2627179.0346 | 1241457.2235
1 | 2627153.5728 | 1241443.3181 | 2627141.6645 | 1241436.8147
2 | 2627120.8107 | 1241425.4258 | 2627141.6645 | 1241436.8147
3 | 2627120.8107 | 1241425.4258 | 2627090.8931 | 1241411.147
4 | 2627120.8107 | 1241425.4258 | 2627133.8065 | 1241401.4703
5 | 2627090.8931 | 1241411.147 | 2627072.9138 | 1241402.5646
6 | 2627145.3527 | 1241380.1869 | 2627133.8065 | 1241401.4703
7 | 2627054.8199 | 1241393.9275 | 2627072.9138 | 1241402.5646
8 | 2627145.3527 | 1241380.1869 | 2627152.3073 | 1241388.5795 | 2627167.3035 | 1241395.797 | 2627198.2424 | 1241407.6103
9 | 2627145.3527 | 1241380.1869 | 2627149.0113 | 1241367.0508 | 2627135.5566 | 1241361.6082 | 2627138.1063 | 1241356.2053 | 2627141.905 | 1241355.4333 | 2627145.8891 | 1241353.7838 | 2627147.6614 | 1241351.4126 | 2627150.8674 | 1241346.324 | 2627151.6713 | 1241344.1263 | 2627149.0553 | 1241340.8567 | 2627144.0076 | 1241340.3444
10 | 2627033.756 | 1241471.1638 | 2627047.4518 | 1241478.802
11 | 2627033.756 | 1241471.1638 | 2627022.4049 | 1241464.8333
12 | 2627020.0356 | 1241463.5119 | 2627022.4049 | 1241464.8333
13 | 2627020.0356 | 1241463.5119 | 2627015.2239 | 1241460.8285
14 | 2627008.2642 | 1241455.8106 | 2627010.0085 | 1241457.9198 | 2627015.2239 | 1241460.8285
15 | 2627008.2642 | 1241455.8106 | 2627008.2642 | 1241455.8106 | 2627007.5714 | 1241453.5393 | 2627007.5714 | 1241453.5393
16 | 2626967.0526 | 1241424.7792 | 2626965.8328 | 1241424.1186
17 | 2626967.0526 | 1241424.7792 | 2626982.9196 | 1241433.3728
18 | 2626954.9259 | 1241418.2114 | 2626965.8328 | 1241424.1186
19 | 2626983.2049 | 1241433.5273 | 2626982.9196 | 1241433.3728
20 | 2626957.2558 | 1241414.5641 | 2626954.9259 | 1241418.2114
21 | 2626984.3748 | 1241434.1609 | 2626983.2049 | 1241433.5273
22 | 2626957.2558 | 1241414.5641 | 2626961.7616 | 1241407.8692 | 2626962.9243 | 1241406.1423
23 | 2627000.4728 | 1241442.8795 | 2626984.3748 | 1241434.1609
24 | 2626962.9243 | 1241406.1423 | 2626974.5227 | 1241388.9144
25 | 2627000.4728 | 1241442.8795 | 2627006.9085 | 1241446.3651 | 2627008.8251 | 1241448.8198 | 2627007.5714 | 1241453.5393
26 | 2627010.7002 | 1241372.8614 | 2627012.3747 | 1241373.6605
27 | 2627046.6352 | 1241390.01 | 2627012.3747 | 1241373.6605
28 | 2626991.4989 | 1241363.6984 | 2627010.7002 | 1241372.8614
29 | 2627054.8199 | 1241393.9275 | 2627046.6352 | 1241390.01
30 | 2627046.6352 | 1241390.01 | 2627040.5568 | 1241403.0175
31 | 2626991.4989 | 1241363.6984 | 2626977.8682 | 1241383.9451
32 | 2626991.4989 | 1241363.6984 | 2627008.6776 | 1241341.0058
33 | 2627054.8199 | 1241393.9275 | 2627061.3576 | 1241381.7022
34 | 2627040.4888 | 1241403.1631 | 2627040.5568 | 1241403.0175
35 | 2626977.8682 | 1241383.9451 | 2626974.5227 | 1241388.9144
36 | 2627008.6776 | 1241341.0058 | 2627016.7041 | 1241330.4029 | 2627019.7078 | 1241324.7606
37 | 2627068.5981 | 1241368.1628 | 2627061.3576 | 1241381.7022
38 | 2627032.9271 | 1241419.345 | 2627040.4888 | 1241403.1631
39 | 2627026.8303 | 1241311.3813 | 2627019.7078 | 1241324.7606
40 | 2627068.5981 | 1241368.1628 | 2627060.8071 | 1241364.0829
41 | 2627068.5981 | 1241368.1628 | 2627070.4246 | 1241367.1593 | 2627086.3558 | 1241340.1148 | 2627099.4666 | 1241346.3784 | 2627107.757 | 1241350.341
42 | 2627032.2457 | 1241420.8032 | 2627032.9271 | 1241419.345
43 | 2627026.8303 | 1241311.3813 | 2627024.0991 | 1241310.1792 | 2627005.2818 | 1241301.9314
44 | 2627107.757 | 1241350.341 | 2627104.7972 | 1241366.1041 | 2627100.8038 | 1241373.6338
45 | 2627097.8503 | 1241379.203 | 2627100.8038 | 1241373.6338
46 | 2627050.2861 | 1241358.5734 | 2627060.8071 | 1241364.0829
47 | 2627098.3441 | 1241314.0195 | 2627095.2975 | 1241312.3268 | 2627085.8185 | 1241307.0692 | 2627080.5171 | 1241304.1321 | 2627099.4364 | 1241273.4099 | 2627109.2301 | 1241279.3139 | 2627114.5981 | 1241282.5515 | 2627118.4432 | 1241284.8705
48 | 2627098.3441 | 1241314.0195 | 2627108.4722 | 1241316.2004 | 2627112.0345 | 1241317.5175 | 2627123.4399 | 1241324.2055
49 | 2627126.5705 | 1241289.7884 | 2627118.4432 | 1241284.8705
50 | 2627144.0076 | 1241340.3444 | 2627139.5362 | 1241334.4536 | 2627134.9262 | 1241330.797 | 2627128.6976 | 1241327.2885 | 2627123.4399 | 1241324.2055
51 | 2627198.2424 | 1241407.6103 | 2627203.7151 | 1241409.7
52 | 2627203.7151 | 1241409.7 | 2627205.9395 | 1241410.5493
53 | 2627212.7125 | 1241413.1354 | 2627205.9395 | 1241410.5493
54 | 2627027.038 | 1241431.9474 | 2627032.2457 | 1241420.8032

## bus_geodata
| x | y | coords
0 | 2627153.5728 | 1241443.3181
1 | 2627179.0346 | 1241457.2235
2 | 2627141.6645 | 1241436.8147
3 | 2627120.8107 | 1241425.4258
4 | 2627090.8931 | 1241411.147
5 | 2627133.8065 | 1241401.4703
6 | 2627072.9138 | 1241402.5646
7 | 2627145.3527 | 1241380.1869
8 | 2627033.756 | 1241471.1638
9 | 2627047.4518 | 1241478.802
10 | 2627022.4049 | 1241464.8333
11 | 2627020.0356 | 1241463.5119
12 | 2627015.2239 | 1241460.8285
13 | 2627008.2642 | 1241455.8106
14 | 2626967.0526 | 1241424.7792
15 | 2626965.8328 | 1241424.1186
16 | 2626982.9196 | 1241433.3728
17 | 2626954.9259 | 1241418.2114
18 | 2626983.2049 | 1241433.5273
19 | 2626957.2558 | 1241414.5641
20 | 2626984.3748 | 1241434.1609
21 | 2626962.9243 | 1241406.1423
22 | 2627000.4728 | 1241442.8795
23 | 2627007.5714 | 1241453.5393
24 | 2627012.3747 | 1241373.6605
25 | 2627010.7002 | 1241372.8614
26 | 2627046.6352 | 1241390.01
27 | 2626991.4989 | 1241363.6984
28 | 2627054.8199 | 1241393.9275
29 | 2627040.5568 | 1241403.0175
30 | 2626977.8682 | 1241383.9451
31 | 2627008.6776 | 1241341.0058
32 | 2627061.3576 | 1241381.7022
33 | 2627040.4888 | 1241403.1631
34 | 2626974.5227 | 1241388.9144
35 | 2627019.7078 | 1241324.7606
36 | 2627068.5981 | 1241368.1628
37 | 2627032.9271 | 1241419.345
38 | 2627005.2818 | 1241301.9314
39 | 2627026.8303 | 1241311.3813
40 | 2627107.757 | 1241350.341
41 | 2627100.8038 | 1241373.6338
42 | 2627060.8071 | 1241364.0829
43 | 2627098.3441 | 1241314.0195
44 | 2627118.4432 | 1241284.8705
45 | 2627123.4399 | 1241324.2055
46 | 2627126.5705 | 1241289.7884
47 | 2627144.0076 | 1241340.3444
48 | 2627198.2424 | 1241407.6103
49 | 2627097.8503 | 1241379.203
50 | 2627050.2861 | 1241358.5734
51 | 2627203.7151 | 1241409.7
52 | 2627205.9395 | 1241410.5493
53 | 2627212.7125 | 1241413.1354
54 | 2627032.2457 | 1241420.8032
55 | 2627027.038 | 1241431.9474
56 | 2627050.2861 | 1241358.5734

## line_std_types
| c_nf_per_km | r_ohm_per_km | x_ohm_per_km | max_i_ka | type | q_mm2 | alpha | voltage_rating
NAYY 4x50 SE | 210 | 0.642 | 0.083 | 0.142 | cs | 50 | 0.00403 | LV
NAYY 4x120 SE | 264 | 0.225 | 0.08 | 0.242 | cs | 120 | 0.00403 | LV
NAYY 4x150 SE | 261 | 0.208 | 0.08 | 0.27 | cs | 150 | 0.00403 | LV
NA2XS2Y 1x95 RM/25 12/20 kV | 216 | 0.313 | 0.132 | 0.252 | cs | 95 | 0.00403 | MV
NA2XS2Y 1x185 RM/25 12/20 kV | 273 | 0.161 | 0.117 | 0.362 | cs | 185 | 0.00403 | MV
NA2XS2Y 1x240 RM/25 12/20 kV | 304 | 0.122 | 0.112 | 0.421 | cs | 240 | 0.00403 | MV
NA2XS2Y 1x95 RM/25 6/10 kV | 315 | 0.313 | 0.123 | 0.249 | cs | 95 | 0.00403 | MV
NA2XS2Y 1x185 RM/25 6/10 kV | 406 | 0.161 | 0.11 | 0.358 | cs | 185 | 0.00403 | MV
NA2XS2Y 1x240 RM/25 6/10 kV | 456 | 0.122 | 0.105 | 0.416 | cs | 240 | 0.00403 | MV
NA2XS2Y 1x150 RM/25 12/20 kV | 250 | 0.206 | 0.116 | 0.319 | cs | 150 | 0.00403 | MV
NA2XS2Y 1x120 RM/25 12/20 kV | 230 | 0.253 | 0.119 | 0.283 | cs | 120 | 0.00403 | MV
NA2XS2Y 1x70 RM/25 12/20 kV | 190 | 0.443 | 0.132 | 0.22 | cs | 70 | 0.00403 | MV
NA2XS2Y 1x150 RM/25 6/10 kV | 360 | 0.206 | 0.11 | 0.315 | cs | 150 | 0.00403 | MV
NA2XS2Y 1x120 RM/25 6/10 kV | 340 | 0.253 | 0.113 | 0.28 | cs | 120 | 0.00403 | MV
NA2XS2Y 1x70 RM/25 6/10 kV | 280 | 0.443 | 0.123 | 0.217 | cs | 70 | 0.00403 | MV
N2XS(FL)2Y 1x120 RM/35 64/110 kV | 112 | 0.153 | 0.166 | 0.366 | cs | 120 | 0.00393 | HV
N2XS(FL)2Y 1x185 RM/35 64/110 kV | 125 | 0.099 | 0.156 | 0.457 | cs | 185 | 0.00393 | HV
N2XS(FL)2Y 1x240 RM/35 64/110 kV | 135 | 0.075 | 0.149 | 0.526 | cs | 240 | 0.00393 | HV
N2XS(FL)2Y 1x300 RM/35 64/110 kV | 144 | 0.06 | 0.144 | 0.588 | cs | 300 | 0.00393 | HV
15-AL1/3-ST1A 0.4 | 11 | 1.8769 | 0.35 | 0.105 | ol | 16 | 0.00403 | LV
24-AL1/4-ST1A 0.4 | 11.25 | 1.2012 | 0.335 | 0.14 | ol | 24 | 0.00403 | LV
48-AL1/8-ST1A 0.4 | 12.2 | 0.5939 | 0.3 | 0.21 | ol | 48 | 0.00403 | LV
94-AL1/15-ST1A 0.4 | 13.2 | 0.306 | 0.29 | 0.35 | ol | 94 | 0.00403 | LV
34-AL1/6-ST1A 10.0 | 9.7 | 0.8342 | 0.36 | 0.17 | ol | 34 | 0.00403 | MV
48-AL1/8-ST1A 10.0 | 10.1 | 0.5939 | 0.35 | 0.21 | ol | 48 | 0.00403 | MV
70-AL1/11-ST1A 10.0 | 10.4 | 0.4132 | 0.339 | 0.29 | ol | 70 | 0.00403 | MV
94-AL1/15-ST1A 10.0 | 10.75 | 0.306 | 0.33 | 0.35 | ol | 94 | 0.00403 | MV
122-AL1/20-ST1A 10.0 | 11.1 | 0.2376 | 0.323 | 0.41 | ol | 122 | 0.00403 | MV
149-AL1/24-ST1A 10.0 | 11.25 | 0.194 | 0.315 | 0.47 | ol | 149 | 0.00403 | MV
34-AL1/6-ST1A 20.0 | 9.15 | 0.8342 | 0.382 | 0.17 | ol | 34 | 0.00403 | MV
48-AL1/8-ST1A 20.0 | 9.5 | 0.5939 | 0.372 | 0.21 | ol | 48 | 0.00403 | MV
70-AL1/11-ST1A 20.0 | 9.7 | 0.4132 | 0.36 | 0.29 | ol | 70 | 0.00403 | MV
94-AL1/15-ST1A 20.0 | 10 | 0.306 | 0.35 | 0.35 | ol | 94 | 0.00403 | MV
122-AL1/20-ST1A 20.0 | 10.3 | 0.2376 | 0.344 | 0.41 | ol | 122 | 0.00403 | MV
149-AL1/24-ST1A 20.0 | 10.5 | 0.194 | 0.337 | 0.47 | ol | 149 | 0.00403 | MV
184-AL1/30-ST1A 20.0 | 10.75 | 0.1571 | 0.33 | 0.535 | ol | 184 | 0.00403 | MV
243-AL1/39-ST1A 20.0 | 11 | 0.1188 | 0.32 | 0.645 | ol | 243 | 0.00403 | MV
48-AL1/8-ST1A 110.0 | 8 | 0.5939 | 0.46 | 0.21 | ol | 48 | 0.00403 | HV
70-AL1/11-ST1A 110.0 | 8.4 | 0.4132 | 0.45 | 0.29 | ol | 70 | 0.00403 | HV
94-AL1/15-ST1A 110.0 | 8.65 | 0.306 | 0.44 | 0.35 | ol | 94 | 0.00403 | HV
122-AL1/20-ST1A 110.0 | 8.5 | 0.2376 | 0.43 | 0.41 | ol | 122 | 0.00403 | HV
149-AL1/24-ST1A 110.0 | 8.75 | 0.194 | 0.41 | 0.47 | ol | 149 | 0.00403 | HV
184-AL1/30-ST1A 110.0 | 8.8 | 0.1571 | 0.4 | 0.535 | ol | 184 | 0.00403 | HV
243-AL1/39-ST1A 110.0 | 9 | 0.1188 | 0.39 | 0.645 | ol | 243 | 0.00403 | HV
305-AL1/39-ST1A 110.0 | 9.2 | 0.0949 | 0.38 | 0.74 | ol | 305 | 0.00403 | HV
490-AL1/64-ST1A 110.0 | 9.75 | 0.059 | 0.37 | 0.96 | ol | 490 | 0.00403 | HV
679-AL1/86-ST1A 110.0 | 9.95 | 0.042 | 0.36 | 1.15 | ol | 679 | 0.00403 | HV
490-AL1/64-ST1A 220.0 | 10 | 0.059 | 0.285 | 0.96 | ol | 490 | 0.00403 | HV
679-AL1/86-ST1A 220.0 | 11.7 | 0.042 | 0.275 | 1.15 | ol | 679 | 0.00403 | HV
490-AL1/64-ST1A 380.0 | 11 | 0.059 | 0.253 | 0.96 | ol | 490 | 0.00403 | HV
679-AL1/86-ST1A 380.0 | 14.6 | 0.042 | 0.25 | 1.15 | ol | 679 | 0.00403 | HV

## trafo_std_types
| i0_percent | pfe_kw | vkr_percent | sn_mva | vn_lv_kv | vn_hv_kv | vk_percent | shift_degree | vector_group | tap_side | tap_neutral | tap_min | tap_max | tap_step_degree | tap_step_percent | tap_phase_shifter
160 MVA 380/110 kV | 0.06 | 60 | 0.25 | 160 | 110 | 380 | 12.2 | 0 | Yy0 | hv | 0 | -9 | 9 | 0 | 1.5 | FALSE
100 MVA 220/110 kV | 0.06 | 55 | 0.26 | 100 | 110 | 220 | 12 | 0 | Yy0 | hv | 0 | -9 | 9 | 0 | 1.5 | FALSE
63 MVA 110/20 kV | 0.04 | 22 | 0.32 | 63 | 20 | 110 | 18 | 150 | YNd5 | hv | 0 | -9 | 9 | 0 | 1.5 | FALSE
40 MVA 110/20 kV | 0.05 | 18 | 0.34 | 40 | 20 | 110 | 16.2 | 150 | YNd5 | hv | 0 | -9 | 9 | 0 | 1.5 | FALSE
25 MVA 110/20 kV | 0.07 | 14 | 0.41 | 25 | 20 | 110 | 12 | 150 | YNd5 | hv | 0 | -9 | 9 | 0 | 1.5 | FALSE
63 MVA 110/10 kV | 0.04 | 22 | 0.32 | 63 | 10 | 110 | 18 | 150 | YNd5 | hv | 0 | -9 | 9 | 0 | 1.5 | FALSE
40 MVA 110/10 kV | 0.05 | 18 | 0.34 | 40 | 10 | 110 | 16.2 | 150 | YNd5 | hv | 0 | -9 | 9 | 0 | 1.5 | FALSE
25 MVA 110/10 kV | 0.07 | 14 | 0.41 | 25 | 10 | 110 | 12 | 150 | YNd5 | hv | 0 | -9 | 9 | 0 | 1.5 | FALSE
0.25 MVA 20/0.4 kV | 0.32 | 0.8 | 1.44 | 0.25 | 0.4 | 20 | 6 | 150 | Yzn5 | hv | 0 | -2 | 2 | 0 | 2.5 | FALSE
0.4 MVA 20/0.4 kV | 0.3375 | 1.35 | 1.425 | 0.4 | 0.4 | 20 | 6 | 150 | Dyn5 | hv | 0 | -2 | 2 | 0 | 2.5 | FALSE
0.63 MVA 20/0.4 kV | 0.2619 | 1.65 | 1.206 | 0.63 | 0.4 | 20 | 6 | 150 | Dyn5 | hv | 0 | -2 | 2 | 0 | 2.5 | FALSE
0.25 MVA 10/0.4 kV | 0.24 | 0.6 | 1.2 | 0.25 | 0.4 | 10 | 4 | 150 | Dyn5 | hv | 0 | -2 | 2 | 0 | 2.5 | FALSE
0.4 MVA 10/0.4 kV | 0.2375 | 0.95 | 1.325 | 0.4 | 0.4 | 10 | 4 | 150 | Dyn5 | hv | 0 | -2 | 2 | 0 | 2.5 | FALSE
0.63 MVA 10/0.4 kV | 0.1873 | 1.18 | 1.0794 | 0.63 | 0.4 | 10 | 4 | 150 | Dyn5 | hv | 0 | -2 | 2 | 0 | 2.5 | FALSE

## trafo3w_std_types
| sn_hv_mva | sn_mv_mva | sn_lv_mva | vn_hv_kv | vn_mv_kv | vn_lv_kv | vk_hv_percent | vk_mv_percent | vk_lv_percent | vkr_hv_percent | vkr_mv_percent | vkr_lv_percent | pfe_kw | i0_percent | shift_mv_degree | shift_lv_degree | vector_group | tap_side | tap_neutral | tap_min | tap_max | tap_step_percent
63/25/38 MVA 110/20/10 kV | 63 | 25 | 38 | 110 | 20 | 10 | 10.4 | 10.4 | 10.4 | 0.28 | 0.32 | 0.35 | 35 | 0.89 | 0 | 0 | YN0yn0yn0 | hv | 0 | -10 | 10 | 1.2
63/25/38 MVA 110/10/10 kV | 63 | 25 | 38 | 110 | 10 | 10 | 10.4 | 10.4 | 10.4 | 0.28 | 0.32 | 0.35 | 35 | 0.89 | 0 | 0 | YN0yn0yn0 | hv | 0 | -10 | 10 | 1.2

## fuse_std_types
| fuse_type | i_rated_a | t_avg | t_min | t_total | x_avg | x_min | x_total
HV 100A | HV 100A | 100 | 0 | [10.0, 3.64, 0.854, 0.281, 0.1, 0.0531, 0.022, 0.01] | [10.0, 4.267, 1.21, 0.403, 0.1, 0.058, 0.022, 0.01] | 0 | [300.0, 350.0, 450.0, 550.0, 700.0, 850.0, 1200.0, 1752.0] | [600.0, 700.0, 900.0, 1150.0, 1665.0, 2000.0, 3000.0, 4313.0]
HV 10A | HV 10A | 10 | 0 | [10.0, 1675.0, 0.344, 0.156, 0.1, 0.0417, 0.0171, 0.01] | [10.0, 1.3, 0.3, 0.155, 0.1, 0.0555, 0.023, 0.01] | 0 | [30.0, 32.0, 35.0, 37.0, 39.0, 50.0, 70.0, 88.0] | [60.0, 70.0, 80.0, 87.0, 94.0, 110.0, 150.0, 216.0]
HV 125A | HV 125A | 125 | 0 | [10.0, 1.82, 0.344, 0.1, 0.0467, 0.0269, 0.01] | [10.0, 2.478, 0.426, 0.1, 0.0427, 0.0211, 0.01] | 0 | [375.0, 500.0, 700.0, 925.0, 1200.0, 1500.0, 2341.0] | [750.0, 1000.0, 1500.0, 2200.0, 3000.0, 4000.0, 5765.0]
HV 160A | HV 160A | 160 | 0 | [10.0, 4.15, 1.03, 0.198, 0.1, 0.051, 0.0172, 0.01] | [10.0, 2.3, 0.734, 0.274, 0.1, 0.046, 0.0177, 0.01] | 0 | [480.0, 550.0, 700.0, 1000.0, 1260.0, 1600.0, 2500.0, 3227.0] | [960.0, 1300.0, 1700.0, 2200.0, 2996.0, 4000.0, 6000.0, 7946.0]
HV 16A | HV 16A | 16 | 0 | [10.0, 0.352, 0.164, 0.1, 0.0649, 0.0342, 0.01] | [10.0, 2.34, 0.722, 0.181, 0.1, 0.055, 0.0296, 0.01] | 0 | [48.0, 60.0, 65.0, 71.0, 80.0, 100.0, 162.0] | [96.0, 110.0, 125.0, 150.0, 168.0, 200.0, 250.0, 398.0]
HV 200A | HV 200A | 200 | 0 | [10.0, 4.267, 1.21, 0.403, 0.1, 0.058, 0.022, 0.01] | [10.0, 3.73, 1.654, 0.328, 0.1, 0.0531, 0.019, 0.01] | 0 | [600.0, 700.0, 900.0, 1150.0, 1665.0, 2000.0, 3000.0, 4313.0] | [1200.0, 1500.0, 1800.0, 2700.0, 3960.0, 5000.0, 7500.0, 10620.0]
HV 20A | HV 20A | 20 | 0 | [10.0, 1.3, 0.3, 0.155, 0.1, 0.0555, 0.023, 0.01] | [10.0, 1.3, 0.161, 0.1, 0.0611, 0.0399, 0.0141, 0.01] | 0 | [60.0, 70.0, 80.0, 87.0, 94.0, 110.0, 150.0, 216.0] | [120.0, 150.0, 200.0, 223.0, 260.0, 300.0, 450.0, 532.0]
HV 25A | HV 25A | 25 | 0 | [10.0, 2.512, 0.833, 0.299, 0.1, 0.0372, 0.0223, 0.01] | [10.0, 3.125, 0.597, 0.198, 0.1, 0.0378, 0.022, 0.01] | 0 | [75.0, 82.0, 90.0, 100.0, 124.0, 170.0, 200.0, 289.0] | [150.0, 170.0, 210.0, 250.0, 294.0, 400.0, 500.0, 711.0]
HV 31.5A | HV 31.5A | 31.5 | 0 | [10.0, 2.34, 0.722, 0.181, 0.1, 0.055, 0.0296, 0.01] | [10.0, 2.84, 0.368, 0.164, 0.1, 0.0621, 0.0378, 0.0195, 0.01] | 0 | [95.0, 110.0, 125.0, 150.0, 165.0, 200.0, 250.0, 390.0] | [189.0, 220.0, 300.0, 350.0, 393.0, 450.0, 530.0, 700.0, 960.0]
HV 40A | HV 40A | 40 | 0 | [10.0, 1.3, 0.161, 0.1, 0.0611, 0.0399, 0.0141, 0.01] | [10.0, 2.05, 0.369, 0.198, 0.1, 0.051, 0.0298, 0.01] | 0 | [120.0, 150.0, 200.0, 223.0, 260.0, 300.0, 450.0, 532.0] | [240.0, 300.0, 400.0, 450.0, 530.0, 650.0, 800.0, 1311.0]
HV 50A | HV 50A | 50 | 0 | [10.0, 3.215, 0.597, 0.198, 0.1, 0.0378, 0.022, 0.01] | [10.0, 3.64, 0.854, 0.281, 0.1, 0.0531, 0.022, 0.01] | 0 | [150.0, 170.0, 210.0, 250.0, 294.0, 400.0, 500.0, 711.0] | [300.0, 350.0, 450.0, 550.0, 700.0, 850.0, 1200.0, 1752.0]
HV 6.3A | HV 6.3A | 6.3 | 0 | [10.0, 1.39, 0.344, 0.168, 0.1, 0.056, 0.0263, 0.01] | [10.0, 1.711, 0.516, 0.198, 0.1, 0.0634, 0.0303, 0.01] | 0 | [19.0, 19.5, 20.4, 20.8, 22.0, 25.0, 32.0, 48.0] | [38.0, 40.0, 43.0, 48.0, 53.0, 60.0, 75.0, 118.0]
HV 63A | HV 63A | 63 | 0 | [10.0, 2.84, 0.368, 0.164, 0.1, 0.0621, 0.0378, 0.0195, 0.01] | [10.0, 1.82, 0.344, 0.1, 0.0467, 0.0269, 0.01] | 0 | [189.0, 220.0, 300.0, 350.0, 393.0, 450.0, 530.0, 700.0, 961.0] | [378.0, 500.0, 700.0, 934.0, 1200.0, 1500.0, 2366.0]
HV 80A | HV 80A | 80 | 0 | [10.0, 2.05, 0.369, 0.198, 0.1, 0.051, 0.0298, 0.01] | [10.0, 4.15, 1.03, 0.198, 0.1, 0.051, 0.0172, 0.01] | 0 | [240.0, 300.0, 400.0, 450.0, 530.0, 650.0, 800.0, 1311.0] | [480.0, 550.0, 700.0, 1000.0, 1260.0, 1600.0, 2500.0, 3227.0]
Siemens NH-1-100 | Siemens NH-1-100 | 100 | [5400.0, 2000.0, 400.0, 20.0, 1.0, 0.2, 0.012, 0.004] | 0 | 0 | [150.0, 190.0, 250.0, 430.0, 900.0, 1250.0, 2700.0, 3600.0] | 0 | 0
Siemens NH-1-125 | Siemens NH-1-125 | 125 | [4800.0, 120.0, 7.0, 0.1, 0.004] | 0 | 0 | [180.0, 400.0, 740.0, 2000.0, 4250.0] | 0 | 0
Siemens NH-1-16 | Siemens NH-1-16 | 16 | [4000.0, 400.0, 2.0, 0.1, 0.04, 0.01] | 0 | 0 | [26.0, 35.0, 75.0, 150.0, 200.0, 300.0] | 0 | 0
Siemens NH-1-160 | Siemens NH-1-160 | 160 | [4800.0, 120.0, 7.0, 0.1, 0.004] | 0 | 0 | [210.0, 500.0, 900.0, 2300.0, 5000.0] | 0 | 0
Siemens NH-1-25 | Siemens NH-1-25 | 25 | [4000.0, 1000.0, 10.0, 0.2, 0.02, 0.01] | 0 | 0 | [40.0, 50.0, 100.0, 210.0, 400.0, 500.0] | 0 | 0
Siemens NH-1-50 | Siemens NH-1-50 | 50 | [4000.0, 40.0, 4.0, 1.0, 0.02, 0.01] | 0 | 0 | [86.0, 200.0, 300.0, 400.0, 1000.0, 1280.0] | 0 | 0
Siemens NH-1-63 | Siemens NH-1-63 | 63 | [4000.0, 100.0, 10.0, 2.0, 0.04, 0.01] | 0 | 0 | [100.0, 200.0, 300.0, 400.0, 1000.0, 1500.0] | 0 | 0
Siemens NH-1-80 | Siemens NH-1-80 | 80 | [4800.0, 120.0, 7.0, 0.1, 0.01] | 0 | 0 | [150.58, 250.0, 450.0, 1150.0, 2470.0] | 0 | 0
Siemens NH-2-1000 | Siemens NH-2-1000 | 1000 | [4800.0, 120.0, 7.0, 0.1, 0.004] | 0 | 0 | [1900.0, 3500.0, 8400.0, 24000.0, 52000.0] | 0 | 0
Siemens NH-2-200 | Siemens NH-2-200 | 200 | [4800.0, 120.0, 7.0, 0.1, 0.004] | 0 | 0 | [280.0, 650.0, 1200.0, 3000.0, 7000.0] | 0 | 0
Siemens NH-2-224 | Siemens NH-2-224 | 224 | [4800.0, 120.0, 7.0, 0.2, 0.04, 0.004] | 0 | 0 | [400.0, 750.0, 1453.0, 3025.0, 4315.0, 7600.0] | 0 | 0
Siemens NH-2-250 | Siemens NH-2-250 | 250 | [4800.0, 120.0, 7.0, 0.1, 0.004] | 0 | 0 | [450.0, 800.0, 1650.0, 4000.0, 8500.0] | 0 | 0
Siemens NH-2-315 | Siemens NH-2-315 | 315 | [4800.0, 120.0, 7.0, 0.1, 0.004] | 0 | 0 | [550.0, 920.0, 1900.0, 5000.0, 11000.0] | 0 | 0
Siemens NH-2-355 | Siemens NH-2-355 | 355 | [4800.0, 120.0, 6.0, 0.1, 0.004] | 0 | 0 | [650.0, 1116.27, 2350.0, 5840.0, 12790.0] | 0 | 0
Siemens NH-2-400 | Siemens NH-2-400 | 400 | [4800.0, 120.0, 7.0, 0.1, 0.004] | 0 | 0 | [720.0, 1350.0, 2800.0, 6500.0, 15000.0] | 0 | 0
Siemens NH-2-425 | Siemens NH-2-425 | 425 | [4800.0, 120.0, 7.0, 0.1, 0.004] | 0 | 0 | [850.0, 1500.0, 3050.0, 7500.0, 16500.0] | 0 | 0
Siemens NH-2-630 | Siemens NH-2-630 | 630 | [4800.0, 120.0, 7.0, 0.1, 0.004] | 0 | 0 | [1200.0, 2000.0, 4800.0, 12000.0, 26000.0] | 0 | 0

## res_bus
| vm_pu | va_degree | p_mw | q_mvar
0 | 0.98889 | -0.07712 | 0.0028856 | 0.00072321
1 | 0.98874 | -0.078195 | 0.0036275 | 0.00090913
2 | 0.98901 | -0.076218 | 0.0049524 | 0.0012412
3 | 0.98941 | -0.073438 | 0 | 0
4 | 0.99283 | -0.049551 | 0 | 0
5 | 0.98703 | -0.090043 | 0.003689 | 0.00092455
6 | 0.9949 | -0.035239 | 0.0013274 | 0.00033267
7 | 0.98505 | -0.10394 | 0 | 0
8 | 0.98826 | -0.082128 | 0.00082735 | 0.00020735
9 | 0.98824 | -0.082262 | 0.00083388 | 0.00020899
10 | 0.98829 | -0.081907 | 0.00089241 | 0.00022366
11 | 0.9883 | -0.081836 | 0.00082849 | 0.00020764
12 | 0.98833 | -0.081646 | 0.00089104 | 0.00022332
13 | 0.98838 | -0.081265 | 0.0011179 | 0.00028016
14 | 0.98905 | -0.076533 | 0.0011135 | 0.00027908
15 | 0.98907 | -0.076361 | 0.00096576 | 0.00024204
16 | 0.98876 | -0.078568 | 0.0014927 | 0.0003741
17 | 0.98931 | -0.074699 | 0 | 0
18 | 0.98876 | -0.0786 | 0.00095843 | 0.00024021
19 | 0.98939 | -0.07412 | 0 | 0
20 | 0.98874 | -0.078717 | 0.0011149 | 0.00027942
21 | 0.98958 | -0.072761 | 0.0014592 | 0.00036572
22 | 0.98854 | -0.080116 | 0.00097318 | 0.0002439
23 | 0.9884 | -0.081134 | 0.0011134 | 0.00027904
24 | 0.99281 | -0.050029 | 0.00055022 | 0.0001379
25 | 0.99265 | -0.051156 | 0.00068552 | 0.00017181
26 | 0.99612 | -0.026831 | 0 | 0
27 | 0.99083 | -0.063961 | 0 | 0
28 | 0.99701 | -0.020629 | 0 | 0
29 | 0.99597 | -0.027932 | 0.0006742 | 0.00016897
30 | 0.99015 | -0.068721 | 0.0035544 | 0.00089082
31 | 0.98918 | -0.075595 | 0.0046351 | 0.0011617
32 | 0.99843 | -0.010857 | 0.00086672 | 0.00021722
33 | 0.99597 | -0.027943 | 0.0009978 | 0.00025007
34 | 0.99002 | -0.069673 | 0.001016 | 0.00025463
35 | 0.98817 | -0.082733 | 0.0020576 | 0.00051568
36 | 1 | 0 | -0.1615 | -0.040582
37 | 0.99581 | -0.029013 | 0.0016294 | 0.00040836
38 | 0.9863 | -0.095982 | 0.033442 | 0.0083814
39 | 0.98743 | -0.087918 | 0 | 0
40 | 0.99879 | -0.0084362 | 0 | 0
41 | 0.99828 | -0.012065 | 0.0013631 | 0.00034164
42 | 0.99997 | -0.00019121 | 0.0012538 | 0.00031424
43 | 0.97752 | -0.15719 | 0 | 0
44 | 0.97265 | -0.19212 | 0 | 0
45 | 0.97922 | -0.14512 | 0.0021988 | 0.00055107
46 | 0.97206 | -0.19635 | 0.042294 | 0.0106
47 | 0.98095 | -0.13285 | 0 | 0
48 | 0.98405 | -0.11107 | 0.0040059 | 0.001004
49 | 0.99816 | -0.01291 | 0.013393 | 0.0033567
50 | 0.99996 | -0.00030068 | 0.00092297 | 0.00023132
51 | 0.98399 | -0.11152 | 0.0042662 | 0.0010692
52 | 0.98398 | -0.11159 | 0.0014548 | 0.00036461
53 | 0.98396 | -0.11172 | 0.0016801 | 0.00042106
54 | 0.9958 | -0.029083 | 0.0016852 | 0.00042236
55 | 0.99576 | -0.029409 | 0.0026338 | 0.00066009
56 | 0.99998 | 149.9947 | 0 | 0

## res_line
| p_from_mw | q_from_mvar | p_to_mw | q_to_mvar | pl_mw | ql_mvar | i_from_ka | i_to_ka | i_ka | vm_from_pu | va_from_degree | vm_to_pu | va_to_degree | loading_percent
0 | 0.003628 | 0.00090896 | -0.0036275 | -0.00090913 | 5.3951e-07 | -1.6463e-07 | 0.0054591 | 0.0054592 | 0.0054592 | 0.98889 | -0.07712 | 0.98874 | -0.078195 | 2.0219
1 | -0.0065136 | -0.0016322 | 0.0065144 | 0.0016323 | 8.1333e-07 | 1.3872e-07 | 0.0098012 | 0.0098011 | 0.0098012 | 0.98889 | -0.07712 | 0.98901 | -0.076218 | 3.6301
2 | -0.011467 | -0.0028735 | 0.011471 | 0.0028749 | 4.413e-06 | 1.3923e-06 | 0.017252 | 0.017252 | 0.017252 | 0.98901 | -0.076218 | 0.98941 | -0.073438 | 6.3897
3 | -0.071883 | -0.018122 | 0.072124 | 0.018214 | 0.00024135 | 9.2401e-05 | 0.10815 | 0.10815 | 0.10815 | 0.98941 | -0.073438 | 0.99283 | -0.049551 | 40.054
4 | 0.060412 | 0.015247 | -0.060271 | -0.015193 | 0.0001405 | 5.3689e-05 | 0.090894 | 0.090894 | 0.090894 | 0.98941 | -0.073438 | 0.98703 | -0.090043 | 33.6643
5 | -0.072124 | -0.018214 | 0.07227 | 0.01827 | 0.0001454 | 5.5663e-05 | 0.10815 | 0.10815 | 0.10815 | 0.99283 | -0.049551 | 0.9949 | -0.035239 | 40.0539
6 | 0.056582 | 0.014268 | -0.056472 | -0.014226 | 0.00011002 | 4.2006e-05 | 0.085332 | 0.085332 | 0.085332 | 0.98703 | -0.090043 | 0.98505 | -0.10394 | 31.6046
7 | -0.073597 | -0.018602 | 0.073749 | 0.01866 | 0.00015174 | 5.8102e-05 | 0.11013 | 0.11013 | 0.11013 | 0.9949 | -0.035239 | 0.99701 | -0.020629 | 40.7891
8 | 0.011419 | 0.0028624 | -0.011407 | -0.0028589 | 1.1263e-05 | 3.5603e-06 | 0.017249 | 0.01725 | 0.01725 | 0.98505 | -0.10394 | 0.98405 | -0.11107 | 6.3887
9 | 0.045053 | 0.011364 | -0.044871 | -0.011295 | 0.0001819 | 6.9165e-05 | 0.068083 | 0.068083 | 0.068083 | 0.98505 | -0.10394 | 0.98095 | -0.13285 | 25.2161
10 | 0.0008339 | 0.0002088 | -0.00083388 | -0.00020899 | 1.5426e-08 | -1.9499e-07 | 0.0012555 | 0.0012556 | 0.0012556 | 0.98826 | -0.082128 | 0.98824 | -0.082262 | 0.46504
11 | -0.0016612 | -0.00041615 | 0.0016613 | 0.000416 | 5.0738e-08 | -1.4702e-07 | 0.0025013 | 0.0025012 | 0.0025013 | 0.98826 | -0.082128 | 0.98829 | -0.081907 | 0.92639
12 | -0.0025537 | -0.00063966 | 0.0025537 | 0.00063964 | 2.5025e-08 | -2.5138e-08 | 0.0038449 | 0.0038448 | 0.0038449 | 0.98829 | -0.081907 | 0.9883 | -0.081836 | 1.424
13 | -0.0033822 | -0.00084728 | 0.0033823 | 0.00084724 | 8.9146e-08 | -3.6312e-08 | 0.0050922 | 0.0050922 | 0.0050922 | 0.9883 | -0.081836 | 0.98833 | -0.081646 | 1.886
14 | -0.0042734 | -0.0010706 | 0.0042736 | 0.0010705 | 2.2494e-07 | -2.5091e-08 | 0.0064338 | 0.0064337 | 0.0064338 | 0.98833 | -0.081646 | 0.98838 | -0.081265 | 2.3829
15 | -0.0053914 | -0.0013507 | 0.0053915 | 0.0013507 | 9.7616e-08 | 7.1115e-09 | 0.0081167 | 0.0081167 | 0.0081167 | 0.98838 | -0.081265 | 0.9884 | -0.081134 | 3.0062
16 | -0.012163 | -0.0030479 | 0.012164 | 0.003048 | 2.8989e-07 | 9.369e-08 | 0.018299 | 0.018299 | 0.018299 | 0.98905 | -0.076533 | 0.98907 | -0.076361 | 6.7775
17 | 0.01105 | 0.0027689 | -0.011047 | -0.0027679 | 3.1118e-06 | 9.6533e-07 | 0.016624 | 0.016624 | 0.016624 | 0.98905 | -0.076533 | 0.98876 | -0.078568 | 6.1571
18 | -0.013129 | -0.0032901 | 0.013132 | 0.0032911 | 3.0198e-06 | 1.0022e-06 | 0.019752 | 0.019752 | 0.019752 | 0.98907 | -0.076361 | 0.98931 | -0.074699 | 7.3157
19 | 0.009554 | 0.0023938 | -0.0095539 | -0.0023938 | 4.1852e-08 | 1.1936e-08 | 0.014378 | 0.014378 | 0.014378 | 0.98876 | -0.078568 | 0.98876 | -0.0786 | 5.3251
20 | -0.013132 | -0.0032911 | 0.013133 | 0.0032914 | 1.0529e-06 | 3.4944e-07 | 0.019752 | 0.019752 | 0.019752 | 0.98931 | -0.074699 | 0.98939 | -0.07412 | 7.3156
21 | 0.0085955 | 0.0021536 | -0.0085953 | -0.0021535 | 1.3892e-07 | 3.6365e-08 | 0.012935 | 0.012935 | 0.012935 | 0.98876 | -0.0786 | 0.98874 | -0.078717 | 4.7909
22 | -0.013133 | -0.0032914 | 0.013136 | 0.0032922 | 2.4715e-06 | 8.2018e-07 | 0.019752 | 0.019752 | 0.019752 | 0.98939 | -0.07412 | 0.98958 | -0.072761 | 7.3156
23 | 0.0074805 | 0.0018741 | -0.007479 | -0.0018738 | 1.4478e-06 | 3.2208e-07 | 0.011258 | 0.011258 | 0.011258 | 0.98874 | -0.078717 | 0.98854 | -0.080116 | 4.1695
24 | -0.014595 | -0.003658 | 0.014601 | 0.0036601 | 6.2418e-06 | 2.1338e-06 | 0.021946 | 0.021946 | 0.021946 | 0.98958 | -0.072761 | 0.99002 | -0.069673 | 8.1283
25 | 0.0065058 | 0.0016299 | -0.0065049 | -0.0016297 | 9.1656e-07 | 1.5619e-07 | 0.0097928 | 0.0097928 | 0.0097928 | 0.98854 | -0.080116 | 0.9884 | -0.081134 | 3.627
26 | 0.060284 | 0.015147 | -0.060275 | -0.015143 | 9.4546e-06 | 3.6124e-06 | 0.090367 | 0.090367 | 0.090367 | 0.99281 | -0.050029 | 0.99265 | -0.051156 | 33.4692
27 | -0.060834 | -0.015284 | 0.061031 | 0.01536 | 0.00019699 | 7.5272e-05 | 0.091192 | 0.091191 | 0.091192 | 0.99281 | -0.050029 | 0.99612 | -0.026831 | 33.7747
28 | 0.059589 | 0.014971 | -0.059483 | -0.014931 | 0.00010596 | 4.048e-05 | 0.089339 | 0.089339 | 0.089339 | 0.99265 | -0.051156 | 0.99083 | -0.063961 | 33.0887
29 | -0.068654 | -0.01727 | 0.068713 | 0.017293 | 5.9434e-05 | 2.2741e-05 | 0.10258 | 0.10258 | 0.10258 | 0.99612 | -0.026831 | 0.99701 | -0.020629 | 37.9918
30 | 0.0076226 | 0.0019101 | -0.0076214 | -0.0019098 | 1.1616e-06 | 2.5989e-07 | 0.011387 | 0.011387 | 0.011387 | 0.99612 | -0.026831 | 0.99597 | -0.027932 | 4.2173
31 | 0.019186 | 0.0048108 | -0.019174 | -0.0048063 | 1.2646e-05 | 4.5496e-06 | 0.028815 | 0.028815 | 0.028815 | 0.99083 | -0.063961 | 0.99015 | -0.068721 | 10.6722
32 | 0.040297 | 0.01012 | -0.040232 | -0.010095 | 6.5059e-05 | 2.4657e-05 | 0.060525 | 0.060525 | 0.060525 | 0.99083 | -0.063961 | 0.98918 | -0.075595 | 22.4165
33 | -0.14246 | -0.035953 | 0.14266 | 0.036028 | 0.0001957 | 7.4909e-05 | 0.21271 | 0.21271 | 0.21271 | 0.99701 | -0.020629 | 0.99843 | -0.010857 | 39.3905
34 | 0.0069472 | 0.0017409 | -0.0069472 | -0.0017409 | 1.0802e-08 | 2.0636e-09 | 0.010379 | 0.010379 | 0.010379 | 0.99597 | -0.027932 | 0.99597 | -0.027943 | 3.8442
35 | 0.015619 | 0.0039154 | -0.015617 | -0.0039147 | 2.0597e-06 | 7.1514e-07 | 0.023473 | 0.023473 | 0.023473 | 0.99015 | -0.068721 | 0.99002 | -0.069673 | 8.6938
36 | 0.035597 | 0.0089335 | -0.035561 | -0.0089202 | 3.5236e-05 | 1.33e-05 | 0.053552 | 0.053552 | 0.053552 | 0.98918 | -0.075595 | 0.98817 | -0.082733 | 19.8341
37 | -0.14352 | -0.036245 | 0.14374 | 0.036329 | 0.00021938 | 8.3975e-05 | 0.214 | 0.214 | 0.214 | 0.99843 | -0.010857 | 1 | 0 | 39.6296
38 | 0.0059494 | 0.0014908 | -0.0059485 | -0.0014907 | 8.8059e-07 | 1.0628e-07 | 0.0088886 | 0.0088887 | 0.0088887 | 0.99597 | -0.027943 | 0.99581 | -0.029013 | 3.2921
39 | 0.033504 | 0.0084046 | -0.03348 | -0.0083955 | 2.4076e-05 | 9.0661e-06 | 0.050454 | 0.050454 | 0.050454 | 0.98817 | -0.082733 | 0.98743 | -0.087918 | 18.6866
40 | 0.0021769 | 0.00054531 | -0.0021768 | -0.0005454 | 5.7578e-08 | -9.3231e-08 | 0.0032391 | 0.0032391 | 0.0032391 | 1 | 0 | 0.99997 | -0.00019121 | 1.1997
41 | 0.014783 | 0.0037072 | -0.014765 | -0.0037013 | 1.7269e-05 | 5.8925e-06 | 0.021998 | 0.021998 | 0.021998 | 1 | 0 | 0.99879 | -0.0084362 | 8.1474
42 | 0.0043192 | 0.0010823 | -0.0043191 | -0.0010823 | 4.1835e-08 | -4.8492e-09 | 0.0064539 | 0.0064539 | 0.0064539 | 0.99581 | -0.029013 | 0.9958 | -0.029083 | 2.3904
43 | -0.033442 | -0.0083814 | 0.03348 | 0.0083955 | 3.7376e-05 | 1.4075e-05 | 0.050454 | 0.050454 | 0.050454 | 0.9863 | -0.095982 | 0.98743 | -0.087918 | 18.6867
44 | 0.014765 | 0.0037013 | -0.014758 | -0.0036988 | 7.4167e-06 | 2.5313e-06 | 0.021998 | 0.021998 | 0.021998 | 0.99879 | -0.0084362 | 0.99828 | -0.012065 | 8.1474
45 | 0.013395 | 0.0033572 | -0.013393 | -0.0033567 | 1.5681e-06 | 5.2072e-07 | 0.019966 | 0.019966 | 0.019966 | 0.99828 | -0.012065 | 0.99816 | -0.01291 | 7.3949
46 | 0.00092299 | 0.00023117 | -0.00092297 | -0.00023132 | 1.3979e-08 | -1.5042e-07 | 0.0013734 | 0.0013735 | 0.0013735 | 0.99997 | -0.00019121 | 0.99996 | -0.00030068 | 0.50869
47 | 0.042524 | 0.010687 | -0.042319 | -0.010609 | 0.00020574 | 7.815e-05 | 0.064742 | 0.064743 | 0.064743 | 0.97752 | -0.15719 | 0.97265 | -0.19212 | 23.9788
48 | -0.042524 | -0.010687 | 0.042596 | 0.010715 | 7.1613e-05 | 2.72e-05 | 0.064742 | 0.064742 | 0.064742 | 0.97752 | -0.15719 | 0.97922 | -0.14512 | 23.9787
49 | 0.042319 | 0.010609 | -0.042294 | -0.0106 | 2.4793e-05 | 9.4182e-06 | 0.064743 | 0.064743 | 0.064743 | 0.97265 | -0.19212 | 0.97206 | -0.19635 | 23.9788
50 | -0.044795 | -0.011266 | 0.044871 | 0.011295 | 7.6718e-05 | 2.9173e-05 | 0.068084 | 0.068083 | 0.068084 | 0.97922 | -0.14512 | 0.98095 | -0.13285 | 25.2161
51 | 0.0074016 | 0.0018549 | -0.0074011 | -0.0018548 | 4.579e-07 | 1.017e-07 | 0.011192 | 0.011192 | 0.011192 | 0.98405 | -0.11107 | 0.98399 | -0.11152 | 4.1453
52 | 0.0031349 | 0.00078558 | -0.0031349 | -0.00078559 | 3.3392e-08 | -1.7402e-08 | 0.0047407 | 0.0047407 | 0.0047407 | 0.98399 | -0.11152 | 0.98398 | -0.11159 | 1.7558
53 | 0.0016801 | 0.00042098 | -0.0016801 | -0.00042106 | 2.9202e-08 | -8.0856e-08 | 0.0025407 | 0.0025407 | 0.0025407 | 0.98398 | -0.11159 | 0.98396 | -0.11172 | 0.941
54 | 0.0026339 | 0.00065997 | -0.0026338 | -0.00066009 | 1.189e-07 | -1.1429e-07 | 0.0039357 | 0.0039358 | 0.0039358 | 0.9958 | -0.029083 | 0.99576 | -0.029409 | 1.4577

## res_trafo
| p_hv_mw | q_hv_mvar | p_lv_mw | q_lv_mvar | pl_mw | ql_mvar | i_hv_ka | i_lv_ka | vm_hv_pu | va_hv_degree | vm_lv_pu | va_lv_degree | loading_percent
0 | 2.5187e-16 | 8.8016e-16 | 0.00079998 | 7.4552e-08 | 0.00079998 | 7.4552e-08 | 2.6429e-17 | 0.0011547 | 0.99998 | 149.9947 | 1 | 0 | 0.31999

## res_ext_grid
| p_mw | q_mvar
0 | 0.1615 | 0.040582

## res_load
| p_mw | q_mvar
0 | 0.0028856 | 0.00072321
1 | 0.0036275 | 0.00090913
2 | 0.0049524 | 0.0012412
3 | 0.003689 | 0.00092455
4 | 0.0013274 | 0.00033267
5 | 0.00082735 | 0.00020735
6 | 0.00083388 | 0.00020899
7 | 0.00089241 | 0.00022366
8 | 0.00082849 | 0.00020764
9 | 0.00089104 | 0.00022332
10 | 0.0011179 | 0.00028016
11 | 0.0011135 | 0.00027908
12 | 0.00096576 | 0.00024204
13 | 0.0014927 | 0.0003741
14 | 0.00095843 | 0.00024021
15 | 0.0011149 | 0.00027942
16 | 0.0014592 | 0.00036572
17 | 0.00097318 | 0.0002439
18 | 0.0011134 | 0.00027904
19 | 0.00055022 | 0.0001379
20 | 0.00068552 | 0.00017181
21 | 0.0006742 | 0.00016897
22 | 0.0035544 | 0.00089082
23 | 0.0046351 | 0.0011617
24 | 0.00086672 | 0.00021722
25 | 0.0009978 | 0.00025007
26 | 0.001016 | 0.00025463
27 | 0.0020576 | 0.00051568
28 | 0.0016294 | 0.00040836
29 | 0.033442 | 0.0083814
30 | 0.0013631 | 0.00034164
31 | 0.0012538 | 0.00031424
32 | 0.0021988 | 0.00055107
33 | 0.042294 | 0.0106
34 | 0.0040059 | 0.001004
35 | 0.013393 | 0.0033567
36 | 0.00092297 | 0.00023132
37 | 0.0042662 | 0.0010692
38 | 0.0014548 | 0.00036461
39 | 0.0016801 | 0.00042106
40 | 0.0016852 | 0.00042236
41 | 0.0026338 | 0.00066009

## dtypes
| element | column | dtype
0 | bus | name | object
1 | bus | vn_kv | float64
2 | bus | type | object
3 | bus | zone | object
4 | bus | in_service | bool
5 | load | name | object
6 | load | bus | uint32
7 | load | p_mw | float64
8 | load | q_mvar | float64
9 | load | const_z_percent | float64
10 | load | const_i_percent | float64
11 | load | sn_mva | float64
12 | load | scaling | float64
13 | load | in_service | bool
14 | load | type | object
15 | ext_grid | name | object
16 | ext_grid | bus | uint32
17 | ext_grid | vm_pu | float64
18 | ext_grid | va_degree | float64
19 | ext_grid | slack_weight | float64
20 | ext_grid | in_service | bool
21 | line | name | object
22 | line | std_type | object
23 | line | from_bus | uint32
24 | line | to_bus | uint32
25 | line | length_km | float64
26 | line | r_ohm_per_km | float64
27 | line | x_ohm_per_km | float64
28 | line | c_nf_per_km | float64
29 | line | g_us_per_km | float64
30 | line | max_i_ka | float64
31 | line | df | float64
32 | line | parallel | uint32
33 | line | type | object
34 | line | in_service | bool
35 | trafo | name | object
36 | trafo | std_type | object
37 | trafo | hv_bus | uint32
38 | trafo | lv_bus | uint32
39 | trafo | sn_mva | float64
40 | trafo | vn_hv_kv | float64
41 | trafo | vn_lv_kv | float64
42 | trafo | vk_percent | float64
43 | trafo | vkr_percent | float64
44 | trafo | pfe_kw | float64
45 | trafo | i0_percent | float64
46 | trafo | shift_degree | float64
47 | trafo | tap_side | object
48 | trafo | tap_neutral | int32
49 | trafo | tap_min | int32
50 | trafo | tap_max | int32
51 | trafo | tap_step_percent | float64
52 | trafo | tap_step_degree | float64
53 | trafo | tap_pos | int32
54 | trafo | tap_phase_shifter | bool
55 | trafo | parallel | uint32
56 | trafo | df | float64
57 | trafo | in_service | bool
58 | line_geodata | coords | object
59 | bus_geodata | x | float64
60 | bus_geodata | y | float64
61 | bus_geodata | coords | object
62 | res_bus | vm_pu | float64
63 | res_bus | va_degree | float64
64 | res_bus | p_mw | float64
65 | res_bus | q_mvar | float64
66 | res_line | p_from_mw | float64
67 | res_line | q_from_mvar | float64
68 | res_line | p_to_mw | float64
69 | res_line | q_to_mvar | float64
70 | res_line | pl_mw | float64
71 | res_line | ql_mvar | float64
72 | res_line | i_from_ka | float64
73 | res_line | i_to_ka | float64
74 | res_line | i_ka | float64
75 | res_line | vm_from_pu | float64
76 | res_line | va_from_degree | float64
77 | res_line | vm_to_pu | float64
78 | res_line | va_to_degree | float64
79 | res_line | loading_percent | float64
80 | res_trafo | p_hv_mw | float64
81 | res_trafo | q_hv_mvar | float64
82 | res_trafo | p_lv_mw | float64
83 | res_trafo | q_lv_mvar | float64
84 | res_trafo | pl_mw | float64
85 | res_trafo | ql_mvar | float64
86 | res_trafo | i_hv_ka | float64
87 | res_trafo | i_lv_ka | float64
88 | res_trafo | vm_hv_pu | float64
89 | res_trafo | va_hv_degree | float64
90 | res_trafo | vm_lv_pu | float64
91 | res_trafo | va_lv_degree | float64
92 | res_trafo | loading_percent | float64
93 | res_ext_grid | p_mw | float64
94 | res_ext_grid | q_mvar | float64
95 | res_load | p_mw | float64
96 | res_load | q_mvar | float64

## parameters
| version | format_version | converged | OPF_converged | name | f_hz | sn_mva
0 | 2.14.6 | 2.14.0 | TRUE | FALSE |  | 50 | 1