## bus
| name | vn_kv | type | zone | in_service
0 | bus_LV_2402-10_0_3_node_0 | 0.4 | n |  | TRUE
1 | bus_LV_2402-10_0_3_node_1 | 0.4 | n |  | TRUE
2 | bus_LV_2402-10_0_3_node_2 | 0.4 | n |  | TRUE
3 | bus_LV_2402-10_0_3_node_3 | 0.4 | n |  | TRUE
4 | bus_LV_2402-10_0_3_node_59 | 0.4 | n |  | TRUE
5 | bus_LV_2402-10_0_3_node_69 | 0.4 | n |  | TRUE
6 | bus_LV_2402-10_0_3_node_4 | 0.4 | n |  | TRUE
7 | bus_LV_2402-10_0_3_node_5 | 0.4 | n |  | TRUE
8 | bus_LV_2402-10_0_3_node_6 | 0.4 | n |  | TRUE
9 | bus_LV_2402-10_0_3_node_7 | 0.4 | n |  | TRUE
10 | bus_LV_2402-10_0_3_node_8 | 0.4 | n |  | TRUE
11 | bus_LV_2402-10_0_3_node_9 | 0.4 | n |  | TRUE
12 | bus_LV_2402-10_0_3_node_38 | 0.4 | n |  | TRUE
13 | bus_LV_2402-10_0_3_node_37 | 0.4 | n |  | TRUE
14 | bus_LV_2402-10_0_3_node_65 | 0.4 | n |  | TRUE
15 | bus_LV_2402-10_0_3_node_39 | 0.4 | n |  | TRUE
16 | bus_LV_2402-10_0_3_node_43 | 0.4 | n |  | TRUE
17 | bus_LV_2402-10_0_3_node_49 | 0.4 | n |  | TRUE
18 | bus_LV_2402-10_0_3_node_10 | 0.4 | n |  | TRUE
19 | bus_LV_2402-10_0_3_node_11 | 0.4 | n |  | TRUE
20 | bus_LV_2402-10_0_3_node_12 | 0.4 | n |  | TRUE
21 | bus_LV_2402-10_0_3_node_13 | 0.4 | n |  | TRUE
22 | bus_LV_2402-10_0_3_node_14 | 0.4 | n |  | TRUE
23 | bus_LV_2402-10_0_3_node_17 | 0.4 | n |  | TRUE
24 | bus_LV_2402-10_0_3_node_18 | 0.4 | n |  | TRUE
25 | bus_LV_2402-10_0_3_node_15 | 0.4 | n |  | TRUE
26 | bus_LV_2402-10_0_3_node_40 | 0.4 | n |  | TRUE
27 | bus_LV_2402-10_0_3_node_34 | 0.4 | n |  | TRUE
28 | bus_LV_2402-10_0_3_node_31 | 0.4 | n |  | TRUE
29 | bus_LV_2402-10_0_3_node_16 | 0.4 | n |  | TRUE
30 | bus_LV_2402-10_0_3_node_50 | 0.4 | n |  | TRUE
31 | bus_LV_2402-10_0_3_node_32 | 0.4 | n |  | TRUE
32 | bus_LV_2402-10_0_3_node_19 | 0.4 | n |  | TRUE
33 | bus_LV_2402-10_0_3_node_20 | 0.4 | n |  | TRUE
34 | bus_LV_2402-10_0_3_node_21 | 0.4 | n |  | TRUE
35 | bus_LV_2402-10_0_3_node_22 | 0.4 | n |  | TRUE
36 | bus_LV_2402-10_0_3_node_23 | 0.4 | n |  | TRUE
37 | bus_LV_2402-10_0_3_node_24 | 0.4 | n |  | TRUE
38 | bus_LV_2402-10_0_3_node_25 | 0.4 | n |  | TRUE
39 | bus_LV_2402-10_0_3_node_30 | 0.4 | n |  | TRUE
40 | bus_LV_2402-10_0_3_node_48 | 0.4 | n |  | TRUE
41 | bus_LV_2402-10_0_3_node_61 | 0.4 | n |  | TRUE
42 | bus_LV_2402-10_0_3_node_63 | 0.4 | n |  | TRUE
43 | bus_LV_2402-10_0_3_node_35 | 0.4 | n |  | TRUE
44 | bus_LV_2402-10_0_3_node_66 | 0.4 | n |  | TRUE
45 | bus_LV_2402-10_0_3_node_28 | 0.4 | n |  | TRUE
46 | bus_LV_2402-10_0_3_node_46 | 0.4 | n |  | TRUE
47 | bus_LV_2402-10_0_3_node_57 | 0.4 | n |  | TRUE
48 | bus_LV_2402-10_0_3_node_62 | 0.4 | n |  | TRUE
49 | bus_LV_2402-10_0_3_node_36 | 0.4 | n |  | TRUE
50 | bus_LV_2402-10_0_3_node_67 | 0.4 | n |  | TRUE
51 | bus_LV_2402-10_0_3_node_26 | 0.4 | n |  | TRUE
52 | bus_LV_2402-10_0_3_node_27 | 0.4 | n |  | TRUE
53 | bus_LV_2402-10_0_3_node_29 | 0.4 | n |  | TRUE
54 | bus_LV_2402-10_0_3_node_33 | 0.4 | n |  | TRUE
55 | bus_LV_2402-10_0_3_node_51 | 0.4 | n |  | TRUE
56 | bus_LV_2402-10_0_3_node_41 | 0.4 | n |  | TRUE
57 | bus_LV_2402-10_0_3_node_42 | 0.4 | n |  | TRUE
58 | bus_LV_2402-10_0_3_node_44 | 0.4 | n |  | TRUE
59 | bus_LV_2402-10_0_3_node_45 | 0.4 | n |  | TRUE
60 | bus_LV_2402-10_0_3_node_47 | 0.4 | n |  | TRUE
61 | bus_LV_2402-10_0_3_node_71 | 0.4 | n |  | TRUE
62 | bus_LV_2402-10_0_3_node_70 | 0.4 | n |  | TRUE
63 | bus_LV_2402-10_0_3_node_53 | 0.4 | n |  | TRUE
64 | bus_LV_2402-10_0_3_node_54 | 0.4 | n |  | TRUE
65 | bus_LV_2402-10_0_3_node_55 | 0.4 | n |  | TRUE
66 | bus_LV_2402-10_0_3_node_56 | 0.4 | n |  | TRUE
67 | bus_LV_2402-10_0_3_node_58 | 0.4 | n |  | TRUE
68 | bus_LV_2402-10_0_3_node_64 | 0.4 | n |  | TRUE
69 | bus_LV_2402-10_0_3_node_72 | 0.4 | n |  | TRUE
70 | bus_MV_334_0_node_74 | 20 | n |  | TRUE

## load
| name | bus | p_mw | q_mvar | const_z_percent | const_i_percent | sn_mva | scaling | in_service | type
0 | LV_2402-10_0_3_load_0 | 0 | 0.0019793 | 0.00049606 | 0 | 0 |  | 1 | TRUE | wye
1 | LV_2402-10_0_3_load_1 | 1 | 0.0023548 | 0.00059018 | 0 | 0 |  | 1 | TRUE | wye
2 | LV_2402-10_0_3_load_2 | 2 | 0.0024413 | 0.00061185 | 0 | 0 |  | 1 | TRUE | wye
3 | LV_2402-10_0_3_load_69 | 5 | 0.0020758 | 0.00052024 | 0 | 0 |  | 1 | TRUE | wye
4 | LV_2402-10_0_3_load_4 | 6 | 0.0027881 | 0.00069875 | 0 | 0 |  | 1 | TRUE | wye
5 | LV_2402-10_0_3_load_5 | 7 | 0.0012867 | 0.00032249 | 0 | 0 |  | 1 | TRUE | wye
6 | LV_2402-10_0_3_load_7 | 9 | 0.001326 | 0.00033233 | 0 | 0 |  | 1 | TRUE | wye
7 | LV_2402-10_0_3_load_8 | 10 | 0.0010503 | 0.00026322 | 0 | 0 |  | 1 | TRUE | wye
8 | LV_2402-10_0_3_load_9 | 11 | 0.001849 | 0.0004634 | 0 | 0 |  | 1 | TRUE | wye
9 | LV_2402-10_0_3_load_38 | 12 | 0.0016738 | 0.0004195 | 0 | 0 |  | 1 | TRUE | wye
10 | LV_2402-10_0_3_load_65 | 14 | 0.0029729 | 0.00074509 | 0 | 0 |  | 1 | TRUE | wye
11 | LV_2402-10_0_3_load_39 | 15 | 0.0022494 | 0.00056374 | 0 | 0 |  | 1 | TRUE | wye
12 | LV_2402-10_0_3_load_43 | 16 | 0.00045231 | 0.00011336 | 0 | 0 |  | 1 | TRUE | wye
13 | LV_2402-10_0_3_load_49 | 17 | 0.0015646 | 0.00039212 | 0 | 0 |  | 1 | TRUE | wye
14 | LV_2402-10_0_3_load_10 | 18 | 0.0023574 | 0.00059083 | 0 | 0 |  | 1 | TRUE | wye
15 | LV_2402-10_0_3_load_11 | 19 | 0.002354 | 0.00058998 | 0 | 0 |  | 1 | TRUE | wye
16 | LV_2402-10_0_3_load_12 | 20 | 0.0023538 | 0.00058991 | 0 | 0 |  | 1 | TRUE | wye
17 | LV_2402-10_0_3_load_14 | 22 | 0.00085931 | 0.00021536 | 0 | 0 |  | 1 | TRUE | wye
18 | LV_2402-10_0_3_load_18 | 24 | 0.0046678 | 0.0011699 | 0 | 0 |  | 1 | TRUE | wye
19 | LV_2402-10_0_3_load_15 | 25 | 0.0043196 | 0.0010826 | 0 | 0 |  | 1 | TRUE | wye
20 | LV_2402-10_0_3_load_40 | 26 | 0.0019382 | 0.00048576 | 0 | 0 |  | 1 | TRUE | wye
21 | LV_2402-10_0_3_load_34 | 27 | 0.001875 | 0.00046991 | 0 | 0 |  | 1 | TRUE | wye
22 | LV_2402-10_0_3_load_31 | 28 | 0.0019325 | 0.00048432 | 0 | 0 |  | 1 | TRUE | wye
23 | LV_2402-10_0_3_load_16 | 29 | 0.0052314 | 0.0013111 | 0 | 0 |  | 1 | TRUE | wye
24 | LV_2402-10_0_3_load_50 | 30 | 0.0016573 | 0.00041537 | 0 | 0 |  | 1 | TRUE | wye
25 | LV_2402-10_0_3_load_32 | 31 | 0.0013746 | 0.0003445 | 0 | 0 |  | 1 | TRUE | wye
26 | LV_2402-10_0_3_load_19 | 32 | 0.0084639 | 0.0021212 | 0 | 0 |  | 1 | TRUE | wye
27 | LV_2402-10_0_3_load_23 | 36 | 0.0034364 | 0.00086124 | 0 | 0 |  | 1 | TRUE | wye
28 | LV_2402-10_0_3_load_24 | 37 | 0.0026956 | 0.00067559 | 0 | 0 |  | 1 | TRUE | wye
29 | LV_2402-10_0_3_load_25 | 38 | 0.0015576 | 0.00039038 | 0 | 0 |  | 1 | TRUE | wye
30 | LV_2402-10_0_3_load_30 | 39 | 0.013959 | 0.0034985 | 0 | 0 |  | 1 | TRUE | wye
31 | LV_2402-10_0_3_load_48 | 40 | 0.0023735 | 0.00059484 | 0 | 0 |  | 1 | TRUE | wye
32 | LV_2402-10_0_3_load_61 | 41 | 0.0032515 | 0.0008149 | 0 | 0 |  | 1 | TRUE | wye
33 | LV_2402-10_0_3_load_63 | 42 | 0.0017054 | 0.00042742 | 0 | 0 |  | 1 | TRUE | wye
34 | LV_2402-10_0_3_load_35 | 43 | 0.0084658 | 0.0021217 | 0 | 0 |  | 1 | TRUE | wye
35 | LV_2402-10_0_3_load_66 | 44 | 0.0021602 | 0.0005414 | 0 | 0 |  | 1 | TRUE | wye
36 | LV_2402-10_0_3_load_28 | 45 | 0.0031013 | 0.00077727 | 0 | 0 |  | 1 | TRUE | wye
37 | LV_2402-10_0_3_load_46 | 46 | 0.0022738 | 0.00056988 | 0 | 0 |  | 1 | TRUE | wye
38 | LV_2402-10_0_3_load_57 | 47 | 0.002275 | 0.00057017 | 0 | 0 |  | 1 | TRUE | wye
39 | LV_2402-10_0_3_load_62 | 48 | 0.0017722 | 0.00044416 | 0 | 0 |  | 1 | TRUE | wye
40 | LV_2402-10_0_3_load_36 | 49 | 0.0073291 | 0.0018369 | 0 | 0 |  | 1 | TRUE | wye
41 | LV_2402-10_0_3_load_67 | 50 | 0.0032498 | 0.00081448 | 0 | 0 |  | 1 | TRUE | wye
42 | LV_2402-10_0_3_load_26 | 51 | 0.0073267 | 0.0018362 | 0 | 0 |  | 1 | TRUE | wye
43 | LV_2402-10_0_3_load_27 | 52 | 0.002762 | 0.00069221 | 0 | 0 |  | 1 | TRUE | wye
44 | LV_2402-10_0_3_load_29 | 53 | 0.0043675 | 0.0010946 | 0 | 0 |  | 1 | TRUE | wye
45 | LV_2402-10_0_3_load_33 | 54 | 0.0016565 | 0.00041517 | 0 | 0 |  | 1 | TRUE | wye
46 | LV_2402-10_0_3_load_51 | 55 | 0.001741 | 0.00043634 | 0 | 0 |  | 1 | TRUE | wye
47 | LV_2402-10_0_3_load_41 | 56 | 0.0016975 | 0.00042544 | 0 | 0 |  | 1 | TRUE | wye
48 | LV_2402-10_0_3_load_42 | 57 | 0.0034544 | 0.00086576 | 0 | 0 |  | 1 | TRUE | wye
49 | LV_2402-10_0_3_load_44 | 58 | 0.00032377 | 8.1145e-05 | 0 | 0 |  | 1 | TRUE | wye
50 | LV_2402-10_0_3_load_45 | 59 | 0.0024227 | 0.00060718 | 0 | 0 |  | 1 | TRUE | wye
51 | LV_2402-10_0_3_load_47 | 60 | 0.0035756 | 0.00089612 | 0 | 0 |  | 1 | TRUE | wye
52 | LV_2402-10_0_3_load_71 | 61 | 0.00057914 | 0.00014515 | 0 | 0 |  | 1 | TRUE | wye
53 | LV_2402-10_0_3_load_53 | 63 | 0.001711 | 0.00042881 | 0 | 0 |  | 1 | TRUE | wye
54 | LV_2402-10_0_3_load_54 | 64 | 0.0018586 | 0.00046581 | 0 | 0 |  | 1 | TRUE | wye
55 | LV_2402-10_0_3_load_56 | 66 | 0.0012826 | 0.00032144 | 0 | 0 |  | 1 | TRUE | wye
56 | LV_2402-10_0_3_load_58 | 67 | 0.002734 | 0.00068521 | 0 | 0 |  | 1 | TRUE | wye
57 | LV_2402-10_0_3_load_64 | 68 | 0.00098734 | 0.00024745 | 0 | 0 |  | 1 | TRUE | wye
58 | LV_2402-10_0_3_load_72 | 69 | 0.0041848 | 0.0010488 | 0 | 0 |  | 1 | TRUE | wye

## ext_grid
| name | bus | vm_pu | va_degree | slack_weight | in_service
0 |  | 60 | 1 | 0 | 1 | TRUE

## line
| name | std_type | from_bus | to_bus | length_km | r_ohm_per_km | x_ohm_per_km | c_nf_per_km | g_us_per_km | max_i_ka | df | parallel | type | in_service
0 | LV_2402-10_0_3_line_0 | NAYY 4x150 SE | 0 | 1 | 0.023832 | 0.208 | 0.08 | 261 | 0 | 0.27 | 1 | 1 | cs | TRUE
1 | LV_2402-10_0_3_line_1 | NAYY 4x150 SE | 0 | 2 | 0.01185 | 0.208 | 0.08 | 261 | 0 | 0.27 | 1 | 1 | cs | TRUE
2 | LV_2402-10_0_3_line_2 | NAYY 4x150 SE | 1 | 3 | 0.038093 | 0.208 | 0.08 | 261 | 0 | 0.27 | 1 | 1 | cs | TRUE
3 | LV_2402-10_0_3_line_3 | NAYY 4x150 SE | 3 | 4 | 0.036442 | 0.208 | 0.08 | 261 | 0 | 0.27 | 1 | 1 | cs | TRUE
4 | LV_2402-10_0_3_line_4 | NAYY 4x150 SE | 4 | 5 | 0.043596 | 0.208 | 0.08 | 261 | 0 | 0.27 | 1 | 1 | cs | TRUE
5 | LV_2402-10_0_3_line_5 | NAYY 4x150 SE | 5 | 62 | 0.014882 | 0.208 | 0.08 | 261 | 0 | 0.27 | 1 | 1 | cs | TRUE
6 | LV_2402-10_0_3_line_6 | NAYY 4x150 SE | 6 | 7 | 0.017153 | 0.208 | 0.08 | 261 | 0 | 0.27 | 1 | 1 | cs | TRUE
7 | LV_2402-10_0_3_line_7 | NAYY 4x150 SE | 6 | 8 | 0.038666 | 0.208 | 0.08 | 261 | 0 | 0.27 | 1 | 1 | cs | TRUE
8 | LV_2402-10_0_3_line_8 | NAYY 4x150 SE | 7 | 9 | 0.011039 | 0.208 | 0.08 | 261 | 0 | 0.27 | 1 | 1 | cs | TRUE
9 | LV_2402-10_0_3_line_9 | NAYY 4x150 SE | 8 | 10 | 0.014033 | 0.208 | 0.08 | 261 | 0 | 0.27 | 1 | 1 | cs | TRUE
10 | LV_2402-10_0_3_line_10 | NAYY 4x150 SE | 8 | 11 | 0.019605 | 0.208 | 0.08 | 261 | 0 | 0.27 | 1 | 1 | cs | TRUE
11 | LV_2402-10_0_3_line_11 | NAYY 4x150 SE | 9 | 12 | 0.0085433 | 0.208 | 0.08 | 261 | 0 | 0.27 | 1 | 1 | cs | TRUE
12 | LV_2402-10_0_3_line_12 | NAYY 4x150 SE | 10 | 13 | 0.033177 | 0.208 | 0.08 | 261 | 0 | 0.27 | 1 | 1 | cs | TRUE
13 | LV_2402-10_0_3_line_13 | NAYY 4x150 SE | 11 | 14 | 0.023484 | 0.208 | 0.08 | 261 | 0 | 0.27 | 1 | 1 | cs | TRUE
14 | LV_2402-10_0_3_line_14 | NAYY 4x150 SE | 12 | 15 | 0.013839 | 0.208 | 0.08 | 261 | 0 | 0.27 | 1 | 1 | cs | TRUE
15 | LV_2402-10_0_3_line_15 | NAYY 4x150 SE | 13 | 16 | 0.090293 | 0.208 | 0.08 | 261 | 0 | 0.27 | 1 | 1 | cs | TRUE
16 | LV_2402-10_0_3_line_16 | NAYY 4x150 SE | 14 | 17 | 0.028546 | 0.208 | 0.08 | 261 | 0 | 0.27 | 1 | 1 | cs | TRUE
17 | LV_2402-10_0_3_line_17 | NAYY 4x150 SE | 15 | 54 | 0.0077866 | 0.208 | 0.08 | 261 | 0 | 0.27 | 1 | 1 | cs | TRUE
18 | LV_2402-10_0_3_line_18 | NAYY 4x150 SE | 16 | 57 | 0.0099531 | 0.208 | 0.08 | 261 | 0 | 0.27 | 1 | 1 | cs | TRUE
19 | LV_2402-10_0_3_line_19 | NAYY 4x150 SE | 17 | 60 | 0.03612 | 0.208 | 0.08 | 261 | 0 | 0.27 | 1 | 1 | cs | TRUE
20 | LV_2402-10_0_3_line_20 | NAYY 4x150 SE | 18 | 19 | 0.0060148 | 0.208 | 0.08 | 261 | 0 | 0.27 | 1 | 1 | cs | TRUE
21 | LV_2402-10_0_3_line_21 | NAYY 4x150 SE | 18 | 20 | 0.015045 | 0.208 | 0.08 | 261 | 0 | 0.27 | 1 | 1 | cs | TRUE
22 | LV_2402-10_0_3_line_22 | NAYY 4x150 SE | 19 | 21 | 0.015625 | 0.208 | 0.08 | 261 | 0 | 0.27 | 1 | 1 | cs | TRUE
23 | LV_2402-10_0_3_line_23 | NAYY 4x150 SE | 20 | 22 | 0.006017 | 0.208 | 0.08 | 261 | 0 | 0.27 | 1 | 1 | cs | TRUE
24 | LV_2402-10_0_3_line_24 | NAYY 4x150 SE | 21 | 23 | 0.046028 | 0.208 | 0.08 | 261 | 0 | 0.27 | 1 | 1 | cs | TRUE
25 | LV_2402-10_0_3_line_25 | NAYY 4x150 SE | 21 | 24 | 0.042429 | 0.208 | 0.08 | 261 | 0 | 0.27 | 1 | 1 | cs | TRUE
26 | LV_2402-10_0_3_line_26 | NAYY 4x150 SE | 21 | 25 | 0.012298 | 0.208 | 0.08 | 261 | 0 | 0.27 | 1 | 1 | cs | TRUE
27 | LV_2402-10_0_3_line_27 | NAYY 4x150 SE | 22 | 26 | 0.024871 | 0.208 | 0.08 | 261 | 0 | 0.27 | 1 | 1 | cs | TRUE
28 | LV_2402-10_0_3_line_28 | NAYY 4x150 SE | 23 | 27 | 0.016089 | 0.208 | 0.08 | 261 | 0 | 0.27 | 1 | 1 | cs | TRUE
29 | LV_2402-10_0_3_line_29 | NAYY 4x150 SE | 23 | 28 | 0.041134 | 0.208 | 0.08 | 261 | 0 | 0.27 | 1 | 1 | cs | TRUE
30 | LV_2402-10_0_3_line_30 | NAYY 4x150 SE | 25 | 29 | 0.015293 | 0.208 | 0.08 | 261 | 0 | 0.27 | 1 | 1 | cs | TRUE
31 | LV_2402-10_0_3_line_31 | NAYY 4x150 SE | 27 | 30 | 0.011624 | 0.208 | 0.08 | 261 | 0 | 0.27 | 1 | 1 | cs | TRUE
32 | LV_2402-10_0_3_line_32 | NAYY 4x150 SE | 28 | 31 | 0.018832 | 0.208 | 0.08 | 261 | 0 | 0.27 | 1 | 1 | cs | TRUE
33 | LV_2402-10_0_3_line_33 | NAYY 4x150 SE | 30 | 55 | 0.023452 | 0.208 | 0.08 | 261 | 0 | 0.27 | 1 | 1 | cs | TRUE
34 | LV_2402-10_0_3_line_34 | NAYY 4x150 SE | 31 | 54 | 0.015133 | 0.208 | 0.08 | 261 | 0 | 0.27 | 1 | 1 | cs | TRUE
35 | LV_2402-10_0_3_line_35 | NAYY 4x150 SE | 32 | 33 | 0.016893 | 0.208 | 0.08 | 261 | 0 | 0.27 | 1 | 1 | cs | TRUE
36 | LV_2402-10_0_3_line_36 | NAYY 4x150 SE | 32 | 34 | 0.0064613 | 0.208 | 0.08 | 261 | 0 | 0.27 | 1 | 1 | cs | TRUE
37 | LV_2402-10_0_3_line_37 | NAYY 4x150 SE | 33 | 35 | 0.035233 | 0.208 | 0.08 | 261 | 0 | 0.27 | 1 | 1 | cs | TRUE
38 | LV_2402-10_0_3_line_38 | NAYY 4x150 SE | 33 | 36 | 0.014927 | 0.208 | 0.08 | 261 | 0 | 0.27 | 1 | 1 | cs | TRUE
39 | LV_2402-10_0_3_line_39 | NAYY 4x150 SE | 34 | 37 | 0.0060439 | 0.208 | 0.08 | 261 | 0 | 0.27 | 1 | 1 | cs | TRUE
40 | LV_2402-10_0_3_line_40 | NAYY 4x150 SE | 34 | 38 | 0.017421 | 0.208 | 0.08 | 261 | 0 | 0.27 | 1 | 1 | cs | TRUE
41 | LV_2402-10_0_3_line_41 | NAYY 4x150 SE | 35 | 39 | 0.04653 | 0.208 | 0.08 | 261 | 0 | 0.27 | 1 | 1 | cs | TRUE
42 | LV_2402-10_0_3_line_42 | NAYY 4x150 SE | 35 | 40 | 0.016297 | 0.208 | 0.08 | 261 | 0 | 0.27 | 1 | 1 | cs | TRUE
43 | LV_2402-10_0_3_line_43 | NAYY 4x150 SE | 35 | 41 | 0.029682 | 0.208 | 0.08 | 261 | 0 | 0.27 | 1 | 1 | cs | TRUE
44 | LV_2402-10_0_3_line_44 | NAYY 4x150 SE | 36 | 42 | 0.020552 | 0.208 | 0.08 | 261 | 0 | 0.27 | 1 | 1 | cs | TRUE
45 | LV_2402-10_0_3_line_45 | NAYY 4x150 SE | 37 | 43 | 0.013619 | 0.208 | 0.08 | 261 | 0 | 0.27 | 1 | 1 | cs | TRUE
46 | LV_2402-10_0_3_line_46 | NAYY 4x150 SE | 38 | 44 | 0.02135 | 0.208 | 0.08 | 261 | 0 | 0.27 | 1 | 1 | cs | TRUE
47 | LV_2402-10_0_3_line_47 | NAYY 4x150 SE | 39 | 45 | 0.0032857 | 0.208 | 0.08 | 261 | 0 | 0.27 | 1 | 1 | cs | TRUE
48 | LV_2402-10_0_3_line_48 | NAYY 4x150 SE | 40 | 46 | 0.0026122 | 0.208 | 0.08 | 261 | 0 | 0.27 | 1 | 1 | cs | TRUE
49 | LV_2402-10_0_3_line_49 | NAYY 4x150 SE | 41 | 47 | 0.026299 | 0.208 | 0.08 | 261 | 0 | 0.27 | 1 | 1 | cs | TRUE
50 | LV_2402-10_0_3_line_50 | NAYY 4x150 SE | 42 | 48 | 0.020221 | 0.208 | 0.08 | 261 | 0 | 0.27 | 1 | 1 | cs | TRUE
51 | LV_2402-10_0_3_line_51 | NAYY 4x150 SE | 43 | 49 | 0.0030371 | 0.208 | 0.08 | 261 | 0 | 0.27 | 1 | 1 | cs | TRUE
52 | LV_2402-10_0_3_line_52 | NAYY 4x150 SE | 44 | 50 | 0.0019816 | 0.208 | 0.08 | 261 | 0 | 0.27 | 1 | 1 | cs | TRUE
53 | LV_2402-10_0_3_line_53 | NAYY 4x150 SE | 45 | 51 | 0.027509 | 0.208 | 0.08 | 261 | 0 | 0.27 | 1 | 1 | cs | TRUE
54 | LV_2402-10_0_3_line_54 | NAYY 4x150 SE | 46 | 60 | 0.023089 | 0.208 | 0.08 | 261 | 0 | 0.27 | 1 | 2 | cs | TRUE
55 | LV_2402-10_0_3_line_55 | NAYY 4x150 SE | 47 | 65 | 0.019565 | 0.208 | 0.08 | 261 | 0 | 0.27 | 1 | 1 | cs | TRUE
56 | LV_2402-10_0_3_line_56 | NAYY 4x150 SE | 48 | 68 | 0.018288 | 0.208 | 0.08 | 261 | 0 | 0.27 | 1 | 1 | cs | TRUE
57 | LV_2402-10_0_3_line_57 | NAYY 4x150 SE | 49 | 56 | 0.017439 | 0.208 | 0.08 | 261 | 0 | 0.27 | 1 | 1 | cs | TRUE
58 | LV_2402-10_0_3_line_58 | NAYY 4x150 SE | 50 | 69 | 0.022793 | 0.208 | 0.08 | 261 | 0 | 0.27 | 1 | 1 | cs | TRUE
59 | LV_2402-10_0_3_line_59 | NAYY 4x150 SE | 51 | 52 | 0.013518 | 0.208 | 0.08 | 261 | 0 | 0.27 | 1 | 1 | cs | TRUE
60 | LV_2402-10_0_3_line_60 | NAYY 4x150 SE | 52 | 53 | 3.1862e-05 | 0.208 | 0.08 | 261 | 0 | 0.27 | 1 | 1 | cs | TRUE
61 | LV_2402-10_0_3_line_61 | NAYY 4x150 SE | 57 | 58 | 0.0062429 | 0.208 | 0.08 | 261 | 0 | 0.27 | 1 | 1 | cs | TRUE
62 | LV_2402-10_0_3_line_62 | NAYY 4x150 SE | 58 | 59 | 0.012146 | 0.208 | 0.08 | 261 | 0 | 0.27 | 1 | 1 | cs | TRUE
63 | LV_2402-10_0_3_line_63 | NAYY 4x150 SE | 61 | 62 | 0.052869 | 0.208 | 0.08 | 261 | 0 | 0.27 | 1 | 1 | cs | TRUE
64 | LV_2402-10_0_3_line_64 | NAYY 4x150 SE | 62 | 67 | 0.015502 | 0.208 | 0.08 | 261 | 0 | 0.27 | 1 | 1 | cs | TRUE
65 | LV_2402-10_0_3_line_65 | NAYY 4x150 SE | 63 | 64 | 0.0044638 | 0.208 | 0.08 | 261 | 0 | 0.27 | 1 | 1 | cs | TRUE
66 | LV_2402-10_0_3_line_66 | NAYY 4x150 SE | 63 | 65 | 0.015867 | 0.208 | 0.08 | 261 | 0 | 0.27 | 1 | 1 | cs | TRUE
67 | LV_2402-10_0_3_line_67 | NAYY 4x150 SE | 64 | 66 | 0.01783 | 0.208 | 0.08 | 261 | 0 | 0.27 | 1 | 1 | cs | TRUE
68 | LV_2402-10_0_3_line_68 | NAYY 4x150 SE | 65 | 67 | 0.025977 | 0.208 | 0.08 | 261 | 0 | 0.27 | 1 | 1 | cs | TRUE

## trafo
| name | std_type | hv_bus | lv_bus | sn_mva | vn_hv_kv | vn_lv_kv | vk_percent | vkr_percent | pfe_kw | i0_percent | shift_degree | tap_side | tap_neutral | tap_min | tap_max | tap_step_percent | tap_step_degree | tap_pos | tap_phase_shifter | parallel | df | in_service
0 | LV_2402-10_0_3_trafo_47 | 0.25 MVA 20/0.4 kV | 70 | 60 | 0.25 | 20 | 0.4 | 6 | 1.44 | 0.8 | 0.32 | 150 | hv | 0 | -2 | 2 | 2.5 | 0 | 0 | FALSE | 1 | 1 | TRUE

## line_geodata
| x0 | y0 | x1 | y1 | x2 | y2 | x3 | y3 | x4 | y4
0 | 2628564.4669 | 1239512.6471 | 2628554.5497 | 1239534.3174
1 | 2628569.3981 | 1239501.872 | 2628564.4669 | 1239512.6471
2 | 2628538.6979 | 1239568.9557 | 2628554.5497 | 1239534.3174
3 | 2628506.3979 | 1239551.9012 | 2628538.6979 | 1239568.9557
4 | 2628506.3979 | 1239551.9012 | 2628524.4151 | 1239512.202
5 | 2628530.5655 | 1239498.6502 | 2628524.4151 | 1239512.202
6 | 2628458.5894 | 1239293.8047 | 2628465.2831 | 1239278.012
7 | 2628443.5004 | 1239329.4046 | 2628458.5894 | 1239293.8047
8 | 2628469.5013 | 1239267.8117 | 2628468.2985 | 1239270.8975 | 2628465.2831 | 1239278.012
9 | 2628443.5004 | 1239329.4046 | 2628430.7722 | 1239323.4943
10 | 2628443.5004 | 1239329.4046 | 2628461.3103 | 1239337.6006
11 | 2628469.5013 | 1239267.8117 | 2628472.6037 | 1239259.8517
12 | 2628400.4021 | 1239310.1977 | 2628408.397 | 1239313.1043 | 2628430.7722 | 1239323.4943
13 | 2628482.6436 | 1239347.418 | 2628461.3103 | 1239337.6006
14 | 2628477.2546 | 1239246.8188 | 2628473.597 | 1239257.3032 | 2628472.6037 | 1239259.8517
15 | 2628400.4021 | 1239310.1977 | 2628367.6994 | 1239394.3599
16 | 2628508.5755 | 1239359.3518 | 2628482.6436 | 1239347.418
17 | 2628479.8194 | 1239239.4667 | 2628477.2546 | 1239246.8188
18 | 2628364.033 | 1239403.6131 | 2628367.6994 | 1239394.3599
19 | 2628508.5755 | 1239359.3518 | 2628520.9897 | 1239365.0647 | 2628541.3895 | 1239374.4484
20 | 2628452.0079 | 1239177.6651 | 2628454.1972 | 1239172.0629
21 | 2628446.5319 | 1239191.6779 | 2628452.0079 | 1239177.6651
22 | 2628459.2983 | 1239157.3053 | 2628456.8016 | 1239165.3984 | 2628454.1972 | 1239172.0629
23 | 2628444.3418 | 1239197.2822 | 2628446.5319 | 1239191.6779
24 | 2628459.2983 | 1239157.3053 | 2628504.1002 | 1239168.4046
25 | 2628459.2983 | 1239157.3053 | 2628449.7981 | 1239154.4025 | 2628443.6023 | 1239153.2054 | 2628428.2022 | 1239150.4968 | 2628417.972 | 1239147.9267
26 | 2628459.2983 | 1239157.3053 | 2628461.901 | 1239147.6006 | 2628462.6937 | 1239145.4949
27 | 2628444.3418 | 1239197.2822 | 2628444.0994 | 1239197.9026 | 2628435.2957 | 1239220.4492
28 | 2628504.1002 | 1239168.4046 | 2628519.7922 | 1239171.9544
29 | 2628504.1002 | 1239168.4046 | 2628501.3969 | 1239176.997 | 2628496.2025 | 1239192.5041 | 2628491.0071 | 1239207.3968
30 | 2628468.3436 | 1239131.2846 | 2628464.1991 | 1239141.4966 | 2628462.6937 | 1239145.4949
31 | 2628530.9492 | 1239175.1828 | 2628523.2813 | 1239172.7437 | 2628519.7922 | 1239171.9544
32 | 2628484.8042 | 1239225.1777 | 2628491.0071 | 1239207.3968
33 | 2628530.9492 | 1239175.1828 | 2628553.2977 | 1239182.2916
34 | 2628479.8194 | 1239239.4667 | 2628484.8042 | 1239225.1777
35 | 2628611.6076 | 1239406.804 | 2628626.8785 | 1239414.0269
36 | 2628632.7194 | 1239416.7896 | 2628626.8785 | 1239414.0269
37 | 2628579.4005 | 1239392.3067 | 2628611.6076 | 1239406.804
38 | 2628611.6076 | 1239406.804 | 2628605.4879 | 1239420.4193
39 | 2628632.7194 | 1239416.7896 | 2628638.1819 | 1239419.3763
40 | 2628632.7194 | 1239416.7896 | 2628625.8484 | 1239432.7981
41 | 2628579.4005 | 1239392.3067 | 2628598.0466 | 1239349.6762
42 | 2628579.4005 | 1239392.3067 | 2628564.6928 | 1239385.2869
43 | 2628579.4005 | 1239392.3067 | 2628576.3031 | 1239399.4963 | 2628567.0559 | 1239419.2973
44 | 2628597.0623 | 1239439.1651 | 2628605.4879 | 1239420.4193
45 | 2628650.4904 | 1239425.2048 | 2628638.1819 | 1239419.3763
46 | 2628625.8484 | 1239432.7981 | 2628617.4275 | 1239452.4175
47 | 2628599.3633 | 1239346.6658 | 2628598.0466 | 1239349.6762
48 | 2628562.3353 | 1239384.1617 | 2628564.6928 | 1239385.2869
49 | 2628555.9276 | 1239443.126 | 2628567.0559 | 1239419.2973
50 | 2628588.7726 | 1239457.6086 | 2628597.0623 | 1239439.1651
51 | 2628650.4904 | 1239425.2048 | 2628653.2353 | 1239426.5046
52 | 2628617.4275 | 1239452.4175 | 2628616.6459 | 1239454.2385
53 | 2628599.3633 | 1239346.6658 | 2628600.3982 | 1239344.2996 | 2628610.3135 | 1239321.4306
54 | 2628562.3353 | 1239384.1617 | 2628557.7985 | 1239381.9964 | 2628541.3895 | 1239374.4484
55 | 2628547.649 | 1239460.8528 | 2628555.9276 | 1239443.126
56 | 2628581.2751 | 1239474.2895 | 2628588.7726 | 1239457.6086
57 | 2628653.2353 | 1239426.5046 | 2628668.9965 | 1239433.9681
58 | 2628607.6561 | 1239475.1835 | 2628616.6459 | 1239454.2385
59 | 2628615.6909 | 1239309.028 | 2628610.3135 | 1239321.4306
60 | 2628615.6909 | 1239309.028 | 2628615.7035 | 1239308.9988
61 | 2628364.033 | 1239403.6131 | 2628361.7333 | 1239409.417
62 | 2628357.2594 | 1239420.7084 | 2628361.7333 | 1239409.417
63 | 2628482.4007 | 1239476.5388 | 2628530.5655 | 1239498.6502
64 | 2628530.5655 | 1239498.6502 | 2628536.9502 | 1239484.5241
65 | 2628533.2798 | 1239454.1224 | 2628529.2375 | 1239452.2289
66 | 2628547.649 | 1239460.8528 | 2628533.2798 | 1239454.1224
67 | 2628513.0907 | 1239444.6658 | 2628529.2375 | 1239452.2289
68 | 2628547.649 | 1239460.8528 | 2628536.9502 | 1239484.5241

## bus_geodata
| x | y | coords
0 | 2628564.4669 | 1239512.6471
1 | 2628554.5497 | 1239534.3174
2 | 2628569.3981 | 1239501.872
3 | 2628538.6979 | 1239568.9557
4 | 2628506.3979 | 1239551.9012
5 | 2628524.4151 | 1239512.202
6 | 2628458.5894 | 1239293.8047
7 | 2628465.2831 | 1239278.012
8 | 2628443.5004 | 1239329.4046
9 | 2628469.5013 | 1239267.8117
10 | 2628430.7722 | 1239323.4943
11 | 2628461.3103 | 1239337.6006
12 | 2628472.6037 | 1239259.8517
13 | 2628400.4021 | 1239310.1977
14 | 2628482.6436 | 1239347.418
15 | 2628477.2546 | 1239246.8188
16 | 2628367.6994 | 1239394.3599
17 | 2628508.5755 | 1239359.3518
18 | 2628452.008 | 1239177.6651
19 | 2628454.1972 | 1239172.0629
20 | 2628446.5319 | 1239191.6779
21 | 2628459.2983 | 1239157.3053
22 | 2628444.3418 | 1239197.2822
23 | 2628504.1002 | 1239168.4046
24 | 2628417.972 | 1239147.9267
25 | 2628462.6937 | 1239145.4949
26 | 2628435.2957 | 1239220.4492
27 | 2628519.7922 | 1239171.9544
28 | 2628491.0071 | 1239207.3968
29 | 2628468.3436 | 1239131.2846
30 | 2628530.9492 | 1239175.1828
31 | 2628484.8042 | 1239225.1777
32 | 2628626.8785 | 1239414.0269
33 | 2628611.6076 | 1239406.804
34 | 2628632.7194 | 1239416.7896
35 | 2628579.4005 | 1239392.3067
36 | 2628605.4879 | 1239420.4193
37 | 2628638.1819 | 1239419.3763
38 | 2628625.8484 | 1239432.7981
39 | 2628598.0466 | 1239349.6762
40 | 2628564.6928 | 1239385.2869
41 | 2628567.0559 | 1239419.2973
42 | 2628597.0623 | 1239439.1651
43 | 2628650.4904 | 1239425.2048
44 | 2628617.4275 | 1239452.4175
45 | 2628599.3633 | 1239346.6658
46 | 2628562.3353 | 1239384.1617
47 | 2628555.9276 | 1239443.126
48 | 2628588.7726 | 1239457.6086
49 | 2628653.2353 | 1239426.5046
50 | 2628616.6459 | 1239454.2385
51 | 2628610.3135 | 1239321.4306
52 | 2628615.6909 | 1239309.028
53 | 2628615.7035 | 1239308.9988
54 | 2628479.8194 | 1239239.4667
55 | 2628553.2977 | 1239182.2916
56 | 2628668.9965 | 1239433.9681
57 | 2628364.033 | 1239403.6131
58 | 2628361.7333 | 1239409.417
59 | 2628357.2594 | 1239420.7084
60 | 2628541.3895 | 1239374.4484
61 | 2628482.4007 | 1239476.5388
62 | 2628530.5655 | 1239498.6502
63 | 2628533.2798 | 1239454.1224
64 | 2628529.2375 | 1239452.2289
65 | 2628547.649 | 1239460.8528
66 | 2628513.0907 | 1239444.6658
67 | 2628536.9502 | 1239484.5241
68 | 2628581.2751 | 1239474.2895
69 | 2628607.6561 | 1239475.1835
70 | 2628579.4005 | 1239392.3067

## line_std_types
| c_nf_per_km | r_ohm_per_km | x_ohm_per_km | max_i_ka | type | q_mm2 | alpha | voltage_rating
NAYY 4x50 SE | 210 | 0.642 | 0.083 | 0.142 | cs | 50 | 0.00403 | LV
NAYY 4x120 SE | 264 | 0.225 | 0.08 | 0.242 | cs | 120 | 0.00403 | LV
NAYY 4x150 SE | 261 | 0.208 | 0.08 | 0.27 | cs | 150 | 0.00403 | LV
NA2XS2Y 1x95 RM/25 12/20 kV | 216 | 0.313 | 0.132 | 0.252 | cs | 95 | 0.00403 | MV
NA2XS2Y 1x185 RM/25 12/20 kV | 273 | 0.161 | 0.117 | 0.362 | cs | 185 | 0.00403 | MV
NA2XS2Y 1x240 RM/25 12/20 kV | 304 | 0.122 | 0.112 | 0.421 | cs | 240 | 0.00403 | MV
NA2XS2Y 1x95 RM/25 6/10 kV | 315 | 0.313 | 0.123 | 0.249 | cs | 95 | 0.00403 | MV
NA2XS2Y 1x185 RM/25 6/10 kV | 406 | 0.161 | 0.11 | 0.358 | cs | 185 | 0.00403 | MV
NA2XS2Y 1x240 RM/25 6/10 kV | 456 | 0.122 | 0.105 | 0.416 | cs | 240 | 0.00403 | MV
NA2XS2Y 1x150 RM/25 12/20 kV | 250 | 0.206 | 0.116 | 0.319 | cs | 150 | 0.00403 | MV
NA2XS2Y 1x120 RM/25 12/20 kV | 230 | 0.253 | 0.119 | 0.283 | cs | 120 | 0.00403 | MV
NA2XS2Y 1x70 RM/25 12/20 kV | 190 | 0.443 | 0.132 | 0.22 | cs | 70 | 0.00403 | MV
NA2XS2Y 1x150 RM/25 6/10 kV | 360 | 0.206 | 0.11 | 0.315 | cs | 150 | 0.00403 | MV
NA2XS2Y 1x120 RM/25 6/10 kV | 340 | 0.253 | 0.113 | 0.28 | cs | 120 | 0.00403 | MV
NA2XS2Y 1x70 RM/25 6/10 kV | 280 | 0.443 | 0.123 | 0.217 | cs | 70 | 0.00403 | MV
N2XS(FL)2Y 1x120 RM/35 64/110 kV | 112 | 0.153 | 0.166 | 0.366 | cs | 120 | 0.00393 | HV
N2XS(FL)2Y 1x185 RM/35 64/110 kV | 125 | 0.099 | 0.156 | 0.457 | cs | 185 | 0.00393 | HV
N2XS(FL)2Y 1x240 RM/35 64/110 kV | 135 | 0.075 | 0.149 | 0.526 | cs | 240 | 0.00393 | HV
N2XS(FL)2Y 1x300 RM/35 64/110 kV | 144 | 0.06 | 0.144 | 0.588 | cs | 300 | 0.00393 | HV
15-AL1/3-ST1A 0.4 | 11 | 1.8769 | 0.35 | 0.105 | ol | 16 | 0.00403 | LV
24-AL1/4-ST1A 0.4 | 11.25 | 1.2012 | 0.335 | 0.14 | ol | 24 | 0.00403 | LV
48-AL1/8-ST1A 0.4 | 12.2 | 0.5939 | 0.3 | 0.21 | ol | 48 | 0.00403 | LV
94-AL1/15-ST1A 0.4 | 13.2 | 0.306 | 0.29 | 0.35 | ol | 94 | 0.00403 | LV
34-AL1/6-ST1A 10.0 | 9.7 | 0.8342 | 0.36 | 0.17 | ol | 34 | 0.00403 | MV
48-AL1/8-ST1A 10.0 | 10.1 | 0.5939 | 0.35 | 0.21 | ol | 48 | 0.00403 | MV
70-AL1/11-ST1A 10.0 | 10.4 | 0.4132 | 0.339 | 0.29 | ol | 70 | 0.00403 | MV
94-AL1/15-ST1A 10.0 | 10.75 | 0.306 | 0.33 | 0.35 | ol | 94 | 0.00403 | MV
122-AL1/20-ST1A 10.0 | 11.1 | 0.2376 | 0.323 | 0.41 | ol | 122 | 0.00403 | MV
149-AL1/24-ST1A 10.0 | 11.25 | 0.194 | 0.315 | 0.47 | ol | 149 | 0.00403 | MV
34-AL1/6-ST1A 20.0 | 9.15 | 0.8342 | 0.382 | 0.17 | ol | 34 | 0.00403 | MV
48-AL1/8-ST1A 20.0 | 9.5 | 0.5939 | 0.372 | 0.21 | ol | 48 | 0.00403 | MV
70-AL1/11-ST1A 20.0 | 9.7 | 0.4132 | 0.36 | 0.29 | ol | 70 | 0.00403 | MV
94-AL1/15-ST1A 20.0 | 10 | 0.306 | 0.35 | 0.35 | ol | 94 | 0.00403 | MV
122-AL1/20-ST1A 20.0 | 10.3 | 0.2376 | 0.344 | 0.41 | ol | 122 | 0.00403 | MV
149-AL1/24-ST1A 20.0 | 10.5 | 0.194 | 0.337 | 0.47 | ol | 149 | 0.00403 | MV
184-AL1/30-ST1A 20.0 | 10.75 | 0.1571 | 0.33 | 0.535 | ol | 184 | 0.00403 | MV
243-AL1/39-ST1A 20.0 | 11 | 0.1188 | 0.32 | 0.645 | ol | 243 | 0.00403 | MV
48-AL1/8-ST1A 110.0 | 8 | 0.5939 | 0.46 | 0.21 | ol | 48 | 0.00403 | HV
70-AL1/11-ST1A 110.0 | 8.4 | 0.4132 | 0.45 | 0.29 | ol | 70 | 0.00403 | HV
94-AL1/15-ST1A 110.0 | 8.65 | 0.306 | 0.44 | 0.35 | ol | 94 | 0.00403 | HV
122-AL1/20-ST1A 110.0 | 8.5 | 0.2376 | 0.43 | 0.41 | ol | 122 | 0.00403 | HV
149-AL1/24-ST1A 110.0 | 8.75 | 0.194 | 0.41 | 0.47 | ol | 149 | 0.00403 | HV
184-AL1/30-ST1A 110.0 | 8.8 | 0.1571 | 0.4 | 0.535 | ol | 184 | 0.00403 | HV
243-AL1/39-ST1A 110.0 | 9 | 0.1188 | 0.39 | 0.645 | ol | 243 | 0.00403 | HV
305-AL1/39-ST1A 110.0 | 9.2 | 0.0949 | 0.38 | 0.74 | ol | 305 | 0.00403 | HV
490-AL1/64-ST1A 110.0 | 9.75 | 0.059 | 0.37 | 0.96 | ol | 490 | 0.00403 | HV
679-AL1/86-ST1A 110.0 | 9.95 | 0.042 | 0.36 | 1.15 | ol | 679 | 0.00403 | HV
490-AL1/64-ST1A 220.0 | 10 | 0.059 | 0.285 | 0.96 | ol | 490 | 0.00403 | HV
679-AL1/86-ST1A 220.0 | 11.7 | 0.042 | 0.275 | 1.15 | ol | 679 | 0.00403 | HV
490-AL1/64-ST1A 380.0 | 11 | 0.059 | 0.253 | 0.96 | ol | 490 | 0.00403 | HV
679-AL1/86-ST1A 380.0 | 14.6 | 0.042 | 0.25 | 1.15 | ol | 679 | 0.00403 | HV

## trafo_std_types
| i0_percent | pfe_kw | vkr_percent | sn_mva | vn_lv_kv | vn_hv_kv | vk_percent | shift_degree | vector_group | tap_side | tap_neutral | tap_min | tap_max | tap_step_degree | tap_step_percent | tap_phase_shifter
160 MVA 380/110 kV | 0.06 | 60 | 0.25 | 160 | 110 | 380 | 12.2 | 0 | Yy0 | hv | 0 | -9 | 9 | 0 | 1.5 | FALSE
100 MVA 220/110 kV | 0.06 | 55 | 0.26 | 100 | 110 | 220 | 12 | 0 | Yy0 | hv | 0 | -9 | 9 | 0 | 1.5 | FALSE
63 MVA 110/20 kV | 0.04 | 22 | 0.32 | 63 | 20 | 110 | 18 | 150 | YNd5 | hv | 0 | -9 | 9 | 0 | 1.5 | FALSE
40 MVA 110/20 kV | 0.05 | 18 | 0.34 | 40 | 20 | 110 | 16.2 | 150 | YNd5 | hv | 0 | -9 | 9 | 0 | 1.5 | FALSE
25 MVA 110/20 kV | 0.07 | 14 | 0.41 | 25 | 20 | 110 | 12 | 150 | YNd5 | hv | 0 | -9 | 9 | 0 | 1.5 | FALSE
63 MVA 110/10 kV | 0.04 | 22 | 0.32 | 63 | 10 | 110 | 18 | 150 | YNd5 | hv | 0 | -9 | 9 | 0 | 1.5 | FALSE
40 MVA 110/10 kV | 0.05 | 18 | 0.34 | 40 | 10 | 110 | 16.2 | 150 | YNd5 | hv | 0 | -9 | 9 | 0 | 1.5 | FALSE
25 MVA 110/10 kV | 0.07 | 14 | 0.41 | 25 | 10 | 110 | 12 | 150 | YNd5 | hv | 0 | -9 | 9 | 0 | 1.5 | FALSE
0.25 MVA 20/0.4 kV | 0.32 | 0.8 | 1.44 | 0.25 | 0.4 | 20 | 6 | 150 | Yzn5 | hv | 0 | -2 | 2 | 0 | 2.5 | FALSE
0.4 MVA 20/0.4 kV | 0.3375 | 1.35 | 1.425 | 0.4 | 0.4 | 20 | 6 | 150 | Dyn5 | hv | 0 | -2 | 2 | 0 | 2.5 | FALSE
0.63 MVA 20/0.4 kV | 0.2619 | 1.65 | 1.206 | 0.63 | 0.4 | 20 | 6 | 150 | Dyn5 | hv | 0 | -2 | 2 | 0 | 2.5 | FALSE
0.25 MVA 10/0.4 kV | 0.24 | 0.6 | 1.2 | 0.25 | 0.4 | 10 | 4 | 150 | Dyn5 | hv | 0 | -2 | 2 | 0 | 2.5 | FALSE
0.4 MVA 10/0.4 kV | 0.2375 | 0.95 | 1.325 | 0.4 | 0.4 | 10 | 4 | 150 | Dyn5 | hv | 0 | -2 | 2 | 0 | 2.5 | FALSE
0.63 MVA 10/0.4 kV | 0.1873 | 1.18 | 1.0794 | 0.63 | 0.4 | 10 | 4 | 150 | Dyn5 | hv | 0 | -2 | 2 | 0 | 2.5 | FALSE

## trafo3w_std_types
| sn_hv_mva | sn_mv_mva | sn_lv_mva | vn_hv_kv | vn_mv_kv | vn_lv_kv | vk_hv_percent | vk_mv_percent | vk_lv_percent | vkr_hv_percent | vkr_mv_percent | vkr_lv_percent | pfe_kw | i0_percent | shift_mv_degree | shift_lv_degree | vector_group | tap_side | tap_neutral | tap_min | tap_max | tap_step_percent
63/25/38 MVA 110/20/10 kV | 63 | 25 | 38 | 110 | 20 | 10 | 10.4 | 10.4 | 10.4 | 0.28 | 0.32 | 0.35 | 35 | 0.89 | 0 | 0 | YN0yn0yn0 | hv | 0 | -10 | 10 | 1.2
63/25/38 MVA 110/10/10 kV | 63 | 25 | 38 | 110 | 10 | 10 | 10.4 | 10.4 | 10.4 | 0.28 | 0.32 | 0.35 | 35 | 0.89 | 0 | 0 | YN0yn0yn0 | hv | 0 | -10 | 10 | 1.2

## fuse_std_types
| fuse_type | i_rated_a | t_avg | t_min | t_total | x_avg | x_min | x_total
HV 100A | HV 100A | 100 | 0 | [10.0, 3.64, 0.854, 0.281, 0.1, 0.0531, 0.022, 0.01] | [10.0, 4.267, 1.21, 0.403, 0.1, 0.058, 0.022, 0.01] | 0 | [300.0, 350.0, 450.0, 550.0, 700.0, 850.0, 1200.0, 1752.0] | [600.0, 700.0, 900.0, 1150.0, 1665.0, 2000.0, 3000.0, 4313.0]
HV 10A | HV 10A | 10 | 0 | [10.0, 1675.0, 0.344, 0.156, 0.1, 0.0417, 0.0171, 0.01] | [10.0, 1.3, 0.3, 0.155, 0.1, 0.0555, 0.023, 0.01] | 0 | [30.0, 32.0, 35.0, 37.0, 39.0, 50.0, 70.0, 88.0] | [60.0, 70.0, 80.0, 87.0, 94.0, 110.0, 150.0, 216.0]
HV 125A | HV 125A | 125 | 0 | [10.0, 1.82, 0.344, 0.1, 0.0467, 0.0269, 0.01] | [10.0, 2.478, 0.426, 0.1, 0.0427, 0.0211, 0.01] | 0 | [375.0, 500.0, 700.0, 925.0, 1200.0, 1500.0, 2341.0] | [750.0, 1000.0, 1500.0, 2200.0, 3000.0, 4000.0, 5765.0]
HV 160A | HV 160A | 160 | 0 | [10.0, 4.15, 1.03, 0.198, 0.1, 0.051, 0.0172, 0.01] | [10.0, 2.3, 0.734, 0.274, 0.1, 0.046, 0.0177, 0.01] | 0 | [480.0, 550.0, 700.0, 1000.0, 1260.0, 1600.0, 2500.0, 3227.0] | [960.0, 1300.0, 1700.0, 2200.0, 2996.0, 4000.0, 6000.0, 7946.0]
HV 16A | HV 16A | 16 | 0 | [10.0, 0.352, 0.164, 0.1, 0.0649, 0.0342, 0.01] | [10.0, 2.34, 0.722, 0.181, 0.1, 0.055, 0.0296, 0.01] | 0 | [48.0, 60.0, 65.0, 71.0, 80.0, 100.0, 162.0] | [96.0, 110.0, 125.0, 150.0, 168.0, 200.0, 250.0, 398.0]
HV 200A | HV 200A | 200 | 0 | [10.0, 4.267, 1.21, 0.403, 0.1, 0.058, 0.022, 0.01] | [10.0, 3.73, 1.654, 0.328, 0.1, 0.0531, 0.019, 0.01] | 0 | [600.0, 700.0, 900.0, 1150.0, 1665.0, 2000.0, 3000.0, 4313.0] | [1200.0, 1500.0, 1800.0, 2700.0, 3960.0, 5000.0, 7500.0, 10620.0]
HV 20A | HV 20A | 20 | 0 | [10.0, 1.3, 0.3, 0.155, 0.1, 0.0555, 0.023, 0.01] | [10.0, 1.3, 0.161, 0.1, 0.0611, 0.0399, 0.0141, 0.01] | 0 | [60.0, 70.0, 80.0, 87.0, 94.0, 110.0, 150.0, 216.0] | [120.0, 150.0, 200.0, 223.0, 260.0, 300.0, 450.0, 532.0]
HV 25A | HV 25A | 25 | 0 | [10.0, 2.512, 0.833, 0.299, 0.1, 0.0372, 0.0223, 0.01] | [10.0, 3.125, 0.597, 0.198, 0.1, 0.0378, 0.022, 0.01] | 0 | [75.0, 82.0, 90.0, 100.0, 124.0, 170.0, 200.0, 289.0] | [150.0, 170.0, 210.0, 250.0, 294.0, 400.0, 500.0, 711.0]
HV 31.5A | HV 31.5A | 31.5 | 0 | [10.0, 2.34, 0.722, 0.181, 0.1, 0.055, 0.0296, 0.01] | [10.0, 2.84, 0.368, 0.164, 0.1, 0.0621, 0.0378, 0.0195, 0.01] | 0 | [95.0, 110.0, 125.0, 150.0, 165.0, 200.0, 250.0, 390.0] | [189.0, 220.0, 300.0, 350.0, 393.0, 450.0, 530.0, 700.0, 960.0]
HV 40A | HV 40A | 40 | 0 | [10.0, 1.3, 0.161, 0.1, 0.0611, 0.0399, 0.0141, 0.01] | [10.0, 2.05, 0.369, 0.198, 0.1, 0.051, 0.0298, 0.01] | 0 | [120.0, 150.0, 200.0, 223.0, 260.0, 300.0, 450.0, 532.0] | [240.0, 300.0, 400.0, 450.0, 530.0, 650.0, 800.0, 1311.0]
HV 50A | HV 50A | 50 | 0 | [10.0, 3.215, 0.597, 0.198, 0.1, 0.0378, 0.022, 0.01] | [10.0, 3.64, 0.854, 0.281, 0.1, 0.0531, 0.022, 0.01] | 0 | [150.0, 170.0, 210.0, 250.0, 294.0, 400.0, 500.0, 711.0] | [300.0, 350.0, 450.0, 550.0, 700.0, 850.0, 1200.0, 1752.0]
HV 6.3A | HV 6.3A | 6.3 | 0 | [10.0, 1.39, 0.344, 0.168, 0.1, 0.056, 0.0263, 0.01] | [10.0, 1.711, 0.516, 0.198, 0.1, 0.0634, 0.0303, 0.01] | 0 | [19.0, 19.5, 20.4, 20.8, 22.0, 25.0, 32.0, 48.0] | [38.0, 40.0, 43.0, 48.0, 53.0, 60.0, 75.0, 118.0]
HV 63A | HV 63A | 63 | 0 | [10.0, 2.84, 0.368, 0.164, 0.1, 0.0621, 0.0378, 0.0195, 0.01] | [10.0, 1.82, 0.344, 0.1, 0.0467, 0.0269, 0.01] | 0 | [189.0, 220.0, 300.0, 350.0, 393.0, 450.0, 530.0, 700.0, 961.0] | [378.0, 500.0, 700.0, 934.0, 1200.0, 1500.0, 2366.0]
HV 80A | HV 80A | 80 | 0 | [10.0, 2.05, 0.369, 0.198, 0.1, 0.051, 0.0298, 0.01] | [10.0, 4.15, 1.03, 0.198, 0.1, 0.051, 0.0172, 0.01] | 0 | [240.0, 300.0, 400.0, 450.0, 530.0, 650.0, 800.0, 1311.0] | [480.0, 550.0, 700.0, 1000.0, 1260.0, 1600.0, 2500.0, 3227.0]
Siemens NH-1-100 | Siemens NH-1-100 | 100 | [5400.0, 2000.0, 400.0, 20.0, 1.0, 0.2, 0.012, 0.004] | 0 | 0 | [150.0, 190.0, 250.0, 430.0, 900.0, 1250.0, 2700.0, 3600.0] | 0 | 0
Siemens NH-1-125 | Siemens NH-1-125 | 125 | [4800.0, 120.0, 7.0, 0.1, 0.004] | 0 | 0 | [180.0, 400.0, 740.0, 2000.0, 4250.0] | 0 | 0
Siemens NH-1-16 | Siemens NH-1-16 | 16 | [4000.0, 400.0, 2.0, 0.1, 0.04, 0.01] | 0 | 0 | [26.0, 35.0, 75.0, 150.0, 200.0, 300.0] | 0 | 0
Siemens NH-1-160 | Siemens NH-1-160 | 160 | [4800.0, 120.0, 7.0, 0.1, 0.004] | 0 | 0 | [210.0, 500.0, 900.0, 2300.0, 5000.0] | 0 | 0
Siemens NH-1-25 | Siemens NH-1-25 | 25 | [4000.0, 1000.0, 10.0, 0.2, 0.02, 0.01] | 0 | 0 | [40.0, 50.0, 100.0, 210.0, 400.0, 500.0] | 0 | 0
Siemens NH-1-50 | Siemens NH-1-50 | 50 | [4000.0, 40.0, 4.0, 1.0, 0.02, 0.01] | 0 | 0 | [86.0, 200.0, 300.0, 400.0, 1000.0, 1280.0] | 0 | 0
Siemens NH-1-63 | Siemens NH-1-63 | 63 | [4000.0, 100.0, 10.0, 2.0, 0.04, 0.01] | 0 | 0 | [100.0, 200.0, 300.0, 400.0, 1000.0, 1500.0] | 0 | 0
Siemens NH-1-80 | Siemens NH-1-80 | 80 | [4800.0, 120.0, 7.0, 0.1, 0.01] | 0 | 0 | [150.58, 250.0, 450.0, 1150.0, 2470.0] | 0 | 0
Siemens NH-2-1000 | Siemens NH-2-1000 | 1000 | [4800.0, 120.0, 7.0, 0.1, 0.004] | 0 | 0 | [1900.0, 3500.0, 8400.0, 24000.0, 52000.0] | 0 | 0
Siemens NH-2-200 | Siemens NH-2-200 | 200 | [4800.0, 120.0, 7.0, 0.1, 0.004] | 0 | 0 | [280.0, 650.0, 1200.0, 3000.0, 7000.0] | 0 | 0
Siemens NH-2-224 | Siemens NH-2-224 | 224 | [4800.0, 120.0, 7.0, 0.2, 0.04, 0.004] | 0 | 0 | [400.0, 750.0, 1453.0, 3025.0, 4315.0, 7600.0] | 0 | 0
Siemens NH-2-250 | Siemens NH-2-250 | 250 | [4800.0, 120.0, 7.0, 0.1, 0.004] | 0 | 0 | [450.0, 800.0, 1650.0, 4000.0, 8500.0] | 0 | 0
Siemens NH-2-315 | Siemens NH-2-315 | 315 | [4800.0, 120.0, 7.0, 0.1, 0.004] | 0 | 0 | [550.0, 920.0, 1900.0, 5000.0, 11000.0] | 0 | 0
Siemens NH-2-355 | Siemens NH-2-355 | 355 | [4800.0, 120.0, 6.0, 0.1, 0.004] | 0 | 0 | [650.0, 1116.27, 2350.0, 5840.0, 12790.0] | 0 | 0
Siemens NH-2-400 | Siemens NH-2-400 | 400 | [4800.0, 120.0, 7.0, 0.1, 0.004] | 0 | 0 | [720.0, 1350.0, 2800.0, 6500.0, 15000.0] | 0 | 0
Siemens NH-2-425 | Siemens NH-2-425 | 425 | [4800.0, 120.0, 7.0, 0.1, 0.004] | 0 | 0 | [850.0, 1500.0, 3050.0, 7500.0, 16500.0] | 0 | 0
Siemens NH-2-630 | Siemens NH-2-630 | 630 | [4800.0, 120.0, 7.0, 0.1, 0.004] | 0 | 0 | [1200.0, 2000.0, 4800.0, 12000.0, 26000.0] | 0 | 0

## res_bus
| vm_pu | va_degree | p_mw | q_mvar
0 | 0.99114 | -0.062179 | 0.0019793 | 0.00049606
1 | 0.99129 | -0.061109 | 0.0023548 | 0.00059018
2 | 0.9911 | -0.062473 | 0.0024413 | 0.00061185
3 | 0.99166 | -0.058486 | 0 | 0
4 | 0.99202 | -0.055978 | 0 | 0
5 | 0.99244 | -0.052978 | 0.0020758 | 0.00052024
6 | 0.98894 | -0.0771 | 0.0027881 | 0.00069875
7 | 0.98793 | -0.084264 | 0.0012867 | 0.00032249
8 | 0.99139 | -0.059908 | 0 | 0
9 | 0.98729 | -0.088738 | 0.001326 | 0.00033233
10 | 0.99124 | -0.061008 | 0.0010503 | 0.00026322
11 | 0.99285 | -0.04969 | 0.001849 | 0.0004634
12 | 0.98682 | -0.092087 | 0.0016738 | 0.0004195
13 | 0.99092 | -0.063255 | 0 | 0
14 | 0.99466 | -0.037052 | 0.0029729 | 0.00074509
15 | 0.98609 | -0.097282 | 0.0022494 | 0.00056374
16 | 0.99005 | -0.069373 | 0.00045231 | 0.00011336
17 | 0.99698 | -0.020898 | 0.0015646 | 0.00039212
18 | 0.98047 | -0.13722 | 0.0023574 | 0.00059083
19 | 0.98053 | -0.13675 | 0.002354 | 0.00058998
20 | 0.98035 | -0.13802 | 0.0023538 | 0.00058991
21 | 0.98076 | -0.13515 | 0 | 0
22 | 0.98033 | -0.1382 | 0.00085931 | 0.00021536
23 | 0.98237 | -0.12366 | 0 | 0
24 | 0.98047 | -0.13721 | 0.0046678 | 0.0011699
25 | 0.98059 | -0.13637 | 0.0043196 | 0.0010826
26 | 0.98026 | -0.1387 | 0.0019382 | 0.00048576
27 | 0.98224 | -0.12454 | 0.001875 | 0.00046991
28 | 0.98412 | -0.11119 | 0.0019325 | 0.00048432
29 | 0.98047 | -0.1372 | 0.0052314 | 0.0013111
30 | 0.98219 | -0.12495 | 0.0016573 | 0.00041537
31 | 0.98498 | -0.10511 | 0.0013746 | 0.0003445
32 | 0.99208 | -0.055484 | 0.0084639 | 0.0021212
33 | 0.99305 | -0.04867 | 0 | 0
34 | 0.99179 | -0.057538 | 0 | 0
35 | 0.99546 | -0.031693 | 0 | 0
36 | 0.99288 | -0.049865 | 0.0034364 | 0.00086124
37 | 0.99161 | -0.058777 | 0.0026956 | 0.00067559
38 | 0.99151 | -0.059511 | 0.0015576 | 0.00039038
39 | 0.99336 | -0.046497 | 0.013959 | 0.0034985
40 | 0.99785 | -0.015018 | 0.0023735 | 0.00059484
41 | 0.9945 | -0.038449 | 0.0032515 | 0.0008149
42 | 0.99275 | -0.050795 | 0.0017054 | 0.00042742
43 | 0.99127 | -0.061196 | 0.0084658 | 0.0021217
44 | 0.99122 | -0.061592 | 0.0021602 | 0.0005414
45 | 0.99328 | -0.04708 | 0.0031013 | 0.00077727
46 | 0.99824 | -0.012291 | 0.0022738 | 0.00056988
47 | 0.99377 | -0.043581 | 0.002275 | 0.00057017
48 | 0.99267 | -0.051361 | 0.0017722 | 0.00044416
49 | 0.99123 | -0.061474 | 0.0073291 | 0.0018369
50 | 0.99119 | -0.061742 | 0.0032498 | 0.00081448
51 | 0.9927 | -0.051106 | 0.0073267 | 0.0018362
52 | 0.99257 | -0.052083 | 0.002762 | 0.00069221
53 | 0.99257 | -0.052084 | 0.0043675 | 0.0010946
54 | 0.9857 | -0.10003 | 0.0016565 | 0.00041517
55 | 0.98213 | -0.12537 | 0.001741 | 0.00043634
56 | 0.99119 | -0.061775 | 0.0016975 | 0.00042544
57 | 0.98997 | -0.070002 | 0.0034544 | 0.00086576
58 | 0.98994 | -0.070176 | 0.00032377 | 8.1145e-05
59 | 0.9899 | -0.070476 | 0.0024227 | 0.00060718
60 | 1 | 0 | -0.16657 | -0.041746
61 | 0.99259 | -0.051952 | 0.00057914 | 0.00014515
62 | 0.99263 | -0.051641 | 0 | 0
63 | 0.99318 | -0.047732 | 0.001711 | 0.00042881
64 | 0.99316 | -0.047874 | 0.0018586 | 0.00046581
65 | 0.9933 | -0.046953 | 0 | 0
66 | 0.99313 | -0.048106 | 0.0012826 | 0.00032144
67 | 0.99284 | -0.050157 | 0.002734 | 0.00068521
68 | 0.99264 | -0.051544 | 0.00098734 | 0.00024745
69 | 0.99106 | -0.062711 | 0.0041848 | 0.0010488
70 | 0.99998 | 149.9947 | 0 | 0

## res_line
| p_from_mw | q_from_mvar | p_to_mw | q_to_mvar | pl_mw | ql_mvar | i_from_ka | i_to_ka | i_ka | vm_from_pu | va_from_degree | vm_to_pu | va_to_degree | loading_percent
0 | -0.0044207 | -0.0011078 | 0.0044214 | 0.0011077 | 6.5504e-07 | -5.525e-08 | 0.0066369 | 0.0066368 | 0.0066369 | 0.99114 | -0.062179 | 0.99129 | -0.061109 | 2.4581
1 | 0.0024414 | 0.00061174 | -0.0024413 | -0.00061185 | 9.9341e-08 | -1.145e-07 | 0.0036653 | 0.0036654 | 0.0036654 | 0.99114 | -0.062179 | 0.9911 | -0.062473 | 1.3575
2 | -0.0067762 | -0.0016979 | 0.0067787 | 0.0016984 | 2.4593e-06 | 4.546e-07 | 0.010172 | 0.010171 | 0.010172 | 0.99129 | -0.061109 | 0.99166 | -0.058486 | 3.7673
3 | -0.0067787 | -0.0016984 | 0.006781 | 0.0016988 | 2.3526e-06 | 4.3452e-07 | 0.010171 | 0.010171 | 0.010171 | 0.99166 | -0.058486 | 0.99202 | -0.055978 | 3.7672
4 | -0.006781 | -0.0016988 | 0.0067839 | 0.0016993 | 2.8143e-06 | 5.1934e-07 | 0.010171 | 0.010171 | 0.010171 | 0.99202 | -0.055978 | 0.99244 | -0.052978 | 3.7671
5 | -0.0088597 | -0.0022196 | 0.0088613 | 0.00222 | 1.6386e-06 | 4.3788e-07 | 0.013283 | 0.013283 | 0.013283 | 0.99244 | -0.052978 | 0.99263 | -0.051641 | 4.9198
6 | 0.041125 | 0.010338 | -0.041084 | -0.010323 | 4.0997e-05 | 1.5548e-05 | 0.061889 | 0.061889 | 0.061889 | 0.98894 | -0.0771 | 0.98793 | -0.084264 | 22.922
7 | -0.043913 | -0.011037 | 0.044018 | 0.011077 | 0.00010537 | 4.0029e-05 | 0.066084 | 0.066084 | 0.066084 | 0.98894 | -0.0771 | 0.99139 | -0.059908 | 24.4757
8 | 0.039797 | 0.01 | -0.039772 | -0.0099909 | 2.4758e-05 | 9.381e-06 | 0.059951 | 0.059951 | 0.059951 | 0.98793 | -0.084264 | 0.98729 | -0.088738 | 22.2042
9 | 0.007713 | 0.0019322 | -0.0077119 | -0.0019319 | 1.1736e-06 | 2.7044e-07 | 0.011576 | 0.011577 | 0.011577 | 0.99139 | -0.059908 | 0.99124 | -0.061008 | 4.2876
10 | -0.051731 | -0.013009 | 0.051805 | 0.013037 | 7.3784e-05 | 2.8125e-05 | 0.077661 | 0.077661 | 0.077661 | 0.99139 | -0.059908 | 0.99285 | -0.04969 | 28.7632
11 | 0.038446 | 0.0096586 | -0.038428 | -0.0096518 | 1.7904e-05 | 6.7771e-06 | 0.057953 | 0.057953 | 0.057953 | 0.98729 | -0.088738 | 0.98682 | -0.092087 | 21.464
12 | 0.0066616 | 0.0016687 | -0.0066595 | -0.0016684 | 2.0702e-06 | 3.6871e-07 | 0.0099999 | 0.01 | 0.01 | 0.99124 | -0.061008 | 0.99092 | -0.063255 | 3.7037
13 | -0.053654 | -0.013501 | 0.053749 | 0.013537 | 9.48e-05 | 3.6157e-05 | 0.080432 | 0.080432 | 0.080432 | 0.99285 | -0.04969 | 0.99466 | -0.037052 | 29.7895
14 | 0.036754 | 0.0092323 | -0.036728 | -0.0092223 | 2.6532e-05 | 1.0028e-05 | 0.055429 | 0.055429 | 0.055429 | 0.98682 | -0.092087 | 0.98609 | -0.097282 | 20.5293
15 | 0.0066595 | 0.0016684 | -0.0066539 | -0.0016673 | 5.6345e-06 | 1.005e-06 | 0.01 | 0.01 | 0.01 | 0.99092 | -0.063255 | 0.99005 | -0.069373 | 3.7039
16 | -0.056722 | -0.014282 | 0.05685 | 0.014331 | 0.00012833 | 4.8987e-05 | 0.084879 | 0.084879 | 0.084879 | 0.99466 | -0.037052 | 0.99698 | -0.020898 | 31.4367
17 | 0.034478 | 0.0086585 | -0.034465 | -0.0086536 | 1.3156e-05 | 4.9607e-06 | 0.052035 | 0.052035 | 0.052035 | 0.98609 | -0.097282 | 0.9857 | -0.10003 | 19.2721
18 | 0.0062016 | 0.001554 | -0.006201 | -0.0015539 | 5.3956e-07 | 7.954e-08 | 0.0093206 | 0.0093207 | 0.0093207 | 0.99005 | -0.069373 | 0.98997 | -0.070002 | 3.4521
19 | -0.058414 | -0.014723 | 0.058586 | 0.014789 | 0.00017144 | 6.5465e-05 | 0.087214 | 0.087214 | 0.087214 | 0.99698 | -0.020898 | 1 | 0 | 32.3015
20 | -0.0075095 | -0.0018816 | 0.00751 | 0.0018817 | 4.8749e-07 | 1.1163e-07 | 0.011397 | 0.011397 | 0.011397 | 0.98047 | -0.13722 | 0.98053 | -0.13675 | 4.221
21 | 0.0051521 | 0.0012908 | -0.0051515 | -0.0012907 | 5.7394e-07 | 3.1027e-08 | 0.0078189 | 0.007819 | 0.007819 | 0.98047 | -0.13722 | 0.98035 | -0.13802 | 2.8959
22 | -0.009864 | -0.0024717 | 0.0098662 | 0.0024723 | 2.1847e-06 | 6.4313e-07 | 0.014969 | 0.014969 | 0.014969 | 0.98053 | -0.13675 | 0.98076 | -0.13515 | 5.5441
23 | 0.0027977 | 0.00070082 | -0.0027977 | -0.00070087 | 6.7703e-08 | -4.9827e-08 | 0.0042464 | 0.0042464 | 0.0042464 | 0.98035 | -0.13802 | 0.98033 | -0.1382 | 1.5727
24 | -0.024089 | -0.0060364 | 0.024127 | 0.0060505 | 3.8363e-05 | 1.4173e-05 | 0.036547 | 0.036547 | 0.036547 | 0.98076 | -0.13515 | 0.98237 | -0.12366 | 13.536
25 | 0.0046691 | 0.0011698 | -0.0046678 | -0.0011699 | 1.3286e-06 | -2.4254e-08 | 0.0070839 | 0.0070841 | 0.0070841 | 0.98076 | -0.13515 | 0.98047 | -0.13721 | 2.6237
26 | 0.0095533 | 0.0023942 | -0.0095517 | -0.0023938 | 1.6121e-06 | 4.6489e-07 | 0.014494 | 0.014494 | 0.014494 | 0.98076 | -0.13515 | 0.98059 | -0.13637 | 5.3683
27 | 0.0019384 | 0.0004855 | -0.0019382 | -0.00048576 | 1.3434e-07 | -2.6188e-07 | 0.0029421 | 0.0029422 | 0.0029422 | 0.98033 | -0.1382 | 0.98026 | -0.1387 | 1.0897
28 | 0.0052742 | 0.0013213 | -0.0052736 | -0.0013213 | 6.4073e-07 | 4.2766e-08 | 0.0079888 | 0.0079889 | 0.0079889 | 0.98237 | -0.12366 | 0.98224 | -0.12454 | 2.9589
29 | -0.029401 | -0.0073719 | 0.029452 | 0.0073909 | 5.0911e-05 | 1.9059e-05 | 0.044536 | 0.044536 | 0.044536 | 0.98237 | -0.12366 | 0.98412 | -0.11119 | 16.4948
30 | 0.005232 | 0.0013112 | -0.0052314 | -0.0013111 | 6.0155e-07 | 3.8464e-08 | 0.0079394 | 0.0079395 | 0.0079395 | 0.98059 | -0.13637 | 0.98047 | -0.1372 | 2.9406
31 | 0.0033986 | 0.00085137 | -0.0033984 | -0.00085145 | 1.9226e-07 | -7.3172e-08 | 0.0051485 | 0.0051486 | 0.0051486 | 0.98224 | -0.12454 | 0.98219 | -0.12495 | 1.9069
32 | -0.031385 | -0.0078753 | 0.031411 | 0.0078852 | 2.6466e-05 | 9.9397e-06 | 0.047458 | 0.047458 | 0.047458 | 0.98412 | -0.11119 | 0.98498 | -0.10511 | 17.5769
33 | 0.0017411 | 0.00043608 | -0.001741 | -0.00043634 | 1.0182e-07 | -2.5763e-07 | 0.0026377 | 0.0026378 | 0.0026378 | 0.98219 | -0.12495 | 0.98213 | -0.12537 | 0.97696
34 | -0.032786 | -0.0082297 | 0.032809 | 0.0082384 | 2.317e-05 | 8.7189e-06 | 0.049534 | 0.049534 | 0.049534 | 0.98498 | -0.10511 | 0.9857 | -0.10003 | 18.346
35 | -0.03983 | -0.0099842 | 0.039867 | 0.0099985 | 3.7621e-05 | 1.4251e-05 | 0.059741 | 0.059741 | 0.059741 | 0.99208 | -0.055484 | 0.99305 | -0.04867 | 22.1263
36 | 0.031366 | 0.007863 | -0.031357 | -0.0078596 | 8.9238e-06 | 3.3488e-06 | 0.047046 | 0.047046 | 0.047046 | 0.99208 | -0.055484 | 0.99179 | -0.057538 | 17.4245
37 | -0.047771 | -0.011979 | 0.047883 | 0.012021 | 0.00011266 | 4.2873e-05 | 0.071584 | 0.071583 | 0.071584 | 0.99305 | -0.04867 | 0.99546 | -0.031693 | 26.5124
38 | 0.0079035 | 0.0019801 | -0.0079022 | -0.0019798 | 1.3064e-06 | 3.0937e-07 | 0.011843 | 0.011843 | 0.011843 | 0.99305 | -0.04867 | 0.99288 | -0.049865 | 4.3862
39 | 0.020198 | 0.0050628 | -0.020194 | -0.0050616 | 3.4634e-06 | 1.2541e-06 | 0.030304 | 0.030304 | 0.030304 | 0.99179 | -0.057538 | 0.99161 | -0.058777 | 11.2237
40 | 0.011159 | 0.0027968 | -0.011156 | -0.0027958 | 3.0471e-06 | 9.472e-07 | 0.016742 | 0.016742 | 0.016742 | 0.99179 | -0.057538 | 0.99151 | -0.059511 | 6.2009
41 | 0.031592 | 0.0079266 | -0.031527 | -0.0079023 | 6.4758e-05 | 2.4303e-05 | 0.047227 | 0.047227 | 0.047227 | 0.99546 | -0.031693 | 0.99336 | -0.046497 | 17.4915
42 | -0.10208 | -0.025616 | 0.10232 | 0.025707 | 0.00023681 | 9.0869e-05 | 0.1526 | 0.1526 | 0.1526 | 0.99546 | -0.031693 | 0.99785 | -0.015018 | 56.5184
43 | 0.022604 | 0.0056683 | -0.022583 | -0.0056606 | 2.1147e-05 | 7.7479e-06 | 0.033789 | 0.033789 | 0.033789 | 0.99546 | -0.031693 | 0.9945 | -0.038449 | 12.5146
44 | 0.0044658 | 0.0011186 | -0.0044653 | -0.0011186 | 5.7445e-07 | -4.4827e-08 | 0.0066927 | 0.0066928 | 0.0066928 | 0.99288 | -0.049865 | 0.99275 | -0.050795 | 2.4788
45 | 0.017499 | 0.004386 | -0.017493 | -0.0043839 | 5.8597e-06 | 2.0781e-06 | 0.026259 | 0.026259 | 0.026259 | 0.99161 | -0.058777 | 0.99127 | -0.061196 | 9.7255
46 | 0.0095983 | 0.0024054 | -0.0095955 | -0.0024046 | 2.7644e-06 | 7.8794e-07 | 0.014405 | 0.014405 | 0.014405 | 0.99151 | -0.059511 | 0.99122 | -0.061592 | 5.3351
47 | 0.017568 | 0.0044038 | -0.017567 | -0.0044033 | 1.4199e-06 | 5.0359e-07 | 0.026316 | 0.026316 | 0.026316 | 0.99336 | -0.046497 | 0.99328 | -0.04708 | 9.7468
48 | -0.10469 | -0.026302 | 0.10473 | 0.026317 | 3.9739e-05 | 1.525e-05 | 0.15614 | 0.15614 | 0.15614 | 0.99785 | -0.015018 | 0.99824 | -0.012291 | 57.8292
49 | 0.019331 | 0.0048457 | -0.019317 | -0.0048408 | 1.373e-05 | 4.9396e-06 | 0.028924 | 0.028925 | 0.028925 | 0.9945 | -0.038449 | 0.99377 | -0.043581 | 10.7128
50 | 0.0027598 | 0.00069121 | -0.0027596 | -0.00069139 | 2.159e-07 | -1.7839e-07 | 0.0041365 | 0.0041366 | 0.0041366 | 0.99275 | -0.050795 | 0.99267 | -0.051361 | 1.5321
51 | 0.0090271 | 0.0022622 | -0.0090267 | -0.0022621 | 3.4799e-07 | 9.4692e-08 | 0.013551 | 0.013551 | 0.013551 | 0.99127 | -0.061196 | 0.99123 | -0.061474 | 5.0188
52 | 0.0074353 | 0.0018633 | -0.0074352 | -0.0018632 | 1.5406e-07 | 3.3711e-08 | 0.011162 | 0.011162 | 0.011162 | 0.99122 | -0.061592 | 0.99119 | -0.061742 | 4.134
53 | 0.014465 | 0.003626 | -0.014457 | -0.0036232 | 8.061e-06 | 2.7445e-06 | 0.02167 | 0.02167 | 0.02167 | 0.99328 | -0.04708 | 0.9927 | -0.051106 | 8.0261
54 | -0.107 | -0.026887 | 0.10719 | 0.026957 | 0.00018333 | 6.9907e-05 | 0.15953 | 0.15953 | 0.15953 | 0.99824 | -0.012291 | 1 | 0 | 29.5423
55 | 0.017042 | 0.0042706 | -0.017035 | -0.0042678 | 7.9498e-06 | 2.8043e-06 | 0.025518 | 0.025518 | 0.025518 | 0.99377 | -0.043581 | 0.9933 | -0.046953 | 9.4512
56 | 0.00098737 | 0.00024722 | -0.00098734 | -0.00024745 | 2.4998e-08 | -2.268e-07 | 0.00148 | 0.0014801 | 0.0014801 | 0.99267 | -0.051361 | 0.99264 | -0.051544 | 0.54818
57 | 0.0016976 | 0.00042525 | -0.0016975 | -0.00042544 | 7.067e-08 | -1.976e-07 | 0.0025483 | 0.0025484 | 0.0025484 | 0.99123 | -0.061474 | 0.99119 | -0.061775 | 0.94386
58 | 0.0041854 | 0.0010487 | -0.0041848 | -0.0010488 | 5.6149e-07 | -7.7782e-08 | 0.0062832 | 0.0062833 | 0.0062833 | 0.99119 | -0.061742 | 0.99106 | -0.062711 | 2.3271
59 | 0.0071304 | 0.001787 | -0.0071295 | -0.0017868 | 9.6362e-07 | 1.9588e-07 | 0.010688 | 0.010688 | 0.010688 | 0.9927 | -0.051106 | 0.99257 | -0.052083 | 3.9586
60 | 0.0043675 | 0.0010946 | -0.0043675 | -0.0010946 | 8.5197e-10 | -8.4723e-11 | 0.0065476 | 0.0065476 | 0.0065476 | 0.99257 | -0.052083 | 0.99257 | -0.052084 | 2.425
61 | 0.0027466 | 0.00068815 | -0.0027466 | -0.00068821 | 6.6394e-08 | -5.4728e-08 | 0.0041284 | 0.0041284 | 0.0041284 | 0.98997 | -0.070002 | 0.98994 | -0.070176 | 1.529
62 | 0.0024228 | 0.00060706 | -0.0024227 | -0.00060718 | 1.0051e-07 | -1.1749e-07 | 0.0036417 | 0.0036418 | 0.0036418 | 0.98994 | -0.070176 | 0.9899 | -0.070476 | 1.3488
63 | -0.00057914 | -0.00014515 | 0.00057916 | 0.00014447 | 2.486e-08 | -6.7383e-07 | 0.0008682 | 0.00086796 | 0.0008682 | 0.99259 | -0.051952 | 0.99263 | -0.051641 | 0.32156
64 | -0.0094405 | -0.0023645 | 0.0094424 | 0.002365 | 1.9371e-06 | 5.4462e-07 | 0.014151 | 0.014151 | 0.014151 | 0.99263 | -0.051641 | 0.99284 | -0.050157 | 5.2412
65 | 0.0031413 | 0.000787 | -0.0031412 | -0.00078703 | 6.1693e-08 | -3.4037e-08 | 0.0047062 | 0.0047063 | 0.0047063 | 0.99318 | -0.047732 | 0.99316 | -0.047874 | 1.7431
66 | -0.0048522 | -0.0012158 | 0.0048527 | 0.0012158 | 5.2325e-07 | -4.1136e-09 | 0.0072696 | 0.0072696 | 0.0072696 | 0.99318 | -0.047732 | 0.9933 | -0.046953 | 2.6925
67 | 0.0012826 | 0.00032122 | -0.0012826 | -0.00032144 | 4.1084e-08 | -2.1493e-07 | 0.0019216 | 0.0019217 | 0.0019217 | 0.99316 | -0.047874 | 0.99313 | -0.048106 | 0.71172
68 | 0.012182 | 0.003052 | -0.012176 | -0.0030502 | 5.3981e-06 | 1.7401e-06 | 0.018249 | 0.018249 | 0.018249 | 0.9933 | -0.046953 | 0.99284 | -0.050157 | 6.7588

## res_trafo
| p_hv_mw | q_hv_mvar | p_lv_mw | q_lv_mvar | pl_mw | ql_mvar | i_hv_ka | i_lv_ka | vm_hv_pu | va_hv_degree | vm_lv_pu | va_lv_degree | loading_percent
0 | 2.5187e-16 | 8.8016e-16 | 0.00079998 | 7.4552e-08 | 0.00079998 | 7.4552e-08 | 2.6429e-17 | 0.0011547 | 0.99998 | 149.9947 | 1 | 0 | 0.31999

## res_ext_grid
| p_mw | q_mvar
0 | 0.17015 | 0.042642

## res_load
| p_mw | q_mvar
0 | 0.0019793 | 0.00049606
1 | 0.0023548 | 0.00059018
2 | 0.0024413 | 0.00061185
3 | 0.0020758 | 0.00052024
4 | 0.0027881 | 0.00069875
5 | 0.0012867 | 0.00032249
6 | 0.001326 | 0.00033233
7 | 0.0010503 | 0.00026322
8 | 0.001849 | 0.0004634
9 | 0.0016738 | 0.0004195
10 | 0.0029729 | 0.00074509
11 | 0.0022494 | 0.00056374
12 | 0.00045231 | 0.00011336
13 | 0.0015646 | 0.00039212
14 | 0.0023574 | 0.00059083
15 | 0.002354 | 0.00058998
16 | 0.0023538 | 0.00058991
17 | 0.00085931 | 0.00021536
18 | 0.0046678 | 0.0011699
19 | 0.0043196 | 0.0010826
20 | 0.0019382 | 0.00048576
21 | 0.001875 | 0.00046991
22 | 0.0019325 | 0.00048432
23 | 0.0052314 | 0.0013111
24 | 0.0016573 | 0.00041537
25 | 0.0013746 | 0.0003445
26 | 0.0084639 | 0.0021212
27 | 0.0034364 | 0.00086124
28 | 0.0026956 | 0.00067559
29 | 0.0015576 | 0.00039038
30 | 0.013959 | 0.0034985
31 | 0.0023735 | 0.00059484
32 | 0.0032515 | 0.0008149
33 | 0.0017054 | 0.00042742
34 | 0.0084658 | 0.0021217
35 | 0.0021602 | 0.0005414
36 | 0.0031013 | 0.00077727
37 | 0.0022738 | 0.00056988
38 | 0.002275 | 0.00057017
39 | 0.0017722 | 0.00044416
40 | 0.0073291 | 0.0018369
41 | 0.0032498 | 0.00081448
42 | 0.0073267 | 0.0018362
43 | 0.002762 | 0.00069221
44 | 0.0043675 | 0.0010946
45 | 0.0016565 | 0.00041517
46 | 0.001741 | 0.00043634
47 | 0.0016975 | 0.00042544
48 | 0.0034544 | 0.00086576
49 | 0.00032377 | 8.1145e-05
50 | 0.0024227 | 0.00060718
51 | 0.0035756 | 0.00089612
52 | 0.00057914 | 0.00014515
53 | 0.001711 | 0.00042881
54 | 0.0018586 | 0.00046581
55 | 0.0012826 | 0.00032144
56 | 0.002734 | 0.00068521
57 | 0.00098734 | 0.00024745
58 | 0.0041848 | 0.0010488

## dtypes
| element | column | dtype
0 | bus | name | object
1 | bus | vn_kv | float64
2 | bus | type | object
3 | bus | zone | object
4 | bus | in_service | bool
5 | load | name | object
6 | load | bus | uint32
7 | load | p_mw | float64
8 | load | q_mvar | float64
9 | load | const_z_percent | float64
10 | load | const_i_percent | float64
11 | load | sn_mva | float64
12 | load | scaling | float64
13 | load | in_service | bool
14 | load | type | object
15 | ext_grid | name | object
16 | ext_grid | bus | uint32
17 | ext_grid | vm_pu | float64
18 | ext_grid | va_degree | float64
19 | ext_grid | slack_weight | float64
20 | ext_grid | in_service | bool
21 | line | name | object
22 | line | std_type | object
23 | line | from_bus | uint32
24 | line | to_bus | uint32
25 | line | length_km | float64
26 | line | r_ohm_per_km | float64
27 | line | x_ohm_per_km | float64
28 | line | c_nf_per_km | float64
29 | line | g_us_per_km | float64
30 | line | max_i_ka | float64
31 | line | df | float64
32 | line | parallel | uint32
33 | line | type | object
34 | line | in_service | bool
35 | trafo | name | object
36 | trafo | std_type | object
37 | trafo | hv_bus | uint32
38 | trafo | lv_bus | uint32
39 | trafo | sn_mva | float64
40 | trafo | vn_hv_kv | float64
41 | trafo | vn_lv_kv | float64
42 | trafo | vk_percent | float64
43 | trafo | vkr_percent | float64
44 | trafo | pfe_kw | float64
45 | trafo | i0_percent | float64
46 | trafo | shift_degree | float64
47 | trafo | tap_side | object
48 | trafo | tap_neutral | int32
49 | trafo | tap_min | int32
50 | trafo | tap_max | int32
51 | trafo | tap_step_percent | float64
52 | trafo | tap_step_degree | float64
53 | trafo | tap_pos | int32
54 | trafo | tap_phase_shifter | bool
55 | trafo | parallel | uint32
56 | trafo | df | float64
57 | trafo | in_service | bool
58 | line_geodata | coords | object
59 | bus_geodata | x | float64
60 | bus_geodata | y | float64
61 | bus_geodata | coords | object
62 | res_bus | vm_pu | float64
63 | res_bus | va_degree | float64
64 | res_bus | p_mw | float64
65 | res_bus | q_mvar | float64
66 | res_line | p_from_mw | float64
67 | res_line | q_from_mvar | float64
68 | res_line | p_to_mw | float64
69 | res_line | q_to_mvar | float64
70 | res_line | pl_mw | float64
71 | res_line | ql_mvar | float64
72 | res_line | i_from_ka | float64
73 | res_line | i_to_ka | float64
74 | res_line | i_ka | float64
75 | res_line | vm_from_pu | float64
76 | res_line | va_from_degree | float64
77 | res_line | vm_to_pu | float64
78 | res_line | va_to_degree | float64
79 | res_line | loading_percent | float64
80 | res_trafo | p_hv_mw | float64
81 | res_trafo | q_hv_mvar | float64
82 | res_trafo | p_lv_mw | float64
83 | res_trafo | q_lv_mvar | float64
84 | res_trafo | pl_mw | float64
85 | res_trafo | ql_mvar | float64
86 | res_trafo | i_hv_ka | float64
87 | res_trafo | i_lv_ka | float64
88 | res_trafo | vm_hv_pu | float64
89 | res_trafo | va_hv_degree | float64
90 | res_trafo | vm_lv_pu | float64
91 | res_trafo | va_lv_degree | float64
92 | res_trafo | loading_percent | float64
93 | res_ext_grid | p_mw | float64
94 | res_ext_grid | q_mvar | float64
95 | res_load | p_mw | float64
96 | res_load | q_mvar | float64

## parameters
| version | format_version | converged | OPF_converged | name | f_hz | sn_mva
0 | 2.14.6 | 2.14.0 | TRUE | FALSE |  | 50 | 1