## bus
| name | vn_kv | type | zone | in_service
0 | bus_LV_2402-1_0_3_node_0 | 0.4 | n |  | TRUE
1 | bus_LV_2402-1_0_3_node_1 | 0.4 | n |  | TRUE
2 | bus_LV_2402-1_0_3_node_2 | 0.4 | n |  | TRUE
3 | bus_LV_2402-1_0_3_node_3 | 0.4 | n |  | TRUE
4 | bus_LV_2402-1_0_3_node_4 | 0.4 | n |  | TRUE
5 | bus_LV_2402-1_0_3_node_5 | 0.4 | n |  | TRUE
6 | bus_LV_2402-1_0_3_node_62 | 0.4 | n |  | TRUE
7 | bus_LV_2402-1_0_3_node_12 | 0.4 | n |  | TRUE
8 | bus_LV_2402-1_0_3_node_37 | 0.4 | n |  | TRUE
9 | bus_LV_2402-1_0_3_node_50 | 0.4 | n |  | TRUE
10 | bus_LV_2402-1_0_3_node_61 | 0.4 | n |  | TRUE
11 | bus_LV_2402-1_0_3_node_11 | 0.4 | n |  | TRUE
12 | bus_LV_2402-1_0_3_node_36 | 0.4 | n |  | TRUE
13 | bus_LV_2402-1_0_3_node_34 | 0.4 | n |  | TRUE
14 | bus_LV_2402-1_0_3_node_6 | 0.4 | n |  | TRUE
15 | bus_LV_2402-1_0_3_node_7 | 0.4 | n |  | TRUE
16 | bus_LV_2402-1_0_3_node_8 | 0.4 | n |  | TRUE
17 | bus_LV_2402-1_0_3_node_9 | 0.4 | n |  | TRUE
18 | bus_LV_2402-1_0_3_node_10 | 0.4 | n |  | TRUE
19 | bus_LV_2402-1_0_3_node_51 | 0.4 | n |  | TRUE
20 | bus_LV_2402-1_0_3_node_13 | 0.4 | n |  | TRUE
21 | bus_LV_2402-1_0_3_node_79 | 0.4 | n |  | TRUE
22 | bus_LV_2402-1_0_3_node_47 | 0.4 | n |  | TRUE
23 | bus_LV_2402-1_0_3_node_48 | 0.4 | n |  | TRUE
24 | bus_LV_2402-1_0_3_node_14 | 0.4 | n |  | TRUE
25 | bus_LV_2402-1_0_3_node_15 | 0.4 | n |  | TRUE
26 | bus_LV_2402-1_0_3_node_16 | 0.4 | n |  | TRUE
27 | bus_LV_2402-1_0_3_node_17 | 0.4 | n |  | TRUE
28 | bus_LV_2402-1_0_3_node_18 | 0.4 | n |  | TRUE
29 | bus_LV_2402-1_0_3_node_70 | 0.4 | n |  | TRUE
30 | bus_LV_2402-1_0_3_node_83 | 0.4 | n |  | TRUE
31 | bus_LV_2402-1_0_3_node_75 | 0.4 | n |  | TRUE
32 | bus_LV_2402-1_0_3_node_76 | 0.4 | n |  | TRUE
33 | bus_LV_2402-1_0_3_node_77 | 0.4 | n |  | TRUE
34 | bus_LV_2402-1_0_3_node_46 | 0.4 | n |  | TRUE
35 | bus_LV_2402-1_0_3_node_78 | 0.4 | n |  | TRUE
36 | bus_LV_2402-1_0_3_node_81 | 0.4 | n |  | TRUE
37 | bus_LV_2402-1_0_3_node_57 | 0.4 | n |  | TRUE
38 | bus_LV_2402-1_0_3_node_71 | 0.4 | n |  | TRUE
39 | bus_LV_2402-1_0_3_node_82 | 0.4 | n |  | TRUE
40 | bus_LV_2402-1_0_3_node_19 | 0.4 | n |  | TRUE
41 | bus_LV_2402-1_0_3_node_20 | 0.4 | n |  | TRUE
42 | bus_LV_2402-1_0_3_node_21 | 0.4 | n |  | TRUE
43 | bus_LV_2402-1_0_3_node_22 | 0.4 | n |  | TRUE
44 | bus_LV_2402-1_0_3_node_23 | 0.4 | n |  | TRUE
45 | bus_LV_2402-1_0_3_node_60 | 0.4 | n |  | TRUE
46 | bus_LV_2402-1_0_3_node_24 | 0.4 | n |  | TRUE
47 | bus_LV_2402-1_0_3_node_29 | 0.4 | n |  | TRUE
48 | bus_LV_2402-1_0_3_node_25 | 0.4 | n |  | TRUE
49 | bus_LV_2402-1_0_3_node_35 | 0.4 | n |  | TRUE
50 | bus_LV_2402-1_0_3_node_72 | 0.4 | n |  | TRUE
51 | bus_LV_2402-1_0_3_node_33 | 0.4 | n |  | TRUE
52 | bus_LV_2402-1_0_3_node_26 | 0.4 | n |  | TRUE
53 | bus_LV_2402-1_0_3_node_27 | 0.4 | n |  | TRUE
54 | bus_LV_2402-1_0_3_node_30 | 0.4 | n |  | TRUE
55 | bus_LV_2402-1_0_3_node_67 | 0.4 | n |  | TRUE
56 | bus_LV_2402-1_0_3_node_68 | 0.4 | n |  | TRUE
57 | bus_LV_2402-1_0_3_node_31 | 0.4 | n |  | TRUE
58 | bus_LV_2402-1_0_3_node_32 | 0.4 | n |  | TRUE
59 | bus_LV_2402-1_0_3_node_73 | 0.4 | n |  | TRUE
60 | bus_LV_2402-1_0_3_node_38 | 0.4 | n |  | TRUE
61 | bus_LV_2402-1_0_3_node_39 | 0.4 | n |  | TRUE
62 | bus_LV_2402-1_0_3_node_40 | 0.4 | n |  | TRUE
63 | bus_LV_2402-1_0_3_node_41 | 0.4 | n |  | TRUE
64 | bus_LV_2402-1_0_3_node_42 | 0.4 | n |  | TRUE
65 | bus_LV_2402-1_0_3_node_52 | 0.4 | n |  | TRUE
66 | bus_LV_2402-1_0_3_node_53 | 0.4 | n |  | TRUE
67 | bus_LV_2402-1_0_3_node_43 | 0.4 | n |  | TRUE
68 | bus_LV_2402-1_0_3_node_44 | 0.4 | n |  | TRUE
69 | bus_LV_2402-1_0_3_node_45 | 0.4 | n |  | TRUE
70 | bus_LV_2402-1_0_3_node_66 | 0.4 | n |  | TRUE
71 | bus_LV_2402-1_0_3_node_65 | 0.4 | n |  | TRUE
72 | bus_LV_2402-1_0_3_node_49 | 0.4 | n |  | TRUE
73 | bus_LV_2402-1_0_3_node_63 | 0.4 | n |  | TRUE
74 | bus_LV_2402-1_0_3_node_64 | 0.4 | n |  | TRUE
75 | bus_LV_2402-1_0_3_node_59 | 0.4 | n |  | TRUE
76 | bus_LV_2402-1_0_3_node_69 | 0.4 | n |  | TRUE
77 | bus_LV_2402-1_0_3_node_54 | 0.4 | n |  | TRUE
78 | bus_LV_2402-1_0_3_node_55 | 0.4 | n |  | TRUE
79 | bus_LV_2402-1_0_3_node_56 | 0.4 | n |  | TRUE
80 | bus_LV_2402-1_0_3_node_58 | 0.4 | n |  | TRUE
81 | bus_LV_2402-1_0_3_node_80 | 0.4 | n |  | TRUE
82 | bus_MV_334_0_node_82 | 20 | n |  | TRUE

## load
| name | bus | p_mw | q_mvar | const_z_percent | const_i_percent | sn_mva | scaling | in_service | type
0 | LV_2402-1_0_3_load_0 | 0 | 0.0015063 | 0.00037751 | 0 | 0 |  | 1 | TRUE | wye
1 | LV_2402-1_0_3_load_1 | 1 | 0.0016623 | 0.00041661 | 0 | 0 |  | 1 | TRUE | wye
2 | LV_2402-1_0_3_load_3 | 3 | 0.0015565 | 0.00039009 | 0 | 0 |  | 1 | TRUE | wye
3 | LV_2402-1_0_3_load_5 | 5 | 0.0053606 | 0.0013435 | 0 | 0 |  | 1 | TRUE | wye
4 | LV_2402-1_0_3_load_62 | 6 | 0.0015175 | 0.00038033 | 0 | 0 |  | 1 | TRUE | wye
5 | LV_2402-1_0_3_load_12 | 7 | 0.0029965 | 0.00075099 | 0 | 0 |  | 1 | TRUE | wye
6 | LV_2402-1_0_3_load_37 | 8 | 0.0041219 | 0.001033 | 0 | 0 |  | 1 | TRUE | wye
7 | LV_2402-1_0_3_load_50 | 9 | 0.0028273 | 0.00070858 | 0 | 0 |  | 1 | TRUE | wye
8 | LV_2402-1_0_3_load_61 | 10 | 0.0015047 | 0.00037712 | 0 | 0 |  | 1 | TRUE | wye
9 | LV_2402-1_0_3_load_11 | 11 | 0.0020062 | 0.00050279 | 0 | 0 |  | 1 | TRUE | wye
10 | LV_2402-1_0_3_load_36 | 12 | 0.0020678 | 0.00051824 | 0 | 0 |  | 1 | TRUE | wye
11 | LV_2402-1_0_3_load_34 | 13 | 0.001566 | 0.00039247 | 0 | 0 |  | 1 | TRUE | wye
12 | LV_2402-1_0_3_load_6 | 14 | 0.010001 | 0.0025064 | 0 | 0 |  | 1 | TRUE | wye
13 | LV_2402-1_0_3_load_7 | 15 | 0.00039935 | 0.00010009 | 0 | 0 |  | 1 | TRUE | wye
14 | LV_2402-1_0_3_load_8 | 16 | 0.0023174 | 0.00058081 | 0 | 0 |  | 1 | TRUE | wye
15 | LV_2402-1_0_3_load_9 | 17 | 0.0017434 | 0.00043693 | 0 | 0 |  | 1 | TRUE | wye
16 | LV_2402-1_0_3_load_51 | 19 | 0.0015883 | 0.00039806 | 0 | 0 |  | 1 | TRUE | wye
17 | LV_2402-1_0_3_load_13 | 20 | 0.002378 | 0.00059599 | 0 | 0 |  | 1 | TRUE | wye
18 | LV_2402-1_0_3_load_47 | 22 | 0.002802 | 0.00070226 | 0 | 0 |  | 1 | TRUE | wye
19 | LV_2402-1_0_3_load_48 | 23 | 0.0028894 | 0.00072414 | 0 | 0 |  | 1 | TRUE | wye
20 | LV_2402-1_0_3_load_14 | 24 | 0.007348 | 0.0018416 | 0 | 0 |  | 1 | TRUE | wye
21 | LV_2402-1_0_3_load_15 | 25 | 0.0017713 | 0.00044393 | 0 | 0 |  | 1 | TRUE | wye
22 | LV_2402-1_0_3_load_17 | 27 | 0.0014429 | 0.00036161 | 0 | 0 |  | 1 | TRUE | wye
23 | LV_2402-1_0_3_load_70 | 29 | 0.0012182 | 0.00030531 | 0 | 0 |  | 1 | TRUE | wye
24 | LV_2402-1_0_3_load_83 | 30 | 0.012929 | 0.0032404 | 0 | 0 |  | 1 | TRUE | wye
25 | LV_2402-1_0_3_load_75 | 31 | 0.0017153 | 0.00042988 | 0 | 0 |  | 1 | TRUE | wye
26 | LV_2402-1_0_3_load_76 | 32 | 0.002146 | 0.00053784 | 0 | 0 |  | 1 | TRUE | wye
27 | LV_2402-1_0_3_load_46 | 34 | 0.0037319 | 0.00093531 | 0 | 0 |  | 1 | TRUE | wye
28 | LV_2402-1_0_3_load_81 | 36 | 0.0015731 | 0.00039425 | 0 | 0 |  | 1 | TRUE | wye
29 | LV_2402-1_0_3_load_57 | 37 | 0.0024039 | 0.00060247 | 0 | 0 |  | 1 | TRUE | wye
30 | LV_2402-1_0_3_load_82 | 39 | 0.0035668 | 0.00089393 | 0 | 0 |  | 1 | TRUE | wye
31 | LV_2402-1_0_3_load_19 | 40 | 0.0043264 | 0.0010843 | 0 | 0 |  | 1 | TRUE | wye
32 | LV_2402-1_0_3_load_20 | 41 | 0.003869 | 0.00096966 | 0 | 0 |  | 1 | TRUE | wye
33 | LV_2402-1_0_3_load_21 | 42 | 0.002239 | 0.00056116 | 0 | 0 |  | 1 | TRUE | wye
34 | LV_2402-1_0_3_load_22 | 43 | 0.0077601 | 0.0019449 | 0 | 0 |  | 1 | TRUE | wye
35 | LV_2402-1_0_3_load_23 | 44 | 0.002003 | 0.00050201 | 0 | 0 |  | 1 | TRUE | wye
36 | LV_2402-1_0_3_load_60 | 45 | 0.00776 | 0.0019448 | 0 | 0 |  | 1 | TRUE | wye
37 | LV_2402-1_0_3_load_24 | 46 | 0.0036572 | 0.00091658 | 0 | 0 |  | 1 | TRUE | wye
38 | LV_2402-1_0_3_load_29 | 47 | 0.0074059 | 0.0018561 | 0 | 0 |  | 1 | TRUE | wye
39 | LV_2402-1_0_3_load_25 | 48 | 0.0033165 | 0.00083119 | 0 | 0 |  | 1 | TRUE | wye
40 | LV_2402-1_0_3_load_72 | 50 | 0.0011632 | 0.00029152 | 0 | 0 |  | 1 | TRUE | wye
41 | LV_2402-1_0_3_load_33 | 51 | 0.0020666 | 0.00051794 | 0 | 0 |  | 1 | TRUE | wye
42 | LV_2402-1_0_3_load_26 | 52 | 0.0012458 | 0.00031223 | 0 | 0 |  | 1 | TRUE | wye
43 | LV_2402-1_0_3_load_27 | 53 | 0.0020514 | 0.00051414 | 0 | 0 |  | 1 | TRUE | wye
44 | LV_2402-1_0_3_load_30 | 54 | 0.0027764 | 0.00069582 | 0 | 0 |  | 1 | TRUE | wye
45 | LV_2402-1_0_3_load_67 | 55 | 0.00091043 | 0.00022818 | 0 | 0 |  | 1 | TRUE | wye
46 | LV_2402-1_0_3_load_68 | 56 | 0.0002656 | 6.6565e-05 | 0 | 0 |  | 1 | TRUE | wye
47 | LV_2402-1_0_3_load_31 | 57 | 0.0015059 | 0.00037741 | 0 | 0 |  | 1 | TRUE | wye
48 | LV_2402-1_0_3_load_32 | 58 | 0.0024346 | 0.00061018 | 0 | 0 |  | 1 | TRUE | wye
49 | LV_2402-1_0_3_load_73 | 59 | 0.0043519 | 0.0010907 | 0 | 0 |  | 1 | TRUE | wye
50 | LV_2402-1_0_3_load_38 | 60 | 0.0094927 | 0.0023791 | 0 | 0 |  | 1 | TRUE | wye
51 | LV_2402-1_0_3_load_39 | 61 | 0.0085295 | 0.0021377 | 0 | 0 |  | 1 | TRUE | wye
52 | LV_2402-1_0_3_load_40 | 62 | 0.0015111 | 0.00037871 | 0 | 0 |  | 1 | TRUE | wye
53 | LV_2402-1_0_3_load_41 | 63 | 0.0032743 | 0.00082061 | 0 | 0 |  | 1 | TRUE | wye
54 | LV_2402-1_0_3_load_42 | 64 | 0.0021247 | 0.00053251 | 0 | 0 |  | 1 | TRUE | wye
55 | LV_2402-1_0_3_load_52 | 65 | 0.00089603 | 0.00022457 | 0 | 0 |  | 1 | TRUE | wye
56 | LV_2402-1_0_3_load_43 | 67 | 0.0017714 | 0.00044394 | 0 | 0 |  | 1 | TRUE | wye
57 | LV_2402-1_0_3_load_44 | 68 | 0.0018736 | 0.00046957 | 0 | 0 |  | 1 | TRUE | wye
58 | LV_2402-1_0_3_load_45 | 69 | 0.0036363 | 0.00091135 | 0 | 0 |  | 1 | TRUE | wye
59 | LV_2402-1_0_3_load_66 | 70 | 0.0062074 | 0.0015557 | 0 | 0 |  | 1 | TRUE | wye
60 | LV_2402-1_0_3_load_65 | 71 | 0.0026388 | 0.00066134 | 0 | 0 |  | 1 | TRUE | wye
61 | LV_2402-1_0_3_load_49 | 72 | 0.0028734 | 0.00072014 | 0 | 0 |  | 1 | TRUE | wye
62 | LV_2402-1_0_3_load_63 | 73 | 0.0022587 | 0.00056609 | 0 | 0 |  | 1 | TRUE | wye
63 | LV_2402-1_0_3_load_64 | 74 | 0.0026319 | 0.0006596 | 0 | 0 |  | 1 | TRUE | wye
64 | LV_2402-1_0_3_load_54 | 77 | 0.0014998 | 0.00037587 | 0 | 0 |  | 1 | TRUE | wye
65 | LV_2402-1_0_3_load_55 | 78 | 0.0023796 | 0.00059639 | 0 | 0 |  | 1 | TRUE | wye
66 | LV_2402-1_0_3_load_56 | 79 | 0.0024899 | 0.00062403 | 0 | 0 |  | 1 | TRUE | wye
67 | LV_2402-1_0_3_load_58 | 80 | 0.00035409 | 8.8744e-05 | 0 | 0 |  | 1 | TRUE | wye
68 | LV_2402-1_0_3_load_80 | 81 | 0.0019285 | 0.00048333 | 0 | 0 |  | 1 | TRUE | wye

## ext_grid
| name | bus | vm_pu | va_degree | slack_weight | in_service
0 |  | 22 | 1 | 0 | 1 | TRUE

## line
| name | std_type | from_bus | to_bus | length_km | r_ohm_per_km | x_ohm_per_km | c_nf_per_km | g_us_per_km | max_i_ka | df | parallel | type | in_service
0 | LV_2402-1_0_3_line_0 | NAYY 4x150 SE | 0 | 1 | 0.021935 | 0.208 | 0.08 | 261 | 0 | 0.27 | 1 | 1 | cs | TRUE
1 | LV_2402-1_0_3_line_1 | NAYY 4x150 SE | 0 | 2 | 0.037 | 0.208 | 0.08 | 261 | 0 | 0.27 | 1 | 1 | cs | TRUE
2 | LV_2402-1_0_3_line_2 | NAYY 4x150 SE | 1 | 3 | 0.0034716 | 0.208 | 0.08 | 261 | 0 | 0.27 | 1 | 1 | cs | TRUE
3 | LV_2402-1_0_3_line_3 | NAYY 4x150 SE | 2 | 4 | 0.00636 | 0.208 | 0.08 | 261 | 0 | 0.27 | 1 | 1 | cs | TRUE
4 | LV_2402-1_0_3_line_4 | NAYY 4x150 SE | 2 | 5 | 0.019474 | 0.208 | 0.08 | 261 | 0 | 0.27 | 1 | 1 | cs | TRUE
5 | LV_2402-1_0_3_line_5 | NAYY 4x150 SE | 3 | 6 | 0.018806 | 0.208 | 0.08 | 261 | 0 | 0.27 | 1 | 1 | cs | TRUE
6 | LV_2402-1_0_3_line_6 | NAYY 4x150 SE | 4 | 7 | 0.03323 | 0.208 | 0.08 | 261 | 0 | 0.27 | 1 | 2 | cs | TRUE
7 | LV_2402-1_0_3_line_7 | NAYY 4x150 SE | 4 | 8 | 0.015685 | 0.208 | 0.08 | 261 | 0 | 0.27 | 1 | 1 | cs | TRUE
8 | LV_2402-1_0_3_line_8 | NAYY 4x150 SE | 5 | 9 | 0.0028808 | 0.208 | 0.08 | 261 | 0 | 0.27 | 1 | 1 | cs | TRUE
9 | LV_2402-1_0_3_line_9 | NAYY 4x150 SE | 6 | 10 | 0.0024428 | 0.208 | 0.08 | 261 | 0 | 0.27 | 1 | 1 | cs | TRUE
10 | LV_2402-1_0_3_line_10 | NAYY 4x150 SE | 7 | 11 | 0.018198 | 0.208 | 0.08 | 261 | 0 | 0.27 | 1 | 2 | cs | TRUE
11 | LV_2402-1_0_3_line_11 | NAYY 4x150 SE | 8 | 12 | 0.0080957 | 0.208 | 0.08 | 261 | 0 | 0.27 | 1 | 1 | cs | TRUE
12 | LV_2402-1_0_3_line_12 | NAYY 4x150 SE | 9 | 13 | 0.016463 | 0.208 | 0.08 | 261 | 0 | 0.27 | 1 | 1 | cs | TRUE
13 | LV_2402-1_0_3_line_13 | NAYY 4x150 SE | 10 | 77 | 0.020499 | 0.208 | 0.08 | 261 | 0 | 0.27 | 1 | 1 | cs | TRUE
14 | LV_2402-1_0_3_line_14 | NAYY 4x150 SE | 11 | 18 | 0.0041716 | 0.208 | 0.08 | 261 | 0 | 0.27 | 1 | 2 | cs | TRUE
15 | LV_2402-1_0_3_line_15 | NAYY 4x150 SE | 12 | 60 | 0.025425 | 0.208 | 0.08 | 261 | 0 | 0.27 | 1 | 1 | cs | TRUE
16 | LV_2402-1_0_3_line_16 | NAYY 4x150 SE | 13 | 58 | 0.012244 | 0.208 | 0.08 | 261 | 0 | 0.27 | 1 | 1 | cs | TRUE
17 | LV_2402-1_0_3_line_17 | NAYY 4x150 SE | 14 | 15 | 0.033614 | 0.208 | 0.08 | 261 | 0 | 0.27 | 1 | 1 | cs | TRUE
18 | LV_2402-1_0_3_line_18 | NAYY 4x150 SE | 14 | 16 | 0.034257 | 0.208 | 0.08 | 261 | 0 | 0.27 | 1 | 1 | cs | TRUE
19 | LV_2402-1_0_3_line_19 | NAYY 4x150 SE | 15 | 17 | 0.014468 | 0.208 | 0.08 | 261 | 0 | 0.27 | 1 | 1 | cs | TRUE
20 | LV_2402-1_0_3_line_20 | NAYY 4x150 SE | 16 | 18 | 0.012131 | 0.208 | 0.08 | 261 | 0 | 0.27 | 1 | 1 | cs | TRUE
21 | LV_2402-1_0_3_line_21 | NAYY 4x150 SE | 17 | 19 | 0.016871 | 0.208 | 0.08 | 261 | 0 | 0.27 | 1 | 1 | cs | TRUE
22 | LV_2402-1_0_3_line_22 | NAYY 4x150 SE | 18 | 20 | 0.026261 | 0.208 | 0.08 | 261 | 0 | 0.27 | 1 | 2 | cs | TRUE
23 | LV_2402-1_0_3_line_23 | NAYY 4x150 SE | 19 | 21 | 0.015132 | 0.208 | 0.08 | 261 | 0 | 0.27 | 1 | 1 | cs | TRUE
24 | LV_2402-1_0_3_line_24 | NAYY 4x150 SE | 20 | 22 | 0.012141 | 0.208 | 0.08 | 261 | 0 | 0.27 | 1 | 2 | cs | TRUE
25 | LV_2402-1_0_3_line_25 | NAYY 4x150 SE | 21 | 75 | 0.011626 | 0.208 | 0.08 | 261 | 0 | 0.27 | 1 | 1 | cs | TRUE
26 | LV_2402-1_0_3_line_26 | NAYY 4x150 SE | 21 | 76 | 0.025927 | 0.208 | 0.08 | 261 | 0 | 0.27 | 1 | 1 | cs | TRUE
27 | LV_2402-1_0_3_line_27 | NAYY 4x150 SE | 22 | 23 | 0.01198 | 0.208 | 0.08 | 261 | 0 | 0.27 | 1 | 1 | cs | TRUE
28 | LV_2402-1_0_3_line_28 | NAYY 4x150 SE | 23 | 72 | 0.021055 | 0.208 | 0.08 | 261 | 0 | 0.27 | 1 | 1 | cs | TRUE
29 | LV_2402-1_0_3_line_29 | NAYY 4x150 SE | 24 | 25 | 0.00037246 | 0.208 | 0.08 | 261 | 0 | 0.27 | 1 | 1 | cs | TRUE
30 | LV_2402-1_0_3_line_30 | NAYY 4x150 SE | 24 | 26 | 0.01129 | 0.208 | 0.08 | 261 | 0 | 0.27 | 1 | 1 | cs | TRUE
31 | LV_2402-1_0_3_line_31 | NAYY 4x150 SE | 25 | 27 | 0.03126 | 0.208 | 0.08 | 261 | 0 | 0.27 | 1 | 1 | cs | TRUE
32 | LV_2402-1_0_3_line_32 | NAYY 4x150 SE | 26 | 28 | 0.013549 | 0.208 | 0.08 | 261 | 0 | 0.27 | 1 | 1 | cs | TRUE
33 | LV_2402-1_0_3_line_33 | NAYY 4x150 SE | 27 | 29 | 0.00050052 | 0.208 | 0.08 | 261 | 0 | 0.27 | 1 | 1 | cs | TRUE
34 | LV_2402-1_0_3_line_34 | NAYY 4x150 SE | 28 | 30 | 0.021166 | 0.208 | 0.08 | 261 | 0 | 0.27 | 1 | 1 | cs | TRUE
35 | LV_2402-1_0_3_line_35 | NAYY 4x150 SE | 29 | 38 | 0.0093382 | 0.208 | 0.08 | 261 | 0 | 0.27 | 1 | 1 | cs | TRUE
36 | LV_2402-1_0_3_line_36 | NAYY 4x150 SE | 31 | 32 | 0.0092457 | 0.208 | 0.08 | 261 | 0 | 0.27 | 1 | 1 | cs | TRUE
37 | LV_2402-1_0_3_line_37 | NAYY 4x150 SE | 31 | 33 | 0.019777 | 0.208 | 0.08 | 261 | 0 | 0.27 | 1 | 1 | cs | TRUE
38 | LV_2402-1_0_3_line_38 | NAYY 4x150 SE | 32 | 34 | 0.013601 | 0.208 | 0.08 | 261 | 0 | 0.27 | 1 | 1 | cs | TRUE
39 | LV_2402-1_0_3_line_39 | NAYY 4x150 SE | 33 | 35 | 0.073274 | 0.208 | 0.08 | 261 | 0 | 0.27 | 1 | 1 | cs | TRUE
40 | LV_2402-1_0_3_line_40 | NAYY 4x150 SE | 34 | 69 | 0.014333 | 0.208 | 0.08 | 261 | 0 | 0.27 | 1 | 1 | cs | TRUE
41 | LV_2402-1_0_3_line_41 | NAYY 4x150 SE | 35 | 36 | 0.041057 | 0.208 | 0.08 | 261 | 0 | 0.27 | 1 | 1 | cs | TRUE
42 | LV_2402-1_0_3_line_42 | NAYY 4x150 SE | 36 | 37 | 0.014581 | 0.208 | 0.08 | 261 | 0 | 0.27 | 1 | 1 | cs | TRUE
43 | LV_2402-1_0_3_line_43 | NAYY 4x150 SE | 37 | 79 | 0.01926 | 0.208 | 0.08 | 261 | 0 | 0.27 | 1 | 1 | cs | TRUE
44 | LV_2402-1_0_3_line_44 | NAYY 4x150 SE | 38 | 39 | 0.014173 | 0.208 | 0.08 | 261 | 0 | 0.27 | 1 | 1 | cs | TRUE
45 | LV_2402-1_0_3_line_45 | NAYY 4x150 SE | 38 | 61 | 0.020625 | 0.208 | 0.08 | 261 | 0 | 0.27 | 1 | 1 | cs | TRUE
46 | LV_2402-1_0_3_line_46 | NAYY 4x150 SE | 40 | 41 | 0.026748 | 0.208 | 0.08 | 261 | 0 | 0.27 | 1 | 1 | cs | TRUE
47 | LV_2402-1_0_3_line_47 | NAYY 4x150 SE | 40 | 42 | 0.0091784 | 0.208 | 0.08 | 261 | 0 | 0.27 | 1 | 1 | cs | TRUE
48 | LV_2402-1_0_3_line_48 | NAYY 4x150 SE | 41 | 43 | 0.0040456 | 0.208 | 0.08 | 261 | 0 | 0.27 | 1 | 1 | cs | TRUE
49 | LV_2402-1_0_3_line_49 | NAYY 4x150 SE | 42 | 44 | 0.020033 | 0.208 | 0.08 | 261 | 0 | 0.27 | 1 | 1 | cs | TRUE
50 | LV_2402-1_0_3_line_50 | NAYY 4x150 SE | 43 | 45 | 0.032634 | 0.208 | 0.08 | 261 | 0 | 0.27 | 1 | 1 | cs | TRUE
51 | LV_2402-1_0_3_line_51 | NAYY 4x150 SE | 44 | 46 | 0.022467 | 0.208 | 0.08 | 261 | 0 | 0.27 | 1 | 1 | cs | TRUE
52 | LV_2402-1_0_3_line_52 | NAYY 4x150 SE | 45 | 47 | 0.035076 | 0.208 | 0.08 | 261 | 0 | 0.27 | 1 | 1 | cs | TRUE
53 | LV_2402-1_0_3_line_53 | NAYY 4x150 SE | 46 | 48 | 0.012163 | 0.208 | 0.08 | 261 | 0 | 0.27 | 1 | 1 | cs | TRUE
54 | LV_2402-1_0_3_line_54 | NAYY 4x150 SE | 47 | 53 | 0.021734 | 0.208 | 0.08 | 261 | 0 | 0.27 | 1 | 1 | cs | TRUE
55 | LV_2402-1_0_3_line_55 | NAYY 4x150 SE | 48 | 49 | 0.020098 | 0.208 | 0.08 | 261 | 0 | 0.27 | 1 | 1 | cs | TRUE
56 | LV_2402-1_0_3_line_56 | NAYY 4x150 SE | 49 | 50 | 0.00564 | 0.208 | 0.08 | 261 | 0 | 0.27 | 1 | 1 | cs | TRUE
57 | LV_2402-1_0_3_line_57 | NAYY 4x150 SE | 49 | 51 | 0.015628 | 0.208 | 0.08 | 261 | 0 | 0.27 | 1 | 1 | cs | TRUE
58 | LV_2402-1_0_3_line_58 | NAYY 4x150 SE | 50 | 59 | 0.0338 | 0.208 | 0.08 | 261 | 0 | 0.27 | 1 | 1 | cs | TRUE
59 | LV_2402-1_0_3_line_59 | NAYY 4x150 SE | 51 | 57 | 0.01135 | 0.208 | 0.08 | 261 | 0 | 0.27 | 1 | 1 | cs | TRUE
60 | LV_2402-1_0_3_line_60 | NAYY 4x150 SE | 52 | 53 | 0.00095015 | 0.208 | 0.08 | 261 | 0 | 0.27 | 1 | 1 | cs | TRUE
61 | LV_2402-1_0_3_line_61 | NAYY 4x150 SE | 54 | 55 | 0.017995 | 0.208 | 0.08 | 261 | 0 | 0.27 | 1 | 1 | cs | TRUE
62 | LV_2402-1_0_3_line_62 | NAYY 4x150 SE | 55 | 56 | 0.0090436 | 0.208 | 0.08 | 261 | 0 | 0.27 | 1 | 1 | cs | TRUE
63 | LV_2402-1_0_3_line_63 | NAYY 4x150 SE | 56 | 76 | 0.037281 | 0.208 | 0.08 | 261 | 0 | 0.27 | 1 | 1 | cs | TRUE
64 | LV_2402-1_0_3_line_64 | NAYY 4x150 SE | 57 | 58 | 0.0095012 | 0.208 | 0.08 | 261 | 0 | 0.27 | 1 | 1 | cs | TRUE
65 | LV_2402-1_0_3_line_65 | NAYY 4x150 SE | 60 | 61 | 0.023689 | 0.208 | 0.08 | 261 | 0 | 0.27 | 1 | 1 | cs | TRUE
66 | LV_2402-1_0_3_line_66 | NAYY 4x150 SE | 62 | 63 | 0.0037078 | 0.208 | 0.08 | 261 | 0 | 0.27 | 1 | 1 | cs | TRUE
67 | LV_2402-1_0_3_line_67 | NAYY 4x150 SE | 63 | 64 | 0.016697 | 0.208 | 0.08 | 261 | 0 | 0.27 | 1 | 1 | cs | TRUE
68 | LV_2402-1_0_3_line_68 | NAYY 4x150 SE | 64 | 65 | 0.0050518 | 0.208 | 0.08 | 261 | 0 | 0.27 | 1 | 1 | cs | TRUE
69 | LV_2402-1_0_3_line_69 | NAYY 4x150 SE | 65 | 66 | 0.019007 | 0.208 | 0.08 | 261 | 0 | 0.27 | 1 | 1 | cs | TRUE
70 | LV_2402-1_0_3_line_70 | NAYY 4x150 SE | 66 | 77 | 0.043447 | 0.208 | 0.08 | 261 | 0 | 0.27 | 1 | 1 | cs | TRUE
71 | LV_2402-1_0_3_line_71 | NAYY 4x150 SE | 67 | 68 | 0.011809 | 0.208 | 0.08 | 261 | 0 | 0.27 | 1 | 1 | cs | TRUE
72 | LV_2402-1_0_3_line_72 | NAYY 4x150 SE | 67 | 69 | 0.00076184 | 0.208 | 0.08 | 261 | 0 | 0.27 | 1 | 1 | cs | TRUE
73 | LV_2402-1_0_3_line_73 | NAYY 4x150 SE | 68 | 70 | 0.08126 | 0.208 | 0.08 | 261 | 0 | 0.27 | 1 | 1 | cs | TRUE
74 | LV_2402-1_0_3_line_74 | NAYY 4x150 SE | 70 | 71 | 0.006435 | 0.208 | 0.08 | 261 | 0 | 0.27 | 1 | 1 | cs | TRUE
75 | LV_2402-1_0_3_line_75 | NAYY 4x150 SE | 71 | 74 | 0.0014064 | 0.208 | 0.08 | 261 | 0 | 0.27 | 1 | 1 | cs | TRUE
76 | LV_2402-1_0_3_line_76 | NAYY 4x150 SE | 72 | 73 | 0.0054516 | 0.208 | 0.08 | 261 | 0 | 0.27 | 1 | 1 | cs | TRUE
77 | LV_2402-1_0_3_line_77 | NAYY 4x150 SE | 73 | 74 | 0.015369 | 0.208 | 0.08 | 261 | 0 | 0.27 | 1 | 1 | cs | TRUE
78 | LV_2402-1_0_3_line_78 | NAYY 4x150 SE | 75 | 80 | 0.029552 | 0.208 | 0.08 | 261 | 0 | 0.27 | 1 | 1 | cs | TRUE
79 | LV_2402-1_0_3_line_79 | NAYY 4x150 SE | 76 | 81 | 0.029863 | 0.208 | 0.08 | 261 | 0 | 0.27 | 1 | 1 | cs | TRUE
80 | LV_2402-1_0_3_line_80 | NAYY 4x150 SE | 78 | 79 | 0.012367 | 0.208 | 0.08 | 261 | 0 | 0.27 | 1 | 1 | cs | TRUE

## trafo
| name | std_type | hv_bus | lv_bus | sn_mva | vn_hv_kv | vn_lv_kv | vk_percent | vkr_percent | pfe_kw | i0_percent | shift_degree | tap_side | tap_neutral | tap_min | tap_max | tap_step_percent | tap_step_degree | tap_pos | tap_phase_shifter | parallel | df | in_service
0 | LV_2402-1_0_3_trafo_47 | 0.25 MVA 20/0.4 kV | 82 | 22 | 0.25 | 20 | 0.4 | 6 | 1.44 | 0.8 | 0.32 | 150 | hv | 0 | -2 | 2 | 2.5 | 0 | 0 | FALSE | 1 | 1 | TRUE

## line_geodata
| x0 | y0 | x1 | y1 | x2 | y2 | x3 | y3 | x4 | y4 | x5 | y5
0 | 2628879.5625 | 1239274.0813 | 2628873.4033 | 1239273.5964 | 2628857.7673 | 1239271.6502
1 | 2628916.4488 | 1239276.9854 | 2628879.5625 | 1239274.0813
2 | 2628857.7673 | 1239271.6502 | 2628854.9993 | 1239271.3056 | 2628854.3267 | 1239271.1914
3 | 2628916.4488 | 1239276.9854 | 2628915.6694 | 1239283.2967
4 | 2628916.4488 | 1239276.9854 | 2628918.3886 | 1239257.6087
5 | 2628835.786 | 1239268.042 | 2628854.3267 | 1239271.1914
6 | 2628915.6694 | 1239283.2967 | 2628932.3529 | 1239281.6879 | 2628948.8099 | 1239282.3219
7 | 2628915.6694 | 1239283.2967 | 2628912.9794 | 1239298.7492
8 | 2628918.6756 | 1239254.7422 | 2628918.3886 | 1239257.6087
9 | 2628835.786 | 1239268.042 | 2628833.3777 | 1239267.6329
10 | 2628966.9173 | 1239284.1218 | 2628949.5321 | 1239282.3497 | 2628948.8099 | 1239282.3219
11 | 2628912.9794 | 1239298.7492 | 2628911.5909 | 1239306.7249
12 | 2628919.5066 | 1239238.3069 | 2628919.0799 | 1239250.7039 | 2628918.6756 | 1239254.7422
13 | 2628813.2204 | 1239263.9117 | 2628826.7004 | 1239266.4987 | 2628833.3777 | 1239267.6329
14 | 2628971.0674 | 1239284.5448 | 2628966.9173 | 1239284.1218
15 | 2628905.9565 | 1239331.5076 | 2628910.6279 | 1239312.2571 | 2628911.5909 | 1239306.7249
16 | 2628919.8811 | 1239226.0693 | 2628919.899 | 1239226.904 | 2628919.5066 | 1239238.3069
17 | 2629014.1478 | 1239300.9727 | 2629043.8869 | 1239316.6406
18 | 2629014.1478 | 1239300.9727 | 2629001.0976 | 1239294.0972 | 2628988.404 | 1239288.5985 | 2628982.8796 | 1239287.3068
19 | 2629043.8869 | 1239316.6406 | 2629056.6869 | 1239323.3843
20 | 2628971.0674 | 1239284.5448 | 2628982.8796 | 1239287.3068
21 | 2629071.613 | 1239331.2481 | 2629056.6869 | 1239323.3843
22 | 2628971.0674 | 1239284.5448 | 2628970.499 | 1239291.0017 | 2628969.4 | 1239294.5986 | 2628962.3078 | 1239308.9606
23 | 2629085.0007 | 1239338.3014 | 2629071.613 | 1239331.2481
24 | 2628956.9321 | 1239319.8467 | 2628962.3078 | 1239308.9606
25 | 2629085.0007 | 1239338.3014 | 2629079.7997 | 1239348.7047
26 | 2629085.0007 | 1239338.3014 | 2629107.9999 | 1239350.3993
27 | 2628956.9321 | 1239319.8467 | 2628951.6275 | 1239330.5886
28 | 2628951.6275 | 1239330.5886 | 2628942.3049 | 1239349.4673
29 | 2628878.7866 | 1239412.7196 | 2628878.9273 | 1239412.3747
30 | 2628874.522 | 1239423.1737 | 2628878.7866 | 1239412.7196
31 | 2628890.7347 | 1239383.4304 | 2628878.9273 | 1239412.3747
32 | 2628874.522 | 1239423.1737 | 2628861.8866 | 1239418.187
33 | 2628890.7347 | 1239383.4304 | 2628890.9238 | 1239382.967
34 | 2628861.8866 | 1239418.187 | 2628842.1485 | 1239410.3975
35 | 2628893.9993 | 1239374.1597 | 2628892.447 | 1239379.2331 | 2628890.9238 | 1239382.967
36 | 2628951.1907 | 1239487.5396 | 2628955.4147 | 1239479.3153
37 | 2628942.1551 | 1239505.1318 | 2628951.1907 | 1239487.5396
38 | 2628955.4147 | 1239479.3153 | 2628961.6285 | 1239467.2171
39 | 2628942.1551 | 1239505.1318 | 2628932.3979 | 1239524.1407 | 2628978.8999 | 1239547.2039
40 | 2628968.1767 | 1239454.4676 | 2628961.6285 | 1239467.2171
41 | 2628978.8999 | 1239547.2039 | 2628990.801 | 1239522.802 | 2628996.9023 | 1239510.3041
42 | 2628996.9023 | 1239510.3041 | 2629003.299 | 1239497.2011
43 | 2629003.299 | 1239497.2011 | 2629011.7484 | 1239479.8934
44 | 2628893.9993 | 1239374.1597 | 2628879.854 | 1239373.2793
45 | 2628893.9993 | 1239374.1597 | 2628900.0194 | 1239354.4326
46 | 2629024.7763 | 1239220.0167 | 2629018.2011 | 1239217.299 | 2629001.199 | 1239211.3012 | 2628999.6852 | 1239210.7687
47 | 2628991.0269 | 1239207.7231 | 2628999.6852 | 1239210.7687
48 | 2629024.7763 | 1239220.0167 | 2629027.4015 | 1239221.1018 | 2629028.5015 | 1239221.5937
49 | 2628991.0269 | 1239207.7231 | 2628972.1293 | 1239201.0758
50 | 2629057.9632 | 1239235.6206 | 2629036.8042 | 1239225.3059 | 2629028.5015 | 1239221.5937
51 | 2628972.1293 | 1239201.0758 | 2628959.4032 | 1239196.5994 | 2628950.9034 | 1239193.7139
52 | 2629089.4882 | 1239250.9994 | 2629085 | 1239248.8006 | 2629057.9632 | 1239235.6206
53 | 2628939.1266 | 1239190.7613 | 2628941.0983 | 1239190.9957 | 2628949.701 | 1239193.3057 | 2628950.9034 | 1239193.7139
54 | 2629089.4882 | 1239250.9994 | 2629109.0059 | 1239260.561
55 | 2628919.0974 | 1239189.5989 | 2628929.3978 | 1239189.6046 | 2628939.1266 | 1239190.7613
56 | 2628919.0974 | 1239189.5989 | 2628918.9013 | 1239183.9623
57 | 2628919.0974 | 1239189.5989 | 2628919.4331 | 1239205.2234
58 | 2628917.7263 | 1239150.1828 | 2628918.9013 | 1239183.9623
59 | 2628919.4331 | 1239205.2234 | 2628919.677 | 1239216.5704
60 | 2629109.8591 | 1239260.979 | 2629109.0059 | 1239260.561
61 | 2629128.9001 | 1239309.0571 | 2629133.1015 | 1239300.7465 | 2629137.0193 | 1239292.9978
62 | 2629128.9001 | 1239309.0571 | 2629124.8199 | 1239317.128
63 | 2629107.9999 | 1239350.3993 | 2629124.8199 | 1239317.128
64 | 2628919.8811 | 1239226.0693 | 2628919.677 | 1239216.5704
65 | 2628905.9565 | 1239331.5076 | 2628901.8457 | 1239348.4483 | 2628900.0194 | 1239354.4326
66 | 2628787.0943 | 1239215.8561 | 2628788.6166 | 1239212.4752
67 | 2628787.0943 | 1239215.8561 | 2628780.2392 | 1239231.081
68 | 2628778.1652 | 1239235.6874 | 2628780.2392 | 1239231.081
69 | 2628771.1029 | 1239253.299 | 2628772.3029 | 1239249.1022 | 2628773.7039 | 1239245.5956 | 2628778.1652 | 1239235.6874
70 | 2628771.1029 | 1239253.299 | 2628797.1976 | 1239260.3964 | 2628811.6042 | 1239263.6015 | 2628813.2204 | 1239263.9117
71 | 2628968.5248 | 1239453.7899 | 2628973.9202 | 1239443.2851
72 | 2628968.5248 | 1239453.7899 | 2628968.1767 | 1239454.4676
73 | 2628929.614 | 1239375.1668 | 2628973.9202 | 1239443.2851
74 | 2628929.614 | 1239375.1668 | 2628932.4632 | 1239369.3969
75 | 2628933.086 | 1239368.1359 | 2628932.4632 | 1239369.3969
76 | 2628939.891 | 1239354.3554 | 2628942.3049 | 1239349.4673
77 | 2628939.891 | 1239354.3554 | 2628933.086 | 1239368.1359
78 | 2629079.7997 | 1239348.7047 | 2629077.9 | 1239352.0976 | 2629075.5031 | 1239355.0989 | 2629072.1023 | 1239357.7061 | 2629070.1995 | 1239360.1984 | 2629063.8937 | 1239373.1464
79 | 2629107.9999 | 1239350.3993 | 2629134.4212 | 1239364.3168
80 | 2629017.174 | 1239468.7796 | 2629011.7484 | 1239479.8934

## bus_geodata
| x | y | coords
0 | 2628879.5625 | 1239274.0813
1 | 2628857.7673 | 1239271.6502
2 | 2628916.4488 | 1239276.9854
3 | 2628854.3267 | 1239271.1914
4 | 2628915.6694 | 1239283.2967
5 | 2628918.3886 | 1239257.6087
6 | 2628835.786 | 1239268.042
7 | 2628948.8099 | 1239282.3219
8 | 2628912.9794 | 1239298.7492
9 | 2628918.6756 | 1239254.7422
10 | 2628833.3777 | 1239267.6329
11 | 2628966.9173 | 1239284.1218
12 | 2628911.5909 | 1239306.7249
13 | 2628919.5066 | 1239238.3069
14 | 2629014.1478 | 1239300.9727
15 | 2629043.8869 | 1239316.6406
16 | 2628982.8796 | 1239287.3068
17 | 2629056.6869 | 1239323.3843
18 | 2628971.0674 | 1239284.5448
19 | 2629071.613 | 1239331.2481
20 | 2628962.3078 | 1239308.9606
21 | 2629085.0007 | 1239338.3014
22 | 2628956.9321 | 1239319.8467
23 | 2628951.6275 | 1239330.5886
24 | 2628878.7866 | 1239412.7196
25 | 2628878.9273 | 1239412.3747
26 | 2628874.522 | 1239423.1737
27 | 2628890.7347 | 1239383.4304
28 | 2628861.8866 | 1239418.187
29 | 2628890.9238 | 1239382.967
30 | 2628842.1485 | 1239410.3975
31 | 2628951.1907 | 1239487.5396
32 | 2628955.4147 | 1239479.3153
33 | 2628942.1551 | 1239505.1318
34 | 2628961.6285 | 1239467.2171
35 | 2628978.8999 | 1239547.2039
36 | 2628996.9023 | 1239510.3041
37 | 2629003.299 | 1239497.2011
38 | 2628893.9993 | 1239374.1597
39 | 2628879.854 | 1239373.2793
40 | 2628999.6852 | 1239210.7687
41 | 2629024.7763 | 1239220.0167
42 | 2628991.0269 | 1239207.7231
43 | 2629028.5015 | 1239221.5937
44 | 2628972.1293 | 1239201.0758
45 | 2629057.9632 | 1239235.6206
46 | 2628950.9034 | 1239193.7139
47 | 2629089.4882 | 1239250.9994
48 | 2628939.1266 | 1239190.7613
49 | 2628919.0974 | 1239189.5989
50 | 2628918.9013 | 1239183.9623
51 | 2628919.4331 | 1239205.2234
52 | 2629109.8591 | 1239260.979
53 | 2629109.0059 | 1239260.561
54 | 2629137.0193 | 1239292.9978
55 | 2629128.9001 | 1239309.0571
56 | 2629124.8199 | 1239317.128
57 | 2628919.677 | 1239216.5704
58 | 2628919.8811 | 1239226.0693
59 | 2628917.7263 | 1239150.1828
60 | 2628905.9565 | 1239331.5076
61 | 2628900.0194 | 1239354.4326
62 | 2628788.6166 | 1239212.4752
63 | 2628787.0943 | 1239215.8561
64 | 2628780.2392 | 1239231.081
65 | 2628778.1652 | 1239235.6874
66 | 2628771.1029 | 1239253.299
67 | 2628968.5248 | 1239453.7899
68 | 2628973.9202 | 1239443.2851
69 | 2628968.1767 | 1239454.4676
70 | 2628929.614 | 1239375.1668
71 | 2628932.4632 | 1239369.3969
72 | 2628942.3049 | 1239349.4673
73 | 2628939.891 | 1239354.3554
74 | 2628933.086 | 1239368.1359
75 | 2629079.7997 | 1239348.7047
76 | 2629107.9999 | 1239350.3993
77 | 2628813.2204 | 1239263.9117
78 | 2629017.174 | 1239468.7796
79 | 2629011.7484 | 1239479.8934
80 | 2629063.8937 | 1239373.1464
81 | 2629134.4212 | 1239364.3168
82 | 2628971.0674 | 1239284.5448

## line_std_types
| c_nf_per_km | r_ohm_per_km | x_ohm_per_km | max_i_ka | type | q_mm2 | alpha | voltage_rating
NAYY 4x50 SE | 210 | 0.642 | 0.083 | 0.142 | cs | 50 | 0.00403 | LV
NAYY 4x120 SE | 264 | 0.225 | 0.08 | 0.242 | cs | 120 | 0.00403 | LV
NAYY 4x150 SE | 261 | 0.208 | 0.08 | 0.27 | cs | 150 | 0.00403 | LV
NA2XS2Y 1x95 RM/25 12/20 kV | 216 | 0.313 | 0.132 | 0.252 | cs | 95 | 0.00403 | MV
NA2XS2Y 1x185 RM/25 12/20 kV | 273 | 0.161 | 0.117 | 0.362 | cs | 185 | 0.00403 | MV
NA2XS2Y 1x240 RM/25 12/20 kV | 304 | 0.122 | 0.112 | 0.421 | cs | 240 | 0.00403 | MV
NA2XS2Y 1x95 RM/25 6/10 kV | 315 | 0.313 | 0.123 | 0.249 | cs | 95 | 0.00403 | MV
NA2XS2Y 1x185 RM/25 6/10 kV | 406 | 0.161 | 0.11 | 0.358 | cs | 185 | 0.00403 | MV
NA2XS2Y 1x240 RM/25 6/10 kV | 456 | 0.122 | 0.105 | 0.416 | cs | 240 | 0.00403 | MV
NA2XS2Y 1x150 RM/25 12/20 kV | 250 | 0.206 | 0.116 | 0.319 | cs | 150 | 0.00403 | MV
NA2XS2Y 1x120 RM/25 12/20 kV | 230 | 0.253 | 0.119 | 0.283 | cs | 120 | 0.00403 | MV
NA2XS2Y 1x70 RM/25 12/20 kV | 190 | 0.443 | 0.132 | 0.22 | cs | 70 | 0.00403 | MV
NA2XS2Y 1x150 RM/25 6/10 kV | 360 | 0.206 | 0.11 | 0.315 | cs | 150 | 0.00403 | MV
NA2XS2Y 1x120 RM/25 6/10 kV | 340 | 0.253 | 0.113 | 0.28 | cs | 120 | 0.00403 | MV
NA2XS2Y 1x70 RM/25 6/10 kV | 280 | 0.443 | 0.123 | 0.217 | cs | 70 | 0.00403 | MV
N2XS(FL)2Y 1x120 RM/35 64/110 kV | 112 | 0.153 | 0.166 | 0.366 | cs | 120 | 0.00393 | HV
N2XS(FL)2Y 1x185 RM/35 64/110 kV | 125 | 0.099 | 0.156 | 0.457 | cs | 185 | 0.00393 | HV
N2XS(FL)2Y 1x240 RM/35 64/110 kV | 135 | 0.075 | 0.149 | 0.526 | cs | 240 | 0.00393 | HV
N2XS(FL)2Y 1x300 RM/35 64/110 kV | 144 | 0.06 | 0.144 | 0.588 | cs | 300 | 0.00393 | HV
15-AL1/3-ST1A 0.4 | 11 | 1.8769 | 0.35 | 0.105 | ol | 16 | 0.00403 | LV
24-AL1/4-ST1A 0.4 | 11.25 | 1.2012 | 0.335 | 0.14 | ol | 24 | 0.00403 | LV
48-AL1/8-ST1A 0.4 | 12.2 | 0.5939 | 0.3 | 0.21 | ol | 48 | 0.00403 | LV
94-AL1/15-ST1A 0.4 | 13.2 | 0.306 | 0.29 | 0.35 | ol | 94 | 0.00403 | LV
34-AL1/6-ST1A 10.0 | 9.7 | 0.8342 | 0.36 | 0.17 | ol | 34 | 0.00403 | MV
48-AL1/8-ST1A 10.0 | 10.1 | 0.5939 | 0.35 | 0.21 | ol | 48 | 0.00403 | MV
70-AL1/11-ST1A 10.0 | 10.4 | 0.4132 | 0.339 | 0.29 | ol | 70 | 0.00403 | MV
94-AL1/15-ST1A 10.0 | 10.75 | 0.306 | 0.33 | 0.35 | ol | 94 | 0.00403 | MV
122-AL1/20-ST1A 10.0 | 11.1 | 0.2376 | 0.323 | 0.41 | ol | 122 | 0.00403 | MV
149-AL1/24-ST1A 10.0 | 11.25 | 0.194 | 0.315 | 0.47 | ol | 149 | 0.00403 | MV
34-AL1/6-ST1A 20.0 | 9.15 | 0.8342 | 0.382 | 0.17 | ol | 34 | 0.00403 | MV
48-AL1/8-ST1A 20.0 | 9.5 | 0.5939 | 0.372 | 0.21 | ol | 48 | 0.00403 | MV
70-AL1/11-ST1A 20.0 | 9.7 | 0.4132 | 0.36 | 0.29 | ol | 70 | 0.00403 | MV
94-AL1/15-ST1A 20.0 | 10 | 0.306 | 0.35 | 0.35 | ol | 94 | 0.00403 | MV
122-AL1/20-ST1A 20.0 | 10.3 | 0.2376 | 0.344 | 0.41 | ol | 122 | 0.00403 | MV
149-AL1/24-ST1A 20.0 | 10.5 | 0.194 | 0.337 | 0.47 | ol | 149 | 0.00403 | MV
184-AL1/30-ST1A 20.0 | 10.75 | 0.1571 | 0.33 | 0.535 | ol | 184 | 0.00403 | MV
243-AL1/39-ST1A 20.0 | 11 | 0.1188 | 0.32 | 0.645 | ol | 243 | 0.00403 | MV
48-AL1/8-ST1A 110.0 | 8 | 0.5939 | 0.46 | 0.21 | ol | 48 | 0.00403 | HV
70-AL1/11-ST1A 110.0 | 8.4 | 0.4132 | 0.45 | 0.29 | ol | 70 | 0.00403 | HV
94-AL1/15-ST1A 110.0 | 8.65 | 0.306 | 0.44 | 0.35 | ol | 94 | 0.00403 | HV
122-AL1/20-ST1A 110.0 | 8.5 | 0.2376 | 0.43 | 0.41 | ol | 122 | 0.00403 | HV
149-AL1/24-ST1A 110.0 | 8.75 | 0.194 | 0.41 | 0.47 | ol | 149 | 0.00403 | HV
184-AL1/30-ST1A 110.0 | 8.8 | 0.1571 | 0.4 | 0.535 | ol | 184 | 0.00403 | HV
243-AL1/39-ST1A 110.0 | 9 | 0.1188 | 0.39 | 0.645 | ol | 243 | 0.00403 | HV
305-AL1/39-ST1A 110.0 | 9.2 | 0.0949 | 0.38 | 0.74 | ol | 305 | 0.00403 | HV
490-AL1/64-ST1A 110.0 | 9.75 | 0.059 | 0.37 | 0.96 | ol | 490 | 0.00403 | HV
679-AL1/86-ST1A 110.0 | 9.95 | 0.042 | 0.36 | 1.15 | ol | 679 | 0.00403 | HV
490-AL1/64-ST1A 220.0 | 10 | 0.059 | 0.285 | 0.96 | ol | 490 | 0.00403 | HV
679-AL1/86-ST1A 220.0 | 11.7 | 0.042 | 0.275 | 1.15 | ol | 679 | 0.00403 | HV
490-AL1/64-ST1A 380.0 | 11 | 0.059 | 0.253 | 0.96 | ol | 490 | 0.00403 | HV
679-AL1/86-ST1A 380.0 | 14.6 | 0.042 | 0.25 | 1.15 | ol | 679 | 0.00403 | HV

## trafo_std_types
| i0_percent | pfe_kw | vkr_percent | sn_mva | vn_lv_kv | vn_hv_kv | vk_percent | shift_degree | vector_group | tap_side | tap_neutral | tap_min | tap_max | tap_step_degree | tap_step_percent | tap_phase_shifter
160 MVA 380/110 kV | 0.06 | 60 | 0.25 | 160 | 110 | 380 | 12.2 | 0 | Yy0 | hv | 0 | -9 | 9 | 0 | 1.5 | FALSE
100 MVA 220/110 kV | 0.06 | 55 | 0.26 | 100 | 110 | 220 | 12 | 0 | Yy0 | hv | 0 | -9 | 9 | 0 | 1.5 | FALSE
63 MVA 110/20 kV | 0.04 | 22 | 0.32 | 63 | 20 | 110 | 18 | 150 | YNd5 | hv | 0 | -9 | 9 | 0 | 1.5 | FALSE
40 MVA 110/20 kV | 0.05 | 18 | 0.34 | 40 | 20 | 110 | 16.2 | 150 | YNd5 | hv | 0 | -9 | 9 | 0 | 1.5 | FALSE
25 MVA 110/20 kV | 0.07 | 14 | 0.41 | 25 | 20 | 110 | 12 | 150 | YNd5 | hv | 0 | -9 | 9 | 0 | 1.5 | FALSE
63 MVA 110/10 kV | 0.04 | 22 | 0.32 | 63 | 10 | 110 | 18 | 150 | YNd5 | hv | 0 | -9 | 9 | 0 | 1.5 | FALSE
40 MVA 110/10 kV | 0.05 | 18 | 0.34 | 40 | 10 | 110 | 16.2 | 150 | YNd5 | hv | 0 | -9 | 9 | 0 | 1.5 | FALSE
25 MVA 110/10 kV | 0.07 | 14 | 0.41 | 25 | 10 | 110 | 12 | 150 | YNd5 | hv | 0 | -9 | 9 | 0 | 1.5 | FALSE
0.25 MVA 20/0.4 kV | 0.32 | 0.8 | 1.44 | 0.25 | 0.4 | 20 | 6 | 150 | Yzn5 | hv | 0 | -2 | 2 | 0 | 2.5 | FALSE
0.4 MVA 20/0.4 kV | 0.3375 | 1.35 | 1.425 | 0.4 | 0.4 | 20 | 6 | 150 | Dyn5 | hv | 0 | -2 | 2 | 0 | 2.5 | FALSE
0.63 MVA 20/0.4 kV | 0.2619 | 1.65 | 1.206 | 0.63 | 0.4 | 20 | 6 | 150 | Dyn5 | hv | 0 | -2 | 2 | 0 | 2.5 | FALSE
0.25 MVA 10/0.4 kV | 0.24 | 0.6 | 1.2 | 0.25 | 0.4 | 10 | 4 | 150 | Dyn5 | hv | 0 | -2 | 2 | 0 | 2.5 | FALSE
0.4 MVA 10/0.4 kV | 0.2375 | 0.95 | 1.325 | 0.4 | 0.4 | 10 | 4 | 150 | Dyn5 | hv | 0 | -2 | 2 | 0 | 2.5 | FALSE
0.63 MVA 10/0.4 kV | 0.1873 | 1.18 | 1.0794 | 0.63 | 0.4 | 10 | 4 | 150 | Dyn5 | hv | 0 | -2 | 2 | 0 | 2.5 | FALSE

## trafo3w_std_types
| sn_hv_mva | sn_mv_mva | sn_lv_mva | vn_hv_kv | vn_mv_kv | vn_lv_kv | vk_hv_percent | vk_mv_percent | vk_lv_percent | vkr_hv_percent | vkr_mv_percent | vkr_lv_percent | pfe_kw | i0_percent | shift_mv_degree | shift_lv_degree | vector_group | tap_side | tap_neutral | tap_min | tap_max | tap_step_percent
63/25/38 MVA 110/20/10 kV | 63 | 25 | 38 | 110 | 20 | 10 | 10.4 | 10.4 | 10.4 | 0.28 | 0.32 | 0.35 | 35 | 0.89 | 0 | 0 | YN0yn0yn0 | hv | 0 | -10 | 10 | 1.2
63/25/38 MVA 110/10/10 kV | 63 | 25 | 38 | 110 | 10 | 10 | 10.4 | 10.4 | 10.4 | 0.28 | 0.32 | 0.35 | 35 | 0.89 | 0 | 0 | YN0yn0yn0 | hv | 0 | -10 | 10 | 1.2

## fuse_std_types
| fuse_type | i_rated_a | t_avg | t_min | t_total | x_avg | x_min | x_total
HV 100A | HV 100A | 100 | 0 | [10.0, 3.64, 0.854, 0.281, 0.1, 0.0531, 0.022, 0.01] | [10.0, 4.267, 1.21, 0.403, 0.1, 0.058, 0.022, 0.01] | 0 | [300.0, 350.0, 450.0, 550.0, 700.0, 850.0, 1200.0, 1752.0] | [600.0, 700.0, 900.0, 1150.0, 1665.0, 2000.0, 3000.0, 4313.0]
HV 10A | HV 10A | 10 | 0 | [10.0, 1675.0, 0.344, 0.156, 0.1, 0.0417, 0.0171, 0.01] | [10.0, 1.3, 0.3, 0.155, 0.1, 0.0555, 0.023, 0.01] | 0 | [30.0, 32.0, 35.0, 37.0, 39.0, 50.0, 70.0, 88.0] | [60.0, 70.0, 80.0, 87.0, 94.0, 110.0, 150.0, 216.0]
HV 125A | HV 125A | 125 | 0 | [10.0, 1.82, 0.344, 0.1, 0.0467, 0.0269, 0.01] | [10.0, 2.478, 0.426, 0.1, 0.0427, 0.0211, 0.01] | 0 | [375.0, 500.0, 700.0, 925.0, 1200.0, 1500.0, 2341.0] | [750.0, 1000.0, 1500.0, 2200.0, 3000.0, 4000.0, 5765.0]
HV 160A | HV 160A | 160 | 0 | [10.0, 4.15, 1.03, 0.198, 0.1, 0.051, 0.0172, 0.01] | [10.0, 2.3, 0.734, 0.274, 0.1, 0.046, 0.0177, 0.01] | 0 | [480.0, 550.0, 700.0, 1000.0, 1260.0, 1600.0, 2500.0, 3227.0] | [960.0, 1300.0, 1700.0, 2200.0, 2996.0, 4000.0, 6000.0, 7946.0]
HV 16A | HV 16A | 16 | 0 | [10.0, 0.352, 0.164, 0.1, 0.0649, 0.0342, 0.01] | [10.0, 2.34, 0.722, 0.181, 0.1, 0.055, 0.0296, 0.01] | 0 | [48.0, 60.0, 65.0, 71.0, 80.0, 100.0, 162.0] | [96.0, 110.0, 125.0, 150.0, 168.0, 200.0, 250.0, 398.0]
HV 200A | HV 200A | 200 | 0 | [10.0, 4.267, 1.21, 0.403, 0.1, 0.058, 0.022, 0.01] | [10.0, 3.73, 1.654, 0.328, 0.1, 0.0531, 0.019, 0.01] | 0 | [600.0, 700.0, 900.0, 1150.0, 1665.0, 2000.0, 3000.0, 4313.0] | [1200.0, 1500.0, 1800.0, 2700.0, 3960.0, 5000.0, 7500.0, 10620.0]
HV 20A | HV 20A | 20 | 0 | [10.0, 1.3, 0.3, 0.155, 0.1, 0.0555, 0.023, 0.01] | [10.0, 1.3, 0.161, 0.1, 0.0611, 0.0399, 0.0141, 0.01] | 0 | [60.0, 70.0, 80.0, 87.0, 94.0, 110.0, 150.0, 216.0] | [120.0, 150.0, 200.0, 223.0, 260.0, 300.0, 450.0, 532.0]
HV 25A | HV 25A | 25 | 0 | [10.0, 2.512, 0.833, 0.299, 0.1, 0.0372, 0.0223, 0.01] | [10.0, 3.125, 0.597, 0.198, 0.1, 0.0378, 0.022, 0.01] | 0 | [75.0, 82.0, 90.0, 100.0, 124.0, 170.0, 200.0, 289.0] | [150.0, 170.0, 210.0, 250.0, 294.0, 400.0, 500.0, 711.0]
HV 31.5A | HV 31.5A | 31.5 | 0 | [10.0, 2.34, 0.722, 0.181, 0.1, 0.055, 0.0296, 0.01] | [10.0, 2.84, 0.368, 0.164, 0.1, 0.0621, 0.0378, 0.0195, 0.01] | 0 | [95.0, 110.0, 125.0, 150.0, 165.0, 200.0, 250.0, 390.0] | [189.0, 220.0, 300.0, 350.0, 393.0, 450.0, 530.0, 700.0, 960.0]
HV 40A | HV 40A | 40 | 0 | [10.0, 1.3, 0.161, 0.1, 0.0611, 0.0399, 0.0141, 0.01] | [10.0, 2.05, 0.369, 0.198, 0.1, 0.051, 0.0298, 0.01] | 0 | [120.0, 150.0, 200.0, 223.0, 260.0, 300.0, 450.0, 532.0] | [240.0, 300.0, 400.0, 450.0, 530.0, 650.0, 800.0, 1311.0]
HV 50A | HV 50A | 50 | 0 | [10.0, 3.215, 0.597, 0.198, 0.1, 0.0378, 0.022, 0.01] | [10.0, 3.64, 0.854, 0.281, 0.1, 0.0531, 0.022, 0.01] | 0 | [150.0, 170.0, 210.0, 250.0, 294.0, 400.0, 500.0, 711.0] | [300.0, 350.0, 450.0, 550.0, 700.0, 850.0, 1200.0, 1752.0]
HV 6.3A | HV 6.3A | 6.3 | 0 | [10.0, 1.39, 0.344, 0.168, 0.1, 0.056, 0.0263, 0.01] | [10.0, 1.711, 0.516, 0.198, 0.1, 0.0634, 0.0303, 0.01] | 0 | [19.0, 19.5, 20.4, 20.8, 22.0, 25.0, 32.0, 48.0] | [38.0, 40.0, 43.0, 48.0, 53.0, 60.0, 75.0, 118.0]
HV 63A | HV 63A | 63 | 0 | [10.0, 2.84, 0.368, 0.164, 0.1, 0.0621, 0.0378, 0.0195, 0.01] | [10.0, 1.82, 0.344, 0.1, 0.0467, 0.0269, 0.01] | 0 | [189.0, 220.0, 300.0, 350.0, 393.0, 450.0, 530.0, 700.0, 961.0] | [378.0, 500.0, 700.0, 934.0, 1200.0, 1500.0, 2366.0]
HV 80A | HV 80A | 80 | 0 | [10.0, 2.05, 0.369, 0.198, 0.1, 0.051, 0.0298, 0.01] | [10.0, 4.15, 1.03, 0.198, 0.1, 0.051, 0.0172, 0.01] | 0 | [240.0, 300.0, 400.0, 450.0, 530.0, 650.0, 800.0, 1311.0] | [480.0, 550.0, 700.0, 1000.0, 1260.0, 1600.0, 2500.0, 3227.0]
Siemens NH-1-100 | Siemens NH-1-100 | 100 | [5400.0, 2000.0, 400.0, 20.0, 1.0, 0.2, 0.012, 0.004] | 0 | 0 | [150.0, 190.0, 250.0, 430.0, 900.0, 1250.0, 2700.0, 3600.0] | 0 | 0
Siemens NH-1-125 | Siemens NH-1-125 | 125 | [4800.0, 120.0, 7.0, 0.1, 0.004] | 0 | 0 | [180.0, 400.0, 740.0, 2000.0, 4250.0] | 0 | 0
Siemens NH-1-16 | Siemens NH-1-16 | 16 | [4000.0, 400.0, 2.0, 0.1, 0.04, 0.01] | 0 | 0 | [26.0, 35.0, 75.0, 150.0, 200.0, 300.0] | 0 | 0
Siemens NH-1-160 | Siemens NH-1-160 | 160 | [4800.0, 120.0, 7.0, 0.1, 0.004] | 0 | 0 | [210.0, 500.0, 900.0, 2300.0, 5000.0] | 0 | 0
Siemens NH-1-25 | Siemens NH-1-25 | 25 | [4000.0, 1000.0, 10.0, 0.2, 0.02, 0.01] | 0 | 0 | [40.0, 50.0, 100.0, 210.0, 400.0, 500.0] | 0 | 0
Siemens NH-1-50 | Siemens NH-1-50 | 50 | [4000.0, 40.0, 4.0, 1.0, 0.02, 0.01] | 0 | 0 | [86.0, 200.0, 300.0, 400.0, 1000.0, 1280.0] | 0 | 0
Siemens NH-1-63 | Siemens NH-1-63 | 63 | [4000.0, 100.0, 10.0, 2.0, 0.04, 0.01] | 0 | 0 | [100.0, 200.0, 300.0, 400.0, 1000.0, 1500.0] | 0 | 0
Siemens NH-1-80 | Siemens NH-1-80 | 80 | [4800.0, 120.0, 7.0, 0.1, 0.01] | 0 | 0 | [150.58, 250.0, 450.0, 1150.0, 2470.0] | 0 | 0
Siemens NH-2-1000 | Siemens NH-2-1000 | 1000 | [4800.0, 120.0, 7.0, 0.1, 0.004] | 0 | 0 | [1900.0, 3500.0, 8400.0, 24000.0, 52000.0] | 0 | 0
Siemens NH-2-200 | Siemens NH-2-200 | 200 | [4800.0, 120.0, 7.0, 0.1, 0.004] | 0 | 0 | [280.0, 650.0, 1200.0, 3000.0, 7000.0] | 0 | 0
Siemens NH-2-224 | Siemens NH-2-224 | 224 | [4800.0, 120.0, 7.0, 0.2, 0.04, 0.004] | 0 | 0 | [400.0, 750.0, 1453.0, 3025.0, 4315.0, 7600.0] | 0 | 0
Siemens NH-2-250 | Siemens NH-2-250 | 250 | [4800.0, 120.0, 7.0, 0.1, 0.004] | 0 | 0 | [450.0, 800.0, 1650.0, 4000.0, 8500.0] | 0 | 0
Siemens NH-2-315 | Siemens NH-2-315 | 315 | [4800.0, 120.0, 7.0, 0.1, 0.004] | 0 | 0 | [550.0, 920.0, 1900.0, 5000.0, 11000.0] | 0 | 0
Siemens NH-2-355 | Siemens NH-2-355 | 355 | [4800.0, 120.0, 6.0, 0.1, 0.004] | 0 | 0 | [650.0, 1116.27, 2350.0, 5840.0, 12790.0] | 0 | 0
Siemens NH-2-400 | Siemens NH-2-400 | 400 | [4800.0, 120.0, 7.0, 0.1, 0.004] | 0 | 0 | [720.0, 1350.0, 2800.0, 6500.0, 15000.0] | 0 | 0
Siemens NH-2-425 | Siemens NH-2-425 | 425 | [4800.0, 120.0, 7.0, 0.1, 0.004] | 0 | 0 | [850.0, 1500.0, 3050.0, 7500.0, 16500.0] | 0 | 0
Siemens NH-2-630 | Siemens NH-2-630 | 630 | [4800.0, 120.0, 7.0, 0.1, 0.004] | 0 | 0 | [1200.0, 2000.0, 4800.0, 12000.0, 26000.0] | 0 | 0

## res_bus
| vm_pu | va_degree | p_mw | q_mvar
0 | 0.98818 | -0.082409 | 0.0015063 | 0.00037751
1 | 0.98768 | -0.085899 | 0.0016623 | 0.00041661
2 | 0.98909 | -0.075959 | 0 | 0
3 | 0.98761 | -0.086393 | 0.0015565 | 0.00039009
4 | 0.98986 | -0.070513 | 0 | 0
5 | 0.98719 | -0.089284 | 0.0053606 | 0.0013435
6 | 0.98728 | -0.088768 | 0.0015175 | 0.00038033
7 | 0.99315 | -0.047484 | 0.0029965 | 0.00075099
8 | 0.98867 | -0.078911 | 0.0041219 | 0.001033
9 | 0.98693 | -0.091101 | 0.0028273 | 0.00070858
10 | 0.98724 | -0.089039 | 0.0015047 | 0.00037712
11 | 0.995 | -0.034662 | 0.0020062 | 0.00050279
12 | 0.9881 | -0.082913 | 0.0020678 | 0.00051824
13 | 0.98552 | -0.10103 | 0.001566 | 0.00039247
14 | 0.99406 | -0.041325 | 0.010001 | 0.0025064
15 | 0.99357 | -0.044717 | 0.00039935 | 0.00010009
16 | 0.99504 | -0.034415 | 0.0023174 | 0.00058081
17 | 0.99338 | -0.04612 | 0.0017434 | 0.00043693
18 | 0.99542 | -0.031688 | 0 | 0
19 | 0.99319 | -0.047458 | 0.0015883 | 0.00039806
20 | 0.99854 | -0.010086 | 0.002378 | 0.00059599
21 | 0.99305 | -0.048415 | 0 | 0
22 | 1 | 0 | -0.21297 | -0.053533
23 | 0.99926 | -0.0051758 | 0.0028894 | 0.00072414
24 | 0.98293 | -0.11963 | 0.007348 | 0.0018416
25 | 0.98294 | -0.11955 | 0.0017713 | 0.00044393
26 | 0.98271 | -0.12113 | 0 | 0
27 | 0.98394 | -0.11243 | 0.0014429 | 0.00036161
28 | 0.98246 | -0.12295 | 0 | 0
29 | 0.98395 | -0.11231 | 0.0012182 | 0.00030531
30 | 0.98206 | -0.12578 | 0.012929 | 0.0032404
31 | 0.99274 | -0.050896 | 0.0017153 | 0.00042988
32 | 0.99288 | -0.049906 | 0.002146 | 0.00053784
33 | 0.99249 | -0.052672 | 0 | 0
34 | 0.99313 | -0.048154 | 0.0037319 | 0.00093531
35 | 0.99156 | -0.059254 | 0 | 0
36 | 0.99103 | -0.062946 | 0.0015731 | 0.00039425
37 | 0.99088 | -0.064024 | 0.0024039 | 0.00060247
38 | 0.98429 | -0.10993 | 0 | 0
39 | 0.98422 | -0.11045 | 0.0035668 | 0.00089393
40 | 0.9768 | -0.16298 | 0.0043264 | 0.0010843
41 | 0.97562 | -0.17142 | 0.003869 | 0.00096966
42 | 0.97726 | -0.15968 | 0.002239 | 0.00056116
43 | 0.97547 | -0.17253 | 0.0077601 | 0.0019449
44 | 0.97833 | -0.15201 | 0.002003 | 0.00050201
45 | 0.97458 | -0.17886 | 0.00776 | 0.0019448
46 | 0.9796 | -0.14296 | 0.0036572 | 0.00091658
47 | 0.97403 | -0.18281 | 0.0074059 | 0.0018561
48 | 0.98035 | -0.13761 | 0.0033165 | 0.00083119
49 | 0.98169 | -0.1281 | 0 | 0
50 | 0.98165 | -0.12842 | 0.0011632 | 0.00029152
51 | 0.98286 | -0.11983 | 0.0020666 | 0.00051794
52 | 0.97393 | -0.18357 | 0.0012458 | 0.00031223
53 | 0.97393 | -0.18356 | 0.0020514 | 0.00051414
54 | 0.9925 | -0.0523 | 0.0027764 | 0.00069582
55 | 0.99257 | -0.051793 | 0.00091043 | 0.00022818
56 | 0.99262 | -0.051455 | 0.0002656 | 6.6565e-05
57 | 0.98374 | -0.11359 | 0.0015059 | 0.00037741
58 | 0.9845 | -0.10823 | 0.0024346 | 0.00061018
59 | 0.98143 | -0.12994 | 0.0043519 | 0.0010907
60 | 0.9864 | -0.09497 | 0.0094927 | 0.0023791
61 | 0.98514 | -0.10393 | 0.0085295 | 0.0021377
62 | 0.98609 | -0.097232 | 0.0015111 | 0.00037871
63 | 0.98609 | -0.097175 | 0.0032743 | 0.00082061
64 | 0.98621 | -0.096355 | 0.0021247 | 0.00053251
65 | 0.98626 | -0.095996 | 0.00089603 | 0.00022457
66 | 0.98647 | -0.094474 | 0 | 0
67 | 0.99349 | -0.045613 | 0.0017714 | 0.00044394
68 | 0.99386 | -0.043002 | 0.0018736 | 0.00046957
69 | 0.99347 | -0.045767 | 0.0036363 | 0.00091135
70 | 0.99663 | -0.023559 | 0.0062074 | 0.0015557
71 | 0.99691 | -0.021622 | 0.0026388 | 0.00066134
72 | 0.99804 | -0.013681 | 0.0028734 | 0.00072014
73 | 0.99775 | -0.015729 | 0.0022587 | 0.00056609
74 | 0.99697 | -0.021162 | 0.0026319 | 0.0006596
75 | 0.99304 | -0.048457 | 0 | 0
76 | 0.99283 | -0.049961 | 0 | 0
77 | 0.98696 | -0.090994 | 0.0014998 | 0.00037587
78 | 0.9907 | -0.065277 | 0.0023796 | 0.00059639
79 | 0.99075 | -0.064978 | 0.0024899 | 0.00062403
80 | 0.99303 | -0.048564 | 0.00035409 | 8.8744e-05
81 | 0.99275 | -0.050545 | 0.0019285 | 0.00048333
82 | 0.99998 | 149.9947 | 0 | 0

## res_line
| p_from_mw | q_from_mvar | p_to_mw | q_to_mvar | pl_mw | ql_mvar | i_from_ka | i_to_ka | i_ka | vm_from_pu | va_from_degree | vm_to_pu | va_to_degree | loading_percent
0 | 0.015569 | 0.0039028 | -0.015561 | -0.0039002 | 7.5229e-06 | 2.6125e-06 | 0.023444 | 0.023444 | 0.023444 | 0.98818 | -0.082409 | 0.98768 | -0.085899 | 8.683
1 | -0.017075 | -0.0042803 | 0.01709 | 0.0042857 | 1.5264e-05 | 5.3963e-06 | 0.025712 | 0.025712 | 0.025712 | 0.98818 | -0.082409 | 0.98909 | -0.075959 | 9.523
2 | 0.013899 | 0.0034836 | -0.013898 | -0.0034833 | 9.4984e-07 | 3.209e-07 | 0.02094 | 0.02094 | 0.02094 | 0.98768 | -0.085899 | 0.98761 | -0.086393 | 7.7555
3 | -0.084688 | -0.021315 | 0.084752 | 0.02134 | 6.4454e-05 | 2.4708e-05 | 0.12744 | 0.12744 | 0.12744 | 0.98909 | -0.075959 | 0.98986 | -0.070513 | 47.1998
4 | 0.067598 | 0.017029 | -0.067472 | -0.016981 | 0.00012575 | 4.8116e-05 | 0.10173 | 0.10173 | 0.10173 | 0.98909 | -0.075959 | 0.98719 | -0.089284 | 37.6768
5 | 0.012341 | 0.0030932 | -0.012337 | -0.0030919 | 4.0576e-06 | 1.32e-06 | 0.018595 | 0.018595 | 0.018595 | 0.98761 | -0.086393 | 0.98728 | -0.088768 | 6.8869
6 | -0.13752 | -0.034599 | 0.13796 | 0.034769 | 0.00044327 | 0.00016963 | 0.20677 | 0.20677 | 0.20677 | 0.98986 | -0.070513 | 0.99315 | -0.047484 | 38.2912
7 | 0.052766 | 0.013259 | -0.052705 | -0.013236 | 6.16e-05 | 2.3491e-05 | 0.079333 | 0.079333 | 0.079333 | 0.98986 | -0.070513 | 0.98867 | -0.078911 | 29.3827
8 | 0.062111 | 0.015638 | -0.062095 | -0.015632 | 1.5765e-05 | 6.0266e-06 | 0.093647 | 0.093647 | 0.093647 | 0.98719 | -0.089284 | 0.98693 | -0.091101 | 34.6842
9 | 0.01082 | 0.0027115 | -0.010819 | -0.0027114 | 4.0537e-07 | 1.2467e-07 | 0.016307 | 0.016307 | 0.016307 | 0.98728 | -0.088768 | 0.98724 | -0.089039 | 6.0398
10 | -0.14096 | -0.03552 | 0.14121 | 0.035617 | 0.00025341 | 9.6993e-05 | 0.21126 | 0.21126 | 0.21126 | 0.99315 | -0.047484 | 0.995 | -0.034662 | 39.1226
11 | 0.048583 | 0.012203 | -0.048556 | -0.012192 | 2.7016e-05 | 1.0287e-05 | 0.07313 | 0.07313 | 0.07313 | 0.98867 | -0.078911 | 0.9881 | -0.082913 | 27.0851
12 | 0.059268 | 0.014923 | -0.059186 | -0.014892 | 8.2076e-05 | 3.1358e-05 | 0.089385 | 0.089385 | 0.089385 | 0.98693 | -0.091101 | 0.98552 | -0.10103 | 33.1054
13 | 0.0093147 | 0.0023343 | -0.0093122 | -0.0023336 | 2.5213e-06 | 7.0769e-07 | 0.014039 | 0.01404 | 0.01404 | 0.98724 | -0.089039 | 0.98696 | -0.090994 | 5.1998
14 | -0.14322 | -0.036119 | 0.14328 | 0.036142 | 5.9752e-05 | 2.2873e-05 | 0.21426 | 0.21426 | 0.21426 | 0.995 | -0.034662 | 0.99542 | -0.031688 | 39.6781
15 | 0.046488 | 0.011674 | -0.04641 | -0.011645 | 7.7773e-05 | 2.9588e-05 | 0.070016 | 0.070016 | 0.070016 | 0.9881 | -0.082913 | 0.9864 | -0.09497 | 25.9318
16 | 0.05762 | 0.014499 | -0.057562 | -0.014477 | 5.7858e-05 | 2.2097e-05 | 0.08702 | 0.08702 | 0.08702 | 0.98552 | -0.10103 | 0.9845 | -0.10823 | 32.2297
17 | 0.0099774 | 0.002499 | -0.0099727 | -0.0024976 | 4.6785e-06 | 1.3639e-06 | 0.014935 | 0.014935 | 0.014935 | 0.99406 | -0.041325 | 0.99357 | -0.044717 | 5.5315
18 | -0.019978 | -0.0050054 | 0.019997 | 0.0050123 | 1.9117e-05 | 6.9081e-06 | 0.029905 | 0.029905 | 0.029905 | 0.99406 | -0.041325 | 0.99504 | -0.034415 | 11.0758
19 | 0.0095734 | 0.0023975 | -0.0095715 | -0.002397 | 1.8557e-06 | 5.2638e-07 | 0.014337 | 0.014337 | 0.014337 | 0.99357 | -0.044717 | 0.99338 | -0.04612 | 5.31
20 | -0.022315 | -0.0055931 | 0.022323 | 0.0055962 | 8.4292e-06 | 3.0844e-06 | 0.03337 | 0.03337 | 0.03337 | 0.99504 | -0.034415 | 0.99542 | -0.031688 | 12.3593
21 | 0.0078282 | 0.0019601 | -0.0078267 | -0.0019597 | 1.4474e-06 | 3.3832e-07 | 0.011725 | 0.011726 | 0.011726 | 0.99338 | -0.04612 | 0.99319 | -0.047458 | 4.3428
22 | -0.1656 | -0.041738 | 0.1661 | 0.041931 | 0.00050242 | 0.00019256 | 0.24763 | 0.24763 | 0.24763 | 0.99542 | -0.031688 | 0.99854 | -0.010086 | 45.8578
23 | 0.0062384 | 0.0015617 | -0.0062376 | -0.0015616 | 8.2477e-07 | 1.2142e-07 | 0.0093459 | 0.009346 | 0.009346 | 0.99319 | -0.047458 | 0.99305 | -0.048415 | 3.4615
24 | -0.16848 | -0.042527 | 0.16872 | 0.042619 | 0.00023898 | 9.1598e-05 | 0.25118 | 0.25118 | 0.25118 | 0.99854 | -0.010086 | 1 | 0 | 46.514
25 | 0.0003541 | 8.8214e-05 | -0.0003541 | -8.8363e-05 | 2.0411e-09 | -1.4963e-07 | 0.0005304 | 0.00053046 | 0.00053046 | 0.99305 | -0.048415 | 0.99304 | -0.048457 | 0.19647
26 | 0.0058835 | 0.0014733 | -0.0058823 | -0.0014732 | 1.2573e-06 | 1.4823e-07 | 0.0088156 | 0.0088157 | 0.0088157 | 0.99305 | -0.048415 | 0.99283 | -0.049961 | 3.2651
27 | 0.043446 | 0.010914 | -0.043415 | -0.010902 | 3.1253e-05 | 1.1863e-05 | 0.064657 | 0.064657 | 0.064657 | 1 | 0 | 0.99926 | -0.0051758 | 23.9472
28 | 0.040526 | 0.010178 | -0.040478 | -0.01016 | 4.7859e-05 | 1.8132e-05 | 0.060355 | 0.060355 | 0.060355 | 0.99926 | -0.0051758 | 0.99804 | -0.013681 | 22.3537
29 | -0.020288 | -0.0050857 | 0.020289 | 0.0050857 | 2.1925e-07 | 7.9606e-08 | 0.030714 | 0.030714 | 0.030714 | 0.98293 | -0.11963 | 0.98294 | -0.11955 | 11.3756
30 | 0.01294 | 0.0032441 | -0.012938 | -0.0032432 | 2.7038e-06 | 8.9686e-07 | 0.01959 | 0.01959 | 0.01959 | 0.98293 | -0.11963 | 0.98271 | -0.12113 | 7.2557
31 | -0.02206 | -0.0055297 | 0.022082 | 0.0055376 | 2.1755e-05 | 7.9706e-06 | 0.033396 | 0.033396 | 0.033396 | 0.98294 | -0.11955 | 0.98394 | -0.11243 | 12.3688
32 | 0.012938 | 0.0032432 | -0.012934 | -0.0032421 | 3.2447e-06 | 1.0764e-06 | 0.01959 | 0.01959 | 0.01959 | 0.98271 | -0.12113 | 0.98246 | -0.12295 | 7.2557
33 | -0.023525 | -0.0058993 | 0.023525 | 0.0058994 | 3.9533e-07 | 1.4569e-07 | 0.035578 | 0.035578 | 0.035578 | 0.98394 | -0.11243 | 0.98395 | -0.11231 | 13.1769
34 | 0.012934 | 0.0032421 | -0.012929 | -0.0032404 | 5.0689e-06 | 1.6817e-06 | 0.01959 | 0.019591 | 0.019591 | 0.98246 | -0.12295 | 0.98206 | -0.12578 | 7.2557
35 | -0.024743 | -0.0062047 | 0.024751 | 0.0062077 | 8.1593e-06 | 3.0196e-06 | 0.03742 | 0.03742 | 0.03742 | 0.98395 | -0.11231 | 0.98429 | -0.10993 | 13.8592
36 | -0.010578 | -0.0026511 | 0.01058 | 0.0026515 | 1.4504e-06 | 4.383e-07 | 0.015856 | 0.015856 | 0.015856 | 0.99274 | -0.050896 | 0.99288 | -0.049906 | 5.8725
37 | 0.0088631 | 0.0022212 | -0.0088609 | -0.0022206 | 2.178e-06 | 5.8205e-07 | 0.013285 | 0.013285 | 0.013285 | 0.99274 | -0.050896 | 0.99249 | -0.052672 | 4.9203
38 | -0.012726 | -0.0031894 | 0.012729 | 0.0031904 | 3.087e-06 | 1.0114e-06 | 0.019072 | 0.019072 | 0.019072 | 0.99288 | -0.049906 | 0.99313 | -0.048154 | 7.0637
39 | 0.0088609 | 0.0022206 | -0.0088528 | -0.0022185 | 8.0697e-06 | 2.1577e-06 | 0.013285 | 0.013285 | 0.013285 | 0.99249 | -0.052672 | 0.99156 | -0.059254 | 4.9204
40 | -0.016461 | -0.0041257 | 0.016466 | 0.0041276 | 5.4403e-06 | 1.9069e-06 | 0.024663 | 0.024663 | 0.024663 | 0.99313 | -0.048154 | 0.99347 | -0.045767 | 9.1346
41 | 0.0088528 | 0.0022185 | -0.0088483 | -0.0022172 | 4.5218e-06 | 1.2099e-06 | 0.013285 | 0.013285 | 0.013285 | 0.99156 | -0.059254 | 0.99103 | -0.062946 | 4.9205
42 | 0.0072752 | 0.001823 | -0.0072742 | -0.0018228 | 1.0857e-06 | 2.2971e-07 | 0.010923 | 0.010924 | 0.010924 | 0.99103 | -0.062946 | 0.99088 | -0.064024 | 4.0458
43 | 0.0048703 | 0.0012203 | -0.0048696 | -0.0012203 | 6.4285e-07 | -8.08e-10 | 0.0073136 | 0.0073137 | 0.0073137 | 0.99088 | -0.064024 | 0.99075 | -0.064978 | 2.7088
44 | 0.0035671 | 0.00089385 | -0.0035668 | -0.00089393 | 2.5717e-07 | -8.1213e-08 | 0.0053925 | 0.0053926 | 0.0053926 | 0.98429 | -0.10993 | 0.98422 | -0.11045 | 1.9973
45 | -0.028318 | -0.0071016 | 0.028342 | 0.0071104 | 2.359e-05 | 8.8105e-06 | 0.042812 | 0.042812 | 0.042812 | 0.98429 | -0.10993 | 0.98514 | -0.10393 | 15.8564
46 | 0.030154 | 0.007564 | -0.030119 | -0.0075508 | 3.5223e-05 | 1.3213e-05 | 0.045938 | 0.045938 | 0.045938 | 0.9768 | -0.16298 | 0.97562 | -0.17142 | 17.014
47 | -0.03448 | -0.0086483 | 0.034496 | 0.0086543 | 1.5803e-05 | 5.9631e-06 | 0.052528 | 0.052528 | 0.052528 | 0.9768 | -0.16298 | 0.97726 | -0.15968 | 19.4549
48 | 0.02625 | 0.0065812 | -0.026246 | -0.0065796 | 4.0466e-06 | 1.5059e-06 | 0.040037 | 0.040037 | 0.040037 | 0.97562 | -0.17142 | 0.97547 | -0.17253 | 14.8285
49 | -0.036735 | -0.0092154 | 0.036774 | 0.0092302 | 3.9114e-05 | 1.4792e-05 | 0.055938 | 0.055937 | 0.055938 | 0.97726 | -0.15968 | 0.97833 | -0.15201 | 20.7176
50 | 0.018486 | 0.0046348 | -0.018469 | -0.004629 | 1.6193e-05 | 5.8212e-06 | 0.028199 | 0.028199 | 0.028199 | 0.97547 | -0.17253 | 0.97458 | -0.17886 | 10.4443
51 | -0.038777 | -0.0097322 | 0.038826 | 0.0097507 | 4.8774e-05 | 1.8477e-05 | 0.058984 | 0.058984 | 0.058984 | 0.97833 | -0.15201 | 0.9796 | -0.14296 | 21.8459
52 | 0.010709 | 0.0026841 | -0.010703 | -0.0026823 | 5.852e-06 | 1.8139e-06 | 0.016351 | 0.016351 | 0.016351 | 0.97458 | -0.17886 | 0.97403 | -0.18281 | 6.0561
53 | -0.042483 | -0.010667 | 0.042515 | 0.010679 | 3.1613e-05 | 1.2006e-05 | 0.064539 | 0.064539 | 0.064539 | 0.9796 | -0.14296 | 0.98035 | -0.13761 | 23.9034
54 | 0.0032976 | 0.00082622 | -0.0032973 | -0.00082636 | 3.4418e-07 | -1.3811e-07 | 0.0050376 | 0.0050377 | 0.0050377 | 0.97403 | -0.18281 | 0.97393 | -0.18356 | 1.8658
55 | -0.045831 | -0.01151 | 0.045892 | 0.011534 | 6.0703e-05 | 2.3094e-05 | 0.069573 | 0.069573 | 0.069573 | 0.98035 | -0.13761 | 0.98169 | -0.1281 | 25.7678
56 | 0.0055162 | 0.0013822 | -0.005516 | -0.0013821 | 2.4604e-07 | 2.3324e-08 | 0.0083612 | 0.0083612 | 0.0083612 | 0.98169 | -0.1281 | 0.98165 | -0.12842 | 3.0967
57 | -0.051408 | -0.012916 | 0.051467 | 0.012938 | 5.923e-05 | 2.2583e-05 | 0.077934 | 0.077934 | 0.077934 | 0.98169 | -0.1281 | 0.98286 | -0.11983 | 28.8645
58 | 0.0043528 | 0.0010906 | -0.0043519 | -0.0010907 | 9.182e-07 | -7.4057e-08 | 0.006598 | 0.0065982 | 0.0065982 | 0.98165 | -0.12842 | 0.98143 | -0.12994 | 2.4438
59 | -0.053534 | -0.013456 | 0.053581 | 0.013474 | 4.6538e-05 | 1.7755e-05 | 0.081063 | 0.081063 | 0.081063 | 0.98286 | -0.11983 | 0.98374 | -0.11359 | 30.0232
60 | -0.0012458 | -0.00031223 | 0.0012458 | 0.00031222 | 2.148e-09 | -1.0998e-08 | 0.0019034 | 0.0019034 | 0.0019034 | 0.97393 | -0.18357 | 0.97393 | -0.18356 | 0.70497
61 | -0.0027764 | -0.00069582 | 0.0027766 | 0.00069567 | 1.9455e-07 | -1.5774e-07 | 0.0041625 | 0.0041624 | 0.0041625 | 0.9925 | -0.0523 | 0.99257 | -0.051793 | 1.5417
62 | -0.003687 | -0.00092384 | 0.0036872 | 0.00092379 | 1.724e-07 | -5.0586e-08 | 0.0055273 | 0.0055272 | 0.0055273 | 0.99257 | -0.051793 | 0.99262 | -0.051455 | 2.0471
63 | -0.0039528 | -0.00099036 | 0.0039536 | 0.00099019 | 8.1677e-07 | -1.6787e-07 | 0.0059254 | 0.0059252 | 0.0059254 | 0.99262 | -0.051455 | 0.99283 | -0.049961 | 2.1946
64 | -0.055086 | -0.013851 | 0.055128 | 0.013867 | 4.1179e-05 | 1.5717e-05 | 0.08334 | 0.08334 | 0.08334 | 0.98374 | -0.11359 | 0.9845 | -0.10823 | 30.8668
65 | 0.036917 | 0.0092654 | -0.036871 | -0.0092481 | 4.5854e-05 | 1.7334e-05 | 0.055696 | 0.055696 | 0.055696 | 0.9864 | -0.09497 | 0.98514 | -0.10393 | 20.6281
66 | -0.0015111 | -0.00037871 | 0.0015111 | 0.00037867 | 1.203e-08 | -4.2673e-08 | 0.0022802 | 0.0022802 | 0.0022802 | 0.98609 | -0.097232 | 0.98609 | -0.097175 | 0.84453
67 | -0.0047854 | -0.0011993 | 0.0047859 | 0.0011993 | 5.4328e-07 | -4.0739e-09 | 0.0072211 | 0.007221 | 0.0072211 | 0.98609 | -0.097175 | 0.98621 | -0.096355 | 2.6745
68 | -0.0069106 | -0.0017318 | 0.006911 | 0.0017319 | 3.4272e-07 | 6.7351e-08 | 0.010427 | 0.010427 | 0.010427 | 0.98621 | -0.096355 | 0.98626 | -0.095996 | 3.8618
69 | -0.007807 | -0.0019564 | 0.0078087 | 0.0019568 | 1.6455e-06 | 3.9028e-07 | 0.011779 | 0.011779 | 0.011779 | 0.98626 | -0.095996 | 0.98647 | -0.094474 | 4.3625
70 | -0.0078087 | -0.0019568 | 0.0078124 | 0.0019577 | 3.7612e-06 | 8.9167e-07 | 0.011779 | 0.011778 | 0.011779 | 0.98647 | -0.094474 | 0.98696 | -0.090994 | 4.3625
71 | -0.021874 | -0.005483 | 0.021882 | 0.0054859 | 7.91e-06 | 2.8893e-06 | 0.032763 | 0.032763 | 0.032763 | 0.99349 | -0.045613 | 0.99386 | -0.043002 | 12.1344
72 | 0.020103 | 0.0050391 | -0.020103 | -0.0050389 | 4.3099e-07 | 1.559e-07 | 0.03011 | 0.03011 | 0.03011 | 0.99349 | -0.045613 | 0.99347 | -0.045767 | 11.1518
73 | -0.023756 | -0.0059555 | 0.02382 | 0.0059791 | 6.4147e-05 | 2.3616e-05 | 0.035568 | 0.035568 | 0.035568 | 0.99386 | -0.043002 | 0.99663 | -0.023559 | 13.1734
74 | -0.030027 | -0.0075348 | 0.030035 | 0.0075378 | 8.0719e-06 | 3.0207e-06 | 0.044836 | 0.044836 | 0.044836 | 0.99663 | -0.023559 | 0.99691 | -0.021622 | 16.6058
75 | -0.032674 | -0.0081992 | 0.032676 | 0.0082 | 2.0877e-06 | 7.8463e-07 | 0.048774 | 0.048774 | 0.048774 | 0.99691 | -0.021622 | 0.99697 | -0.021162 | 18.0646
76 | 0.037604 | 0.0094398 | -0.037594 | -0.0094357 | 1.0695e-05 | 4.0423e-06 | 0.056071 | 0.056071 | 0.056071 | 0.99804 | -0.013681 | 0.99775 | -0.015729 | 20.767
77 | 0.035335 | 0.0088696 | -0.035308 | -0.0088596 | 2.6638e-05 | 1.0045e-05 | 0.052702 | 0.052702 | 0.052702 | 0.99775 | -0.015729 | 0.99697 | -0.021162 | 19.5194
78 | 0.0003541 | 8.8363e-05 | -0.00035409 | -8.8744e-05 | 5.1902e-09 | -3.8033e-07 | 0.00053046 | 0.00053059 | 0.00053059 | 0.99304 | -0.048457 | 0.99303 | -0.048564 | 0.19652
79 | 0.0019287 | 0.00048301 | -0.0019285 | -0.00048333 | 1.557e-07 | -3.2627e-07 | 0.0028905 | 0.0028906 | 0.0028906 | 0.99283 | -0.049961 | 0.99275 | -0.050545 | 1.0706
80 | -0.0023796 | -0.00059639 | 0.0023797 | 0.00059627 | 9.8582e-08 | -1.2134e-07 | 0.0035741 | 0.0035741 | 0.0035741 | 0.9907 | -0.065277 | 0.99075 | -0.064978 | 1.3238

## res_trafo
| p_hv_mw | q_hv_mvar | p_lv_mw | q_lv_mvar | pl_mw | ql_mvar | i_hv_ka | i_lv_ka | vm_hv_pu | va_hv_degree | vm_lv_pu | va_lv_degree | loading_percent
0 | 2.5187e-16 | 8.8016e-16 | 0.00079998 | 7.4552e-08 | 0.00079998 | 7.4552e-08 | 2.6429e-17 | 0.0011547 | 0.99998 | 149.9947 | 1 | 0 | 0.31999

## res_ext_grid
| p_mw | q_mvar
0 | 0.21577 | 0.054235

## res_load
| p_mw | q_mvar
0 | 0.0015063 | 0.00037751
1 | 0.0016623 | 0.00041661
2 | 0.0015565 | 0.00039009
3 | 0.0053606 | 0.0013435
4 | 0.0015175 | 0.00038033
5 | 0.0029965 | 0.00075099
6 | 0.0041219 | 0.001033
7 | 0.0028273 | 0.00070858
8 | 0.0015047 | 0.00037712
9 | 0.0020062 | 0.00050279
10 | 0.0020678 | 0.00051824
11 | 0.001566 | 0.00039247
12 | 0.010001 | 0.0025064
13 | 0.00039935 | 0.00010009
14 | 0.0023174 | 0.00058081
15 | 0.0017434 | 0.00043693
16 | 0.0015883 | 0.00039806
17 | 0.002378 | 0.00059599
18 | 0.002802 | 0.00070226
19 | 0.0028894 | 0.00072414
20 | 0.007348 | 0.0018416
21 | 0.0017713 | 0.00044393
22 | 0.0014429 | 0.00036161
23 | 0.0012182 | 0.00030531
24 | 0.012929 | 0.0032404
25 | 0.0017153 | 0.00042988
26 | 0.002146 | 0.00053784
27 | 0.0037319 | 0.00093531
28 | 0.0015731 | 0.00039425
29 | 0.0024039 | 0.00060247
30 | 0.0035668 | 0.00089393
31 | 0.0043264 | 0.0010843
32 | 0.003869 | 0.00096966
33 | 0.002239 | 0.00056116
34 | 0.0077601 | 0.0019449
35 | 0.002003 | 0.00050201
36 | 0.00776 | 0.0019448
37 | 0.0036572 | 0.00091658
38 | 0.0074059 | 0.0018561
39 | 0.0033165 | 0.00083119
40 | 0.0011632 | 0.00029152
41 | 0.0020666 | 0.00051794
42 | 0.0012458 | 0.00031223
43 | 0.0020514 | 0.00051414
44 | 0.0027764 | 0.00069582
45 | 0.00091043 | 0.00022818
46 | 0.0002656 | 6.6565e-05
47 | 0.0015059 | 0.00037741
48 | 0.0024346 | 0.00061018
49 | 0.0043519 | 0.0010907
50 | 0.0094927 | 0.0023791
51 | 0.0085295 | 0.0021377
52 | 0.0015111 | 0.00037871
53 | 0.0032743 | 0.00082061
54 | 0.0021247 | 0.00053251
55 | 0.00089603 | 0.00022457
56 | 0.0017714 | 0.00044394
57 | 0.0018736 | 0.00046957
58 | 0.0036363 | 0.00091135
59 | 0.0062074 | 0.0015557
60 | 0.0026388 | 0.00066134
61 | 0.0028734 | 0.00072014
62 | 0.0022587 | 0.00056609
63 | 0.0026319 | 0.0006596
64 | 0.0014998 | 0.00037587
65 | 0.0023796 | 0.00059639
66 | 0.0024899 | 0.00062403
67 | 0.00035409 | 8.8744e-05
68 | 0.0019285 | 0.00048333

## dtypes
| element | column | dtype
0 | bus | name | object
1 | bus | vn_kv | float64
2 | bus | type | object
3 | bus | zone | object
4 | bus | in_service | bool
5 | load | name | object
6 | load | bus | uint32
7 | load | p_mw | float64
8 | load | q_mvar | float64
9 | load | const_z_percent | float64
10 | load | const_i_percent | float64
11 | load | sn_mva | float64
12 | load | scaling | float64
13 | load | in_service | bool
14 | load | type | object
15 | ext_grid | name | object
16 | ext_grid | bus | uint32
17 | ext_grid | vm_pu | float64
18 | ext_grid | va_degree | float64
19 | ext_grid | slack_weight | float64
20 | ext_grid | in_service | bool
21 | line | name | object
22 | line | std_type | object
23 | line | from_bus | uint32
24 | line | to_bus | uint32
25 | line | length_km | float64
26 | line | r_ohm_per_km | float64
27 | line | x_ohm_per_km | float64
28 | line | c_nf_per_km | float64
29 | line | g_us_per_km | float64
30 | line | max_i_ka | float64
31 | line | df | float64
32 | line | parallel | uint32
33 | line | type | object
34 | line | in_service | bool
35 | trafo | name | object
36 | trafo | std_type | object
37 | trafo | hv_bus | uint32
38 | trafo | lv_bus | uint32
39 | trafo | sn_mva | float64
40 | trafo | vn_hv_kv | float64
41 | trafo | vn_lv_kv | float64
42 | trafo | vk_percent | float64
43 | trafo | vkr_percent | float64
44 | trafo | pfe_kw | float64
45 | trafo | i0_percent | float64
46 | trafo | shift_degree | float64
47 | trafo | tap_side | object
48 | trafo | tap_neutral | int32
49 | trafo | tap_min | int32
50 | trafo | tap_max | int32
51 | trafo | tap_step_percent | float64
52 | trafo | tap_step_degree | float64
53 | trafo | tap_pos | int32
54 | trafo | tap_phase_shifter | bool
55 | trafo | parallel | uint32
56 | trafo | df | float64
57 | trafo | in_service | bool
58 | line_geodata | coords | object
59 | bus_geodata | x | float64
60 | bus_geodata | y | float64
61 | bus_geodata | coords | object
62 | res_bus | vm_pu | float64
63 | res_bus | va_degree | float64
64 | res_bus | p_mw | float64
65 | res_bus | q_mvar | float64
66 | res_line | p_from_mw | float64
67 | res_line | q_from_mvar | float64
68 | res_line | p_to_mw | float64
69 | res_line | q_to_mvar | float64
70 | res_line | pl_mw | float64
71 | res_line | ql_mvar | float64
72 | res_line | i_from_ka | float64
73 | res_line | i_to_ka | float64
74 | res_line | i_ka | float64
75 | res_line | vm_from_pu | float64
76 | res_line | va_from_degree | float64
77 | res_line | vm_to_pu | float64
78 | res_line | va_to_degree | float64
79 | res_line | loading_percent | float64
80 | res_trafo | p_hv_mw | float64
81 | res_trafo | q_hv_mvar | float64
82 | res_trafo | p_lv_mw | float64
83 | res_trafo | q_lv_mvar | float64
84 | res_trafo | pl_mw | float64
85 | res_trafo | ql_mvar | float64
86 | res_trafo | i_hv_ka | float64
87 | res_trafo | i_lv_ka | float64
88 | res_trafo | vm_hv_pu | float64
89 | res_trafo | va_hv_degree | float64
90 | res_trafo | vm_lv_pu | float64
91 | res_trafo | va_lv_degree | float64
92 | res_trafo | loading_percent | float64
93 | res_ext_grid | p_mw | float64
94 | res_ext_grid | q_mvar | float64
95 | res_load | p_mw | float64
96 | res_load | q_mvar | float64

## parameters
| version | format_version | converged | OPF_converged | name | f_hz | sn_mva
0 | 2.14.6 | 2.14.0 | TRUE | FALSE |  | 50 | 1