## bus
| name | vn_kv | type | zone | in_service
0 | bus_LV_2402-5_0_4_node_0 | 0.4 | n |  | TRUE
1 | bus_LV_2402-5_0_4_node_1 | 0.4 | n |  | TRUE
2 | bus_LV_2402-5_0_4_node_2 | 0.4 | n |  | TRUE
3 | bus_LV_2402-5_0_4_node_4 | 0.4 | n |  | TRUE
4 | bus_LV_2402-5_0_4_node_5 | 0.4 | n |  | TRUE
5 | bus_LV_2402-5_0_4_node_3 | 0.4 | n |  | TRUE
6 | bus_LV_2402-5_0_4_node_14 | 0.4 | n |  | TRUE
7 | bus_LV_2402-5_0_4_node_11 | 0.4 | n |  | TRUE
8 | bus_LV_2402-5_0_4_node_19 | 0.4 | n |  | TRUE
9 | bus_LV_2402-5_0_4_node_32 | 0.4 | n |  | TRUE
10 | bus_LV_2402-5_0_4_node_37 | 0.4 | n |  | TRUE
11 | bus_LV_2402-5_0_4_node_12 | 0.4 | n |  | TRUE
12 | bus_LV_2402-5_0_4_node_20 | 0.4 | n |  | TRUE
13 | bus_LV_2402-5_0_4_node_6 | 0.4 | n |  | TRUE
14 | bus_LV_2402-5_0_4_node_7 | 0.4 | n |  | TRUE
15 | bus_LV_2402-5_0_4_node_8 | 0.4 | n |  | TRUE
16 | bus_LV_2402-5_0_4_node_9 | 0.4 | n |  | TRUE
17 | bus_LV_2402-5_0_4_node_10 | 0.4 | n |  | TRUE
18 | bus_LV_2402-5_0_4_node_22 | 0.4 | n |  | TRUE
19 | bus_LV_2402-5_0_4_node_29 | 0.4 | n |  | TRUE
20 | bus_LV_2402-5_0_4_node_30 | 0.4 | n |  | TRUE
21 | bus_LV_2402-5_0_4_node_13 | 0.4 | n |  | TRUE
22 | bus_LV_2402-5_0_4_node_38 | 0.4 | n |  | TRUE
23 | bus_LV_2402-5_0_4_node_15 | 0.4 | n |  | TRUE
24 | bus_LV_2402-5_0_4_node_16 | 0.4 | n |  | TRUE
25 | bus_LV_2402-5_0_4_node_18 | 0.4 | n |  | TRUE
26 | bus_LV_2402-5_0_4_node_46 | 0.4 | n |  | TRUE
27 | bus_LV_2402-5_0_4_node_47 | 0.4 | n |  | TRUE
28 | bus_LV_2402-5_0_4_node_45 | 0.4 | n |  | TRUE
29 | bus_LV_2402-5_0_4_node_21 | 0.4 | n |  | TRUE
30 | bus_LV_2402-5_0_4_node_23 | 0.4 | n |  | TRUE
31 | bus_LV_2402-5_0_4_node_24 | 0.4 | n |  | TRUE
32 | bus_LV_2402-5_0_4_node_25 | 0.4 | n |  | TRUE
33 | bus_LV_2402-5_0_4_node_27 | 0.4 | n |  | TRUE
34 | bus_LV_2402-5_0_4_node_28 | 0.4 | n |  | TRUE
35 | bus_LV_2402-5_0_4_node_34 | 0.4 | n |  | TRUE
36 | bus_LV_2402-5_0_4_node_36 | 0.4 | n |  | TRUE
37 | bus_LV_2402-5_0_4_node_33 | 0.4 | n |  | TRUE
38 | bus_LV_2402-5_0_4_node_35 | 0.4 | n |  | TRUE
39 | bus_LV_2402-5_0_4_node_42 | 0.4 | n |  | TRUE
40 | bus_LV_2402-5_0_4_node_39 | 0.4 | n |  | TRUE
41 | bus_LV_2402-5_0_4_node_43 | 0.4 | n |  | TRUE
42 | bus_LV_2402-5_0_4_node_40 | 0.4 | n |  | TRUE
43 | bus_LV_2402-5_0_4_node_41 | 0.4 | n |  | TRUE
44 | bus_MV_334_0_node_89 | 20 | n |  | TRUE

## load
| name | bus | p_mw | q_mvar | const_z_percent | const_i_percent | sn_mva | scaling | in_service | type
0 | LV_2402-5_0_4_load_0 | 0 | 0.046647 | 0.011691 | 0 | 0 |  | 1 | TRUE | wye
1 | LV_2402-5_0_4_load_4 | 3 | 0.0027514 | 0.00068958 | 0 | 0 |  | 1 | TRUE | wye
2 | LV_2402-5_0_4_load_5 | 4 | 0.032827 | 0.0082273 | 0 | 0 |  | 1 | TRUE | wye
3 | LV_2402-5_0_4_load_14 | 6 | 0.0045217 | 0.0011332 | 0 | 0 |  | 1 | TRUE | wye
4 | LV_2402-5_0_4_load_11 | 7 | 0.0011287 | 0.00028287 | 0 | 0 |  | 1 | TRUE | wye
5 | LV_2402-5_0_4_load_19 | 8 | 0.015659 | 0.0039245 | 0 | 0 |  | 1 | TRUE | wye
6 | LV_2402-5_0_4_load_32 | 9 | 0.036513 | 0.0091511 | 0 | 0 |  | 1 | TRUE | wye
7 | LV_2402-5_0_4_load_37 | 10 | 0.000811 | 0.00020325 | 0 | 0 |  | 1 | TRUE | wye
8 | LV_2402-5_0_4_load_12 | 11 | 0.0038513 | 0.00096524 | 0 | 0 |  | 1 | TRUE | wye
9 | LV_2402-5_0_4_load_6 | 13 | 0.0042925 | 0.0010758 | 0 | 0 |  | 1 | TRUE | wye
10 | LV_2402-5_0_4_load_7 | 14 | 0.0019054 | 0.00047754 | 0 | 0 |  | 1 | TRUE | wye
11 | LV_2402-5_0_4_load_8 | 15 | 0.0034211 | 0.0008574 | 0 | 0 |  | 1 | TRUE | wye
12 | LV_2402-5_0_4_load_10 | 17 | 0.0017845 | 0.00044724 | 0 | 0 |  | 1 | TRUE | wye
13 | LV_2402-5_0_4_load_22 | 18 | 0.015223 | 0.0038153 | 0 | 0 |  | 1 | TRUE | wye
14 | LV_2402-5_0_4_load_29 | 19 | 0.0094694 | 0.0023733 | 0 | 0 |  | 1 | TRUE | wye
15 | LV_2402-5_0_4_load_30 | 20 | 0.0030341 | 0.00076041 | 0 | 0 |  | 1 | TRUE | wye
16 | LV_2402-5_0_4_load_13 | 21 | 0.0023836 | 0.00059739 | 0 | 0 |  | 1 | TRUE | wye
17 | LV_2402-5_0_4_load_38 | 22 | 0.0011666 | 0.00029237 | 0 | 0 |  | 1 | TRUE | wye
18 | LV_2402-5_0_4_load_15 | 23 | 0.0024482 | 0.00061358 | 0 | 0 |  | 1 | TRUE | wye
19 | LV_2402-5_0_4_load_16 | 24 | 0.0059605 | 0.0014938 | 0 | 0 |  | 1 | TRUE | wye
20 | LV_2402-5_0_4_load_47 | 27 | 0.0095076 | 0.0023828 | 0 | 0 |  | 1 | TRUE | wye
21 | LV_2402-5_0_4_load_21 | 29 | 0.00050378 | 0.00012626 | 0 | 0 |  | 1 | TRUE | wye
22 | LV_2402-5_0_4_load_23 | 30 | 0.0012611 | 0.00031605 | 0 | 0 |  | 1 | TRUE | wye
23 | LV_2402-5_0_4_load_24 | 31 | 0.010099 | 0.0025312 | 0 | 0 |  | 1 | TRUE | wye
24 | LV_2402-5_0_4_load_27 | 33 | 0.00069011 | 0.00017296 | 0 | 0 |  | 1 | TRUE | wye
25 | LV_2402-5_0_4_load_28 | 34 | 0.001189 | 0.000298 | 0 | 0 |  | 1 | TRUE | wye
26 | LV_2402-5_0_4_load_33 | 37 | 0.0005549 | 0.00013907 | 0 | 0 |  | 1 | TRUE | wye
27 | LV_2402-5_0_4_load_35 | 38 | 0.0044895 | 0.0011252 | 0 | 0 |  | 1 | TRUE | wye
28 | LV_2402-5_0_4_load_39 | 40 | 0.0027493 | 0.00068903 | 0 | 0 |  | 1 | TRUE | wye
29 | LV_2402-5_0_4_load_43 | 41 | 0.001736 | 0.00043507 | 0 | 0 |  | 1 | TRUE | wye
30 | LV_2402-5_0_4_load_40 | 42 | 0.0036705 | 0.00091992 | 0 | 0 |  | 1 | TRUE | wye
31 | LV_2402-5_0_4_load_41 | 43 | 0.0007706 | 0.00019313 | 0 | 0 |  | 1 | TRUE | wye

## ext_grid
| name | bus | vm_pu | va_degree | slack_weight | in_service
0 |  | 3 | 1 | 0 | 1 | TRUE

## line
| name | std_type | from_bus | to_bus | length_km | r_ohm_per_km | x_ohm_per_km | c_nf_per_km | g_us_per_km | max_i_ka | df | parallel | type | in_service
0 | LV_2402-5_0_4_line_0 | NAYY 4x150 SE | 0 | 1 | 0.096999 | 0.208 | 0.08 | 261 | 0 | 0.27 | 1 | 2 | cs | TRUE
1 | LV_2402-5_0_4_line_1 | NAYY 4x150 SE | 0 | 2 | 0.053684 | 0.208 | 0.08 | 261 | 0 | 0.27 | 1 | 1 | cs | TRUE
2 | LV_2402-5_0_4_line_2 | NAYY 4x150 SE | 1 | 3 | 0.044933 | 0.208 | 0.08 | 261 | 0 | 0.27 | 1 | 2 | cs | TRUE
3 | LV_2402-5_0_4_line_3 | NAYY 4x150 SE | 2 | 4 | 0.0065137 | 0.208 | 0.08 | 261 | 0 | 0.27 | 1 | 1 | cs | TRUE
4 | LV_2402-5_0_4_line_4 | NAYY 4x150 SE | 3 | 8 | 0.053841 | 0.208 | 0.08 | 261 | 0 | 0.27 | 1 | 2 | cs | TRUE
5 | LV_2402-5_0_4_line_5 | NAYY 4x150 SE | 4 | 9 | 0.061505 | 0.208 | 0.08 | 261 | 0 | 0.27 | 1 | 1 | cs | TRUE
6 | LV_2402-5_0_4_line_6 | NAYY 4x150 SE | 5 | 6 | 0.023782 | 0.208 | 0.08 | 261 | 0 | 0.27 | 1 | 2 | cs | TRUE
7 | LV_2402-5_0_4_line_7 | NAYY 4x150 SE | 5 | 7 | 0.029124 | 0.208 | 0.08 | 261 | 0 | 0.27 | 1 | 2 | cs | TRUE
8 | LV_2402-5_0_4_line_8 | NAYY 4x150 SE | 6 | 10 | 0.044487 | 0.208 | 0.08 | 261 | 0 | 0.27 | 1 | 2 | cs | TRUE
9 | LV_2402-5_0_4_line_9 | NAYY 4x150 SE | 7 | 11 | 0.01444 | 0.208 | 0.08 | 261 | 0 | 0.27 | 1 | 2 | cs | TRUE
10 | LV_2402-5_0_4_line_10 | NAYY 4x150 SE | 8 | 12 | 0.069013 | 0.208 | 0.08 | 261 | 0 | 0.27 | 1 | 2 | cs | TRUE
11 | LV_2402-5_0_4_line_11 | NAYY 4x150 SE | 10 | 22 | 0.03386 | 0.208 | 0.08 | 261 | 0 | 0.27 | 1 | 2 | cs | TRUE
12 | LV_2402-5_0_4_line_12 | NAYY 4x150 SE | 11 | 21 | 0.0048211 | 0.208 | 0.08 | 261 | 0 | 0.27 | 1 | 2 | cs | TRUE
13 | LV_2402-5_0_4_line_13 | NAYY 4x150 SE | 12 | 29 | 0.0071788 | 0.208 | 0.08 | 261 | 0 | 0.27 | 1 | 1 | cs | TRUE
14 | LV_2402-5_0_4_line_14 | NAYY 4x150 SE | 12 | 18 | 0.043543 | 0.208 | 0.08 | 261 | 0 | 0.27 | 1 | 2 | cs | TRUE
15 | LV_2402-5_0_4_line_15 | NAYY 4x150 SE | 13 | 14 | 0.005962 | 0.208 | 0.08 | 261 | 0 | 0.27 | 1 | 2 | cs | TRUE
16 | LV_2402-5_0_4_line_16 | NAYY 4x150 SE | 13 | 15 | 0.024037 | 0.208 | 0.08 | 261 | 0 | 0.27 | 1 | 2 | cs | TRUE
17 | LV_2402-5_0_4_line_17 | NAYY 4x150 SE | 14 | 16 | 0.018819 | 0.208 | 0.08 | 261 | 0 | 0.27 | 1 | 2 | cs | TRUE
18 | LV_2402-5_0_4_line_18 | NAYY 4x150 SE | 15 | 17 | 0.0011126 | 0.208 | 0.08 | 261 | 0 | 0.27 | 1 | 2 | cs | TRUE
19 | LV_2402-5_0_4_line_19 | NAYY 4x150 SE | 16 | 18 | 0.052311 | 0.208 | 0.08 | 261 | 0 | 0.27 | 1 | 2 | cs | TRUE
20 | LV_2402-5_0_4_line_20 | NAYY 4x150 SE | 17 | 19 | 0.045006 | 0.208 | 0.08 | 261 | 0 | 0.27 | 1 | 2 | cs | TRUE
21 | LV_2402-5_0_4_line_21 | NAYY 4x150 SE | 19 | 20 | 0.022361 | 0.208 | 0.08 | 261 | 0 | 0.27 | 1 | 2 | cs | TRUE
22 | LV_2402-5_0_4_line_22 | NAYY 4x150 SE | 20 | 21 | 0.0038453 | 0.208 | 0.08 | 261 | 0 | 0.27 | 1 | 2 | cs | TRUE
23 | LV_2402-5_0_4_line_23 | NAYY 4x150 SE | 22 | 39 | 0.014745 | 0.208 | 0.08 | 261 | 0 | 0.27 | 1 | 2 | cs | TRUE
24 | LV_2402-5_0_4_line_24 | NAYY 4x150 SE | 23 | 24 | 0.005515 | 0.208 | 0.08 | 261 | 0 | 0.27 | 1 | 1 | cs | TRUE
25 | LV_2402-5_0_4_line_25 | NAYY 4x150 SE | 24 | 25 | 0.0056485 | 0.208 | 0.08 | 261 | 0 | 0.27 | 1 | 1 | cs | TRUE
26 | LV_2402-5_0_4_line_26 | NAYY 4x150 SE | 25 | 26 | 0.045596 | 0.208 | 0.08 | 261 | 0 | 0.27 | 1 | 1 | cs | TRUE
27 | LV_2402-5_0_4_line_27 | NAYY 4x150 SE | 26 | 27 | 0.028232 | 0.208 | 0.08 | 261 | 0 | 0.27 | 1 | 1 | cs | TRUE
28 | LV_2402-5_0_4_line_28 | NAYY 4x150 SE | 26 | 28 | 0.022196 | 0.208 | 0.08 | 261 | 0 | 0.27 | 1 | 1 | cs | TRUE
29 | LV_2402-5_0_4_line_29 | NAYY 4x150 SE | 28 | 41 | 0.020412 | 0.208 | 0.08 | 261 | 0 | 0.27 | 1 | 2 | cs | TRUE
30 | LV_2402-5_0_4_line_30 | NAYY 4x150 SE | 30 | 31 | 0.03087 | 0.208 | 0.08 | 261 | 0 | 0.27 | 1 | 1 | cs | TRUE
31 | LV_2402-5_0_4_line_31 | NAYY 4x150 SE | 30 | 32 | 0.0046088 | 0.208 | 0.08 | 261 | 0 | 0.27 | 1 | 1 | cs | TRUE
32 | LV_2402-5_0_4_line_32 | NAYY 4x150 SE | 32 | 33 | 0.016075 | 0.208 | 0.08 | 261 | 0 | 0.27 | 1 | 1 | cs | TRUE
33 | LV_2402-5_0_4_line_33 | NAYY 4x150 SE | 32 | 34 | 0.020522 | 0.208 | 0.08 | 261 | 0 | 0.27 | 1 | 1 | cs | TRUE
34 | LV_2402-5_0_4_line_34 | NAYY 4x150 SE | 34 | 35 | 0.0011833 | 0.208 | 0.08 | 261 | 0 | 0.27 | 1 | 1 | cs | TRUE
35 | LV_2402-5_0_4_line_35 | NAYY 4x150 SE | 35 | 36 | 0.031481 | 0.208 | 0.08 | 261 | 0 | 0.27 | 1 | 1 | cs | TRUE
36 | LV_2402-5_0_4_line_36 | NAYY 4x150 SE | 35 | 37 | 0.014663 | 0.208 | 0.08 | 261 | 0 | 0.27 | 1 | 1 | cs | TRUE
37 | LV_2402-5_0_4_line_37 | NAYY 4x150 SE | 36 | 39 | 0.00331 | 0.208 | 0.08 | 261 | 0 | 0.27 | 1 | 2 | cs | TRUE
38 | LV_2402-5_0_4_line_38 | NAYY 4x150 SE | 36 | 40 | 0.024996 | 0.208 | 0.08 | 261 | 0 | 0.27 | 1 | 1 | cs | TRUE
39 | LV_2402-5_0_4_line_39 | NAYY 4x150 SE | 37 | 38 | 0.031152 | 0.208 | 0.08 | 261 | 0 | 0.27 | 1 | 1 | cs | TRUE
40 | LV_2402-5_0_4_line_40 | NAYY 4x150 SE | 39 | 41 | 0.020969 | 0.208 | 0.08 | 261 | 0 | 0.27 | 1 | 2 | cs | TRUE
41 | LV_2402-5_0_4_line_41 | NAYY 4x150 SE | 40 | 42 | 0.0014352 | 0.208 | 0.08 | 261 | 0 | 0.27 | 1 | 1 | cs | TRUE
42 | LV_2402-5_0_4_line_42 | NAYY 4x150 SE | 42 | 43 | 0.024972 | 0.208 | 0.08 | 261 | 0 | 0.27 | 1 | 1 | cs | TRUE

## trafo
| name | std_type | hv_bus | lv_bus | sn_mva | vn_hv_kv | vn_lv_kv | vk_percent | vkr_percent | pfe_kw | i0_percent | shift_degree | tap_side | tap_neutral | tap_min | tap_max | tap_step_percent | tap_step_degree | tap_pos | tap_phase_shifter | parallel | df | in_service
0 | LV_2402-5_0_4_trafo_4 | 0.25 MVA 20/0.4 kV | 44 | 3 | 0.25 | 20 | 0.4 | 6 | 1.44 | 0.8 | 0.32 | 150 | hv | 0 | -2 | 2 | 2.5 | 0 | 0 | FALSE | 1 | 1 | TRUE

## line_geodata
| x0 | y0 | x1 | y1 | x2 | y2 | x3 | y3 | x4 | y4 | x5 | y5 | x6 | y6
0 | 2628460.4 | 1240018.597 | 2628452.4042 | 1240036.6035 | 2628434.3828 | 1240073.3404 | 2628418.3657 | 1240106.0021
1 | 2628394.7288 | 1240154.202 | 2628418.3657 | 1240106.0021
2 | 2628460.4 | 1240018.597 | 2628418.1688 | 1240003.2524
3 | 2628394.7288 | 1240154.202 | 2628392.1436 | 1240160.1807
4 | 2628418.1688 | 1240003.2524 | 2628367.565 | 1239984.8656
5 | 2628392.1436 | 1240160.1807 | 2628388.1227 | 1240169.4801 | 2628379.6978 | 1240179.2572 | 2628369.8365 | 1240182.6456 | 2628359.9285 | 1240183.1431 | 2628341.9411 | 1240180.9544
6 | 2628501.0461 | 1239936.2175 | 2628510.7075 | 1239914.486
7 | 2628501.0461 | 1239936.2175 | 2628483.3028 | 1239929.0058 | 2628474.0246 | 1239925.3525
8 | 2628510.7075 | 1239914.486 | 2628523.9027 | 1239884.8058 | 2628529.1119 | 1239873.9888
9 | 2628459.752 | 1239923.677 | 2628466.3002 | 1239924.9996 | 2628470.6034 | 1239924.8979 | 2628473.8984 | 1239925.3029 | 2628474.0246 | 1239925.3525
10 | 2628302.7008 | 1239961.2973 | 2628367.565 | 1239984.8656
11 | 2628543.803 | 1239843.4824 | 2628529.1119 | 1239873.9888
12 | 2628455.135 | 1239922.3285 | 2628457.8996 | 1239923.3028 | 2628459.752 | 1239923.677
13 | 2628302.7008 | 1239961.2973 | 2628295.958 | 1239958.8336
14 | 2628302.7008 | 1239961.2973 | 2628319.1981 | 1239926.8986 | 2628321.5292 | 1239922.0351
15 | 2628366.3209 | 1239885.0531 | 2628360.9036 | 1239882.5635
16 | 2628366.3209 | 1239885.0531 | 2628388.1617 | 1239895.0902
17 | 2628343.8037 | 1239874.7051 | 2628360.9036 | 1239882.5635
18 | 2628389.1726 | 1239895.5548 | 2628388.1617 | 1239895.0902
19 | 2628343.8037 | 1239874.7051 | 2628331.8998 | 1239900.3979 | 2628321.5292 | 1239922.0351
20 | 2628430.6646 | 1239912.9711 | 2628398.1981 | 1239899.7026 | 2628389.1726 | 1239895.5548
21 | 2628451.5083 | 1239921.0503 | 2628443.6997 | 1239918.2984 | 2628430.6646 | 1239912.9711
22 | 2628455.135 | 1239922.3285 | 2628451.5083 | 1239921.0503
23 | 2628550.2006 | 1239830.1976 | 2628543.803 | 1239843.4824
24 | 2628456.0624 | 1239839.2932 | 2628450.6516 | 1239840.3603
25 | 2628461.6041 | 1239838.2002 | 2628456.0624 | 1239839.2932
26 | 2628504.6031 | 1239826.799 | 2628499.2982 | 1239829.1973 | 2628478.7471 | 1239836.6035 | 2628473.7358 | 1239839.2923 | 2628471.3508 | 1239839.9146 | 2628461.6041 | 1239838.2002
27 | 2628504.6031 | 1239826.799 | 2628502.3564 | 1239844.3104 | 2628501.4835 | 1239848.1419 | 2628498.0006 | 1239853.8066
28 | 2628515.6 | 1239807.5062 | 2628509.9038 | 1239817.3962 | 2628506.4021 | 1239823.8057 | 2628504.6031 | 1239826.799
29 | 2628515.6 | 1239807.5062 | 2628532.676 | 1239818.6886
30 | 2628630.8273 | 1239874.6089 | 2628629.3 | 1239873.9054 | 2628614.5782 | 1239865.7961 | 2628603.7346 | 1239859.8213
31 | 2628599.698 | 1239857.5971 | 2628603.7346 | 1239859.8213
32 | 2628599.698 | 1239857.5971 | 2628607.3067 | 1239843.4373
33 | 2628599.698 | 1239857.5971 | 2628593.3175 | 1239854.0753 | 2628581.7355 | 1239847.6717
34 | 2628580.6999 | 1239847.0992 | 2628581.7355 | 1239847.6717
35 | 2628553.1043 | 1239831.8014 | 2628559.3565 | 1239835.267 | 2628580.6999 | 1239847.0992
36 | 2628580.6999 | 1239847.0992 | 2628575.4011 | 1239856.1016 | 2628573.1244 | 1239859.6514
37 | 2628550.2006 | 1239830.1976 | 2628553.1043 | 1239831.8014
38 | 2628553.1043 | 1239831.8014 | 2628561.902 | 1239815.4 | 2628564.7766 | 1239809.6996
39 | 2628564.8978 | 1239889.1053 | 2628565.4007 | 1239882.0032 | 2628566.0979 | 1239875.4024 | 2628567.5994 | 1239869.8061 | 2628569.2979 | 1239865.7006 | 2628572.003 | 1239861.3997 | 2628573.1244 | 1239859.6514
40 | 2628550.2006 | 1239830.1976 | 2628550.1028 | 1239830.0971 | 2628542.8283 | 1239825.3369 | 2628532.676 | 1239818.6886
41 | 2628564.7766 | 1239809.6996 | 2628565.4228 | 1239808.4181
42 | 2628565.4228 | 1239808.4181 | 2628576.6668 | 1239786.1207

## bus_geodata
| x | y | coords
0 | 2628418.3657 | 1240106.0021
1 | 2628460.4 | 1240018.597
2 | 2628394.7288 | 1240154.202
3 | 2628418.1688 | 1240003.2524
4 | 2628392.1436 | 1240160.1807
5 | 2628501.0461 | 1239936.2175
6 | 2628510.7075 | 1239914.486
7 | 2628474.0246 | 1239925.3525
8 | 2628367.565 | 1239984.8656
9 | 2628341.9411 | 1240180.9544
10 | 2628529.1119 | 1239873.9888
11 | 2628459.752 | 1239923.677
12 | 2628302.7008 | 1239961.2973
13 | 2628366.3209 | 1239885.0531
14 | 2628360.9036 | 1239882.5635
15 | 2628388.1617 | 1239895.0902
16 | 2628343.8037 | 1239874.7051
17 | 2628389.1726 | 1239895.5548
18 | 2628321.5292 | 1239922.0351
19 | 2628430.6646 | 1239912.9711
20 | 2628451.5083 | 1239921.0503
21 | 2628455.135 | 1239922.3285
22 | 2628543.803 | 1239843.4824
23 | 2628450.6516 | 1239840.3603
24 | 2628456.0624 | 1239839.2932
25 | 2628461.6041 | 1239838.2002
26 | 2628504.6031 | 1239826.799
27 | 2628498.0006 | 1239853.8066
28 | 2628515.6 | 1239807.5062
29 | 2628295.958 | 1239958.8336
30 | 2628603.7346 | 1239859.8213
31 | 2628630.8273 | 1239874.6089
32 | 2628599.698 | 1239857.5971
33 | 2628607.3067 | 1239843.4373
34 | 2628581.7355 | 1239847.6717
35 | 2628580.6999 | 1239847.0992
36 | 2628553.1043 | 1239831.8014
37 | 2628573.1244 | 1239859.6514
38 | 2628564.8978 | 1239889.1053
39 | 2628550.2006 | 1239830.1976
40 | 2628564.7766 | 1239809.6996
41 | 2628532.676 | 1239818.6886
42 | 2628565.4228 | 1239808.4181
43 | 2628576.6668 | 1239786.1207
44 | 2628460.4 | 1240018.597

## line_std_types
| c_nf_per_km | r_ohm_per_km | x_ohm_per_km | max_i_ka | type | q_mm2 | alpha | voltage_rating
NAYY 4x50 SE | 210 | 0.642 | 0.083 | 0.142 | cs | 50 | 0.00403 | LV
NAYY 4x120 SE | 264 | 0.225 | 0.08 | 0.242 | cs | 120 | 0.00403 | LV
NAYY 4x150 SE | 261 | 0.208 | 0.08 | 0.27 | cs | 150 | 0.00403 | LV
NA2XS2Y 1x95 RM/25 12/20 kV | 216 | 0.313 | 0.132 | 0.252 | cs | 95 | 0.00403 | MV
NA2XS2Y 1x185 RM/25 12/20 kV | 273 | 0.161 | 0.117 | 0.362 | cs | 185 | 0.00403 | MV
NA2XS2Y 1x240 RM/25 12/20 kV | 304 | 0.122 | 0.112 | 0.421 | cs | 240 | 0.00403 | MV
NA2XS2Y 1x95 RM/25 6/10 kV | 315 | 0.313 | 0.123 | 0.249 | cs | 95 | 0.00403 | MV
NA2XS2Y 1x185 RM/25 6/10 kV | 406 | 0.161 | 0.11 | 0.358 | cs | 185 | 0.00403 | MV
NA2XS2Y 1x240 RM/25 6/10 kV | 456 | 0.122 | 0.105 | 0.416 | cs | 240 | 0.00403 | MV
NA2XS2Y 1x150 RM/25 12/20 kV | 250 | 0.206 | 0.116 | 0.319 | cs | 150 | 0.00403 | MV
NA2XS2Y 1x120 RM/25 12/20 kV | 230 | 0.253 | 0.119 | 0.283 | cs | 120 | 0.00403 | MV
NA2XS2Y 1x70 RM/25 12/20 kV | 190 | 0.443 | 0.132 | 0.22 | cs | 70 | 0.00403 | MV
NA2XS2Y 1x150 RM/25 6/10 kV | 360 | 0.206 | 0.11 | 0.315 | cs | 150 | 0.00403 | MV
NA2XS2Y 1x120 RM/25 6/10 kV | 340 | 0.253 | 0.113 | 0.28 | cs | 120 | 0.00403 | MV
NA2XS2Y 1x70 RM/25 6/10 kV | 280 | 0.443 | 0.123 | 0.217 | cs | 70 | 0.00403 | MV
N2XS(FL)2Y 1x120 RM/35 64/110 kV | 112 | 0.153 | 0.166 | 0.366 | cs | 120 | 0.00393 | HV
N2XS(FL)2Y 1x185 RM/35 64/110 kV | 125 | 0.099 | 0.156 | 0.457 | cs | 185 | 0.00393 | HV
N2XS(FL)2Y 1x240 RM/35 64/110 kV | 135 | 0.075 | 0.149 | 0.526 | cs | 240 | 0.00393 | HV
N2XS(FL)2Y 1x300 RM/35 64/110 kV | 144 | 0.06 | 0.144 | 0.588 | cs | 300 | 0.00393 | HV
15-AL1/3-ST1A 0.4 | 11 | 1.8769 | 0.35 | 0.105 | ol | 16 | 0.00403 | LV
24-AL1/4-ST1A 0.4 | 11.25 | 1.2012 | 0.335 | 0.14 | ol | 24 | 0.00403 | LV
48-AL1/8-ST1A 0.4 | 12.2 | 0.5939 | 0.3 | 0.21 | ol | 48 | 0.00403 | LV
94-AL1/15-ST1A 0.4 | 13.2 | 0.306 | 0.29 | 0.35 | ol | 94 | 0.00403 | LV
34-AL1/6-ST1A 10.0 | 9.7 | 0.8342 | 0.36 | 0.17 | ol | 34 | 0.00403 | MV
48-AL1/8-ST1A 10.0 | 10.1 | 0.5939 | 0.35 | 0.21 | ol | 48 | 0.00403 | MV
70-AL1/11-ST1A 10.0 | 10.4 | 0.4132 | 0.339 | 0.29 | ol | 70 | 0.00403 | MV
94-AL1/15-ST1A 10.0 | 10.75 | 0.306 | 0.33 | 0.35 | ol | 94 | 0.00403 | MV
122-AL1/20-ST1A 10.0 | 11.1 | 0.2376 | 0.323 | 0.41 | ol | 122 | 0.00403 | MV
149-AL1/24-ST1A 10.0 | 11.25 | 0.194 | 0.315 | 0.47 | ol | 149 | 0.00403 | MV
34-AL1/6-ST1A 20.0 | 9.15 | 0.8342 | 0.382 | 0.17 | ol | 34 | 0.00403 | MV
48-AL1/8-ST1A 20.0 | 9.5 | 0.5939 | 0.372 | 0.21 | ol | 48 | 0.00403 | MV
70-AL1/11-ST1A 20.0 | 9.7 | 0.4132 | 0.36 | 0.29 | ol | 70 | 0.00403 | MV
94-AL1/15-ST1A 20.0 | 10 | 0.306 | 0.35 | 0.35 | ol | 94 | 0.00403 | MV
122-AL1/20-ST1A 20.0 | 10.3 | 0.2376 | 0.344 | 0.41 | ol | 122 | 0.00403 | MV
149-AL1/24-ST1A 20.0 | 10.5 | 0.194 | 0.337 | 0.47 | ol | 149 | 0.00403 | MV
184-AL1/30-ST1A 20.0 | 10.75 | 0.1571 | 0.33 | 0.535 | ol | 184 | 0.00403 | MV
243-AL1/39-ST1A 20.0 | 11 | 0.1188 | 0.32 | 0.645 | ol | 243 | 0.00403 | MV
48-AL1/8-ST1A 110.0 | 8 | 0.5939 | 0.46 | 0.21 | ol | 48 | 0.00403 | HV
70-AL1/11-ST1A 110.0 | 8.4 | 0.4132 | 0.45 | 0.29 | ol | 70 | 0.00403 | HV
94-AL1/15-ST1A 110.0 | 8.65 | 0.306 | 0.44 | 0.35 | ol | 94 | 0.00403 | HV
122-AL1/20-ST1A 110.0 | 8.5 | 0.2376 | 0.43 | 0.41 | ol | 122 | 0.00403 | HV
149-AL1/24-ST1A 110.0 | 8.75 | 0.194 | 0.41 | 0.47 | ol | 149 | 0.00403 | HV
184-AL1/30-ST1A 110.0 | 8.8 | 0.1571 | 0.4 | 0.535 | ol | 184 | 0.00403 | HV
243-AL1/39-ST1A 110.0 | 9 | 0.1188 | 0.39 | 0.645 | ol | 243 | 0.00403 | HV
305-AL1/39-ST1A 110.0 | 9.2 | 0.0949 | 0.38 | 0.74 | ol | 305 | 0.00403 | HV
490-AL1/64-ST1A 110.0 | 9.75 | 0.059 | 0.37 | 0.96 | ol | 490 | 0.00403 | HV
679-AL1/86-ST1A 110.0 | 9.95 | 0.042 | 0.36 | 1.15 | ol | 679 | 0.00403 | HV
490-AL1/64-ST1A 220.0 | 10 | 0.059 | 0.285 | 0.96 | ol | 490 | 0.00403 | HV
679-AL1/86-ST1A 220.0 | 11.7 | 0.042 | 0.275 | 1.15 | ol | 679 | 0.00403 | HV
490-AL1/64-ST1A 380.0 | 11 | 0.059 | 0.253 | 0.96 | ol | 490 | 0.00403 | HV
679-AL1/86-ST1A 380.0 | 14.6 | 0.042 | 0.25 | 1.15 | ol | 679 | 0.00403 | HV

## trafo_std_types
| i0_percent | pfe_kw | vkr_percent | sn_mva | vn_lv_kv | vn_hv_kv | vk_percent | shift_degree | vector_group | tap_side | tap_neutral | tap_min | tap_max | tap_step_degree | tap_step_percent | tap_phase_shifter
160 MVA 380/110 kV | 0.06 | 60 | 0.25 | 160 | 110 | 380 | 12.2 | 0 | Yy0 | hv | 0 | -9 | 9 | 0 | 1.5 | FALSE
100 MVA 220/110 kV | 0.06 | 55 | 0.26 | 100 | 110 | 220 | 12 | 0 | Yy0 | hv | 0 | -9 | 9 | 0 | 1.5 | FALSE
63 MVA 110/20 kV | 0.04 | 22 | 0.32 | 63 | 20 | 110 | 18 | 150 | YNd5 | hv | 0 | -9 | 9 | 0 | 1.5 | FALSE
40 MVA 110/20 kV | 0.05 | 18 | 0.34 | 40 | 20 | 110 | 16.2 | 150 | YNd5 | hv | 0 | -9 | 9 | 0 | 1.5 | FALSE
25 MVA 110/20 kV | 0.07 | 14 | 0.41 | 25 | 20 | 110 | 12 | 150 | YNd5 | hv | 0 | -9 | 9 | 0 | 1.5 | FALSE
63 MVA 110/10 kV | 0.04 | 22 | 0.32 | 63 | 10 | 110 | 18 | 150 | YNd5 | hv | 0 | -9 | 9 | 0 | 1.5 | FALSE
40 MVA 110/10 kV | 0.05 | 18 | 0.34 | 40 | 10 | 110 | 16.2 | 150 | YNd5 | hv | 0 | -9 | 9 | 0 | 1.5 | FALSE
25 MVA 110/10 kV | 0.07 | 14 | 0.41 | 25 | 10 | 110 | 12 | 150 | YNd5 | hv | 0 | -9 | 9 | 0 | 1.5 | FALSE
0.25 MVA 20/0.4 kV | 0.32 | 0.8 | 1.44 | 0.25 | 0.4 | 20 | 6 | 150 | Yzn5 | hv | 0 | -2 | 2 | 0 | 2.5 | FALSE
0.4 MVA 20/0.4 kV | 0.3375 | 1.35 | 1.425 | 0.4 | 0.4 | 20 | 6 | 150 | Dyn5 | hv | 0 | -2 | 2 | 0 | 2.5 | FALSE
0.63 MVA 20/0.4 kV | 0.2619 | 1.65 | 1.206 | 0.63 | 0.4 | 20 | 6 | 150 | Dyn5 | hv | 0 | -2 | 2 | 0 | 2.5 | FALSE
0.25 MVA 10/0.4 kV | 0.24 | 0.6 | 1.2 | 0.25 | 0.4 | 10 | 4 | 150 | Dyn5 | hv | 0 | -2 | 2 | 0 | 2.5 | FALSE
0.4 MVA 10/0.4 kV | 0.2375 | 0.95 | 1.325 | 0.4 | 0.4 | 10 | 4 | 150 | Dyn5 | hv | 0 | -2 | 2 | 0 | 2.5 | FALSE
0.63 MVA 10/0.4 kV | 0.1873 | 1.18 | 1.0794 | 0.63 | 0.4 | 10 | 4 | 150 | Dyn5 | hv | 0 | -2 | 2 | 0 | 2.5 | FALSE

## trafo3w_std_types
| sn_hv_mva | sn_mv_mva | sn_lv_mva | vn_hv_kv | vn_mv_kv | vn_lv_kv | vk_hv_percent | vk_mv_percent | vk_lv_percent | vkr_hv_percent | vkr_mv_percent | vkr_lv_percent | pfe_kw | i0_percent | shift_mv_degree | shift_lv_degree | vector_group | tap_side | tap_neutral | tap_min | tap_max | tap_step_percent
63/25/38 MVA 110/20/10 kV | 63 | 25 | 38 | 110 | 20 | 10 | 10.4 | 10.4 | 10.4 | 0.28 | 0.32 | 0.35 | 35 | 0.89 | 0 | 0 | YN0yn0yn0 | hv | 0 | -10 | 10 | 1.2
63/25/38 MVA 110/10/10 kV | 63 | 25 | 38 | 110 | 10 | 10 | 10.4 | 10.4 | 10.4 | 0.28 | 0.32 | 0.35 | 35 | 0.89 | 0 | 0 | YN0yn0yn0 | hv | 0 | -10 | 10 | 1.2

## fuse_std_types
| fuse_type | i_rated_a | t_avg | t_min | t_total | x_avg | x_min | x_total
HV 100A | HV 100A | 100 | 0 | [10.0, 3.64, 0.854, 0.281, 0.1, 0.0531, 0.022, 0.01] | [10.0, 4.267, 1.21, 0.403, 0.1, 0.058, 0.022, 0.01] | 0 | [300.0, 350.0, 450.0, 550.0, 700.0, 850.0, 1200.0, 1752.0] | [600.0, 700.0, 900.0, 1150.0, 1665.0, 2000.0, 3000.0, 4313.0]
HV 10A | HV 10A | 10 | 0 | [10.0, 1675.0, 0.344, 0.156, 0.1, 0.0417, 0.0171, 0.01] | [10.0, 1.3, 0.3, 0.155, 0.1, 0.0555, 0.023, 0.01] | 0 | [30.0, 32.0, 35.0, 37.0, 39.0, 50.0, 70.0, 88.0] | [60.0, 70.0, 80.0, 87.0, 94.0, 110.0, 150.0, 216.0]
HV 125A | HV 125A | 125 | 0 | [10.0, 1.82, 0.344, 0.1, 0.0467, 0.0269, 0.01] | [10.0, 2.478, 0.426, 0.1, 0.0427, 0.0211, 0.01] | 0 | [375.0, 500.0, 700.0, 925.0, 1200.0, 1500.0, 2341.0] | [750.0, 1000.0, 1500.0, 2200.0, 3000.0, 4000.0, 5765.0]
HV 160A | HV 160A | 160 | 0 | [10.0, 4.15, 1.03, 0.198, 0.1, 0.051, 0.0172, 0.01] | [10.0, 2.3, 0.734, 0.274, 0.1, 0.046, 0.0177, 0.01] | 0 | [480.0, 550.0, 700.0, 1000.0, 1260.0, 1600.0, 2500.0, 3227.0] | [960.0, 1300.0, 1700.0, 2200.0, 2996.0, 4000.0, 6000.0, 7946.0]
HV 16A | HV 16A | 16 | 0 | [10.0, 0.352, 0.164, 0.1, 0.0649, 0.0342, 0.01] | [10.0, 2.34, 0.722, 0.181, 0.1, 0.055, 0.0296, 0.01] | 0 | [48.0, 60.0, 65.0, 71.0, 80.0, 100.0, 162.0] | [96.0, 110.0, 125.0, 150.0, 168.0, 200.0, 250.0, 398.0]
HV 200A | HV 200A | 200 | 0 | [10.0, 4.267, 1.21, 0.403, 0.1, 0.058, 0.022, 0.01] | [10.0, 3.73, 1.654, 0.328, 0.1, 0.0531, 0.019, 0.01] | 0 | [600.0, 700.0, 900.0, 1150.0, 1665.0, 2000.0, 3000.0, 4313.0] | [1200.0, 1500.0, 1800.0, 2700.0, 3960.0, 5000.0, 7500.0, 10620.0]
HV 20A | HV 20A | 20 | 0 | [10.0, 1.3, 0.3, 0.155, 0.1, 0.0555, 0.023, 0.01] | [10.0, 1.3, 0.161, 0.1, 0.0611, 0.0399, 0.0141, 0.01] | 0 | [60.0, 70.0, 80.0, 87.0, 94.0, 110.0, 150.0, 216.0] | [120.0, 150.0, 200.0, 223.0, 260.0, 300.0, 450.0, 532.0]
HV 25A | HV 25A | 25 | 0 | [10.0, 2.512, 0.833, 0.299, 0.1, 0.0372, 0.0223, 0.01] | [10.0, 3.125, 0.597, 0.198, 0.1, 0.0378, 0.022, 0.01] | 0 | [75.0, 82.0, 90.0, 100.0, 124.0, 170.0, 200.0, 289.0] | [150.0, 170.0, 210.0, 250.0, 294.0, 400.0, 500.0, 711.0]
HV 31.5A | HV 31.5A | 31.5 | 0 | [10.0, 2.34, 0.722, 0.181, 0.1, 0.055, 0.0296, 0.01] | [10.0, 2.84, 0.368, 0.164, 0.1, 0.0621, 0.0378, 0.0195, 0.01] | 0 | [95.0, 110.0, 125.0, 150.0, 165.0, 200.0, 250.0, 390.0] | [189.0, 220.0, 300.0, 350.0, 393.0, 450.0, 530.0, 700.0, 960.0]
HV 40A | HV 40A | 40 | 0 | [10.0, 1.3, 0.161, 0.1, 0.0611, 0.0399, 0.0141, 0.01] | [10.0, 2.05, 0.369, 0.198, 0.1, 0.051, 0.0298, 0.01] | 0 | [120.0, 150.0, 200.0, 223.0, 260.0, 300.0, 450.0, 532.0] | [240.0, 300.0, 400.0, 450.0, 530.0, 650.0, 800.0, 1311.0]
HV 50A | HV 50A | 50 | 0 | [10.0, 3.215, 0.597, 0.198, 0.1, 0.0378, 0.022, 0.01] | [10.0, 3.64, 0.854, 0.281, 0.1, 0.0531, 0.022, 0.01] | 0 | [150.0, 170.0, 210.0, 250.0, 294.0, 400.0, 500.0, 711.0] | [300.0, 350.0, 450.0, 550.0, 700.0, 850.0, 1200.0, 1752.0]
HV 6.3A | HV 6.3A | 6.3 | 0 | [10.0, 1.39, 0.344, 0.168, 0.1, 0.056, 0.0263, 0.01] | [10.0, 1.711, 0.516, 0.198, 0.1, 0.0634, 0.0303, 0.01] | 0 | [19.0, 19.5, 20.4, 20.8, 22.0, 25.0, 32.0, 48.0] | [38.0, 40.0, 43.0, 48.0, 53.0, 60.0, 75.0, 118.0]
HV 63A | HV 63A | 63 | 0 | [10.0, 2.84, 0.368, 0.164, 0.1, 0.0621, 0.0378, 0.0195, 0.01] | [10.0, 1.82, 0.344, 0.1, 0.0467, 0.0269, 0.01] | 0 | [189.0, 220.0, 300.0, 350.0, 393.0, 450.0, 530.0, 700.0, 961.0] | [378.0, 500.0, 700.0, 934.0, 1200.0, 1500.0, 2366.0]
HV 80A | HV 80A | 80 | 0 | [10.0, 2.05, 0.369, 0.198, 0.1, 0.051, 0.0298, 0.01] | [10.0, 4.15, 1.03, 0.198, 0.1, 0.051, 0.0172, 0.01] | 0 | [240.0, 300.0, 400.0, 450.0, 530.0, 650.0, 800.0, 1311.0] | [480.0, 550.0, 700.0, 1000.0, 1260.0, 1600.0, 2500.0, 3227.0]
Siemens NH-1-100 | Siemens NH-1-100 | 100 | [5400.0, 2000.0, 400.0, 20.0, 1.0, 0.2, 0.012, 0.004] | 0 | 0 | [150.0, 190.0, 250.0, 430.0, 900.0, 1250.0, 2700.0, 3600.0] | 0 | 0
Siemens NH-1-125 | Siemens NH-1-125 | 125 | [4800.0, 120.0, 7.0, 0.1, 0.004] | 0 | 0 | [180.0, 400.0, 740.0, 2000.0, 4250.0] | 0 | 0
Siemens NH-1-16 | Siemens NH-1-16 | 16 | [4000.0, 400.0, 2.0, 0.1, 0.04, 0.01] | 0 | 0 | [26.0, 35.0, 75.0, 150.0, 200.0, 300.0] | 0 | 0
Siemens NH-1-160 | Siemens NH-1-160 | 160 | [4800.0, 120.0, 7.0, 0.1, 0.004] | 0 | 0 | [210.0, 500.0, 900.0, 2300.0, 5000.0] | 0 | 0
Siemens NH-1-25 | Siemens NH-1-25 | 25 | [4000.0, 1000.0, 10.0, 0.2, 0.02, 0.01] | 0 | 0 | [40.0, 50.0, 100.0, 210.0, 400.0, 500.0] | 0 | 0
Siemens NH-1-50 | Siemens NH-1-50 | 50 | [4000.0, 40.0, 4.0, 1.0, 0.02, 0.01] | 0 | 0 | [86.0, 200.0, 300.0, 400.0, 1000.0, 1280.0] | 0 | 0
Siemens NH-1-63 | Siemens NH-1-63 | 63 | [4000.0, 100.0, 10.0, 2.0, 0.04, 0.01] | 0 | 0 | [100.0, 200.0, 300.0, 400.0, 1000.0, 1500.0] | 0 | 0
Siemens NH-1-80 | Siemens NH-1-80 | 80 | [4800.0, 120.0, 7.0, 0.1, 0.01] | 0 | 0 | [150.58, 250.0, 450.0, 1150.0, 2470.0] | 0 | 0
Siemens NH-2-1000 | Siemens NH-2-1000 | 1000 | [4800.0, 120.0, 7.0, 0.1, 0.004] | 0 | 0 | [1900.0, 3500.0, 8400.0, 24000.0, 52000.0] | 0 | 0
Siemens NH-2-200 | Siemens NH-2-200 | 200 | [4800.0, 120.0, 7.0, 0.1, 0.004] | 0 | 0 | [280.0, 650.0, 1200.0, 3000.0, 7000.0] | 0 | 0
Siemens NH-2-224 | Siemens NH-2-224 | 224 | [4800.0, 120.0, 7.0, 0.2, 0.04, 0.004] | 0 | 0 | [400.0, 750.0, 1453.0, 3025.0, 4315.0, 7600.0] | 0 | 0
Siemens NH-2-250 | Siemens NH-2-250 | 250 | [4800.0, 120.0, 7.0, 0.1, 0.004] | 0 | 0 | [450.0, 800.0, 1650.0, 4000.0, 8500.0] | 0 | 0
Siemens NH-2-315 | Siemens NH-2-315 | 315 | [4800.0, 120.0, 7.0, 0.1, 0.004] | 0 | 0 | [550.0, 920.0, 1900.0, 5000.0, 11000.0] | 0 | 0
Siemens NH-2-355 | Siemens NH-2-355 | 355 | [4800.0, 120.0, 6.0, 0.1, 0.004] | 0 | 0 | [650.0, 1116.27, 2350.0, 5840.0, 12790.0] | 0 | 0
Siemens NH-2-400 | Siemens NH-2-400 | 400 | [4800.0, 120.0, 7.0, 0.1, 0.004] | 0 | 0 | [720.0, 1350.0, 2800.0, 6500.0, 15000.0] | 0 | 0
Siemens NH-2-425 | Siemens NH-2-425 | 425 | [4800.0, 120.0, 7.0, 0.1, 0.004] | 0 | 0 | [850.0, 1500.0, 3050.0, 7500.0, 16500.0] | 0 | 0
Siemens NH-2-630 | Siemens NH-2-630 | 630 | [4800.0, 120.0, 7.0, 0.1, 0.004] | 0 | 0 | [1200.0, 2000.0, 4800.0, 12000.0, 26000.0] | 0 | 0

## res_bus
| vm_pu | va_degree | p_mw | q_mvar
0 | 0.98807 | -0.083159 | 0.046647 | 0.011691
1 | 0.99622 | -0.026113 | 0 | 0
2 | 0.98266 | -0.12143 | 0 | 0
3 | 1 | 0 | -0.23535 | -0.059334
4 | 0.982 | -0.1261 | 0.032827 | 0.0082273
5 | 0.97595 | -0.16844 | 0 | 0
6 | 0.97505 | -0.17488 | 0.0045217 | 0.0011332
7 | 0.97706 | -0.16056 | 0.0011287 | 0.00028287
8 | 0.99552 | -0.030877 | 0.015659 | 0.0039245
9 | 0.97873 | -0.14942 | 0.036513 | 0.0091511
10 | 0.97351 | -0.18591 | 0.000811 | 0.00020325
11 | 0.97762 | -0.15657 | 0.0038513 | 0.00096524
12 | 0.99055 | -0.065361 | 0 | 0
13 | 0.98276 | -0.12002 | 0.0042925 | 0.0010758
14 | 0.98312 | -0.11753 | 0.0019054 | 0.00047754
15 | 0.98142 | -0.12957 | 0.0034211 | 0.0008574
16 | 0.98426 | -0.10947 | 0 | 0
17 | 0.98136 | -0.12999 | 0.0017845 | 0.00044724
18 | 0.98743 | -0.087182 | 0.015223 | 0.0038153
19 | 0.979 | -0.14672 | 0.0094694 | 0.0023733
20 | 0.97798 | -0.15396 | 0.0030341 | 0.00076041
21 | 0.97782 | -0.15515 | 0.0023836 | 0.00059739
22 | 0.97236 | -0.19418 | 0.0011666 | 0.00029237
23 | 0.97007 | -0.21073 | 0.0024482 | 0.00061358
24 | 0.97008 | -0.21059 | 0.0059605 | 0.0014938
25 | 0.97015 | -0.21009 | 0 | 0
26 | 0.97072 | -0.20602 | 0 | 0
27 | 0.97032 | -0.20887 | 0.0095076 | 0.0023828
28 | 0.9713 | -0.20181 | 0 | 0
29 | 0.99055 | -0.065398 | 0.00050378 | 0.00012626
30 | 0.9705 | -0.20758 | 0.0012611 | 0.00031605
31 | 0.97004 | -0.21088 | 0.010099 | 0.0025312
32 | 0.97058 | -0.20702 | 0 | 0
33 | 0.97056 | -0.20714 | 0.00069011 | 0.00017296
34 | 0.97094 | -0.2044 | 0.001189 | 0.000298
35 | 0.97097 | -0.20423 | 0 | 0
36 | 0.97181 | -0.19814 | 0 | 0
37 | 0.97086 | -0.20502 | 0.0005549 | 0.00013907
38 | 0.97065 | -0.2065 | 0.0044895 | 0.0011252
39 | 0.97187 | -0.1977 | 0 | 0
40 | 0.97155 | -0.20004 | 0.0027493 | 0.00068903
41 | 0.97157 | -0.19988 | 0.001736 | 0.00043507
42 | 0.97154 | -0.20011 | 0.0036705 | 0.00091992
43 | 0.97151 | -0.20031 | 0.0007706 | 0.00019313
44 | 0.99998 | 149.9947 | 0 | 0

## res_line
| p_from_mw | q_from_mvar | p_to_mw | q_to_mvar | pl_mw | ql_mvar | i_from_ka | i_to_ka | i_ka | vm_from_pu | va_from_degree | vm_to_pu | va_to_degree | loading_percent
0 | -0.11652 | -0.029273 | 0.11745 | 0.029629 | 0.00093218 | 0.00035602 | 0.17551 | 0.1755 | 0.17551 | 0.98807 | -0.083159 | 0.99622 | -0.026113 | 32.501
1 | 0.069875 | 0.017582 | -0.069504 | -0.01744 | 0.00037112 | 0.00014206 | 0.10526 | 0.10526 | 0.10526 | 0.98807 | -0.083159 | 0.98266 | -0.12143 | 38.9836
2 | -0.11745 | -0.029629 | 0.11789 | 0.029794 | 0.00043181 | 0.00016491 | 0.1755 | 0.1755 | 0.1755 | 0.99622 | -0.026113 | 1 | 0 | 32.5008
3 | 0.069504 | 0.01744 | -0.069459 | -0.017423 | 4.503e-05 | 1.7237e-05 | 0.10526 | 0.10526 | 0.10526 | 0.98266 | -0.12143 | 0.982 | -0.1261 | 38.9836
4 | 0.11666 | 0.02954 | -0.11616 | -0.029347 | 0.00050686 | 0.00019354 | 0.1737 | 0.17371 | 0.17371 | 1 | 0 | 0.99552 | -0.030877 | 32.1676
5 | 0.036631 | 0.0091958 | -0.036513 | -0.0091511 | 0.00011827 | 4.4714e-05 | 0.055513 | 0.055513 | 0.055513 | 0.982 | -0.1261 | 0.97873 | -0.14942 | 20.5604
6 | 0.051881 | 0.013029 | -0.051834 | -0.013012 | 4.644e-05 | 1.7268e-05 | 0.079111 | 0.079112 | 0.079112 | 0.97595 | -0.16844 | 0.97505 | -0.17488 | 14.6503
7 | -0.051881 | -0.013029 | 0.051938 | 0.01305 | 5.6871e-05 | 2.1145e-05 | 0.079111 | 0.079111 | 0.079111 | 0.97595 | -0.16844 | 0.97706 | -0.16056 | 14.6502
8 | 0.047313 | 0.011878 | -0.04724 | -0.011852 | 7.2377e-05 | 2.6729e-05 | 0.072211 | 0.072211 | 0.072211 | 0.97505 | -0.17488 | 0.97351 | -0.18591 | 13.3725
9 | -0.053066 | -0.013333 | 0.053096 | 0.013344 | 2.9436e-05 | 1.0959e-05 | 0.08083 | 0.08083 | 0.08083 | 0.97706 | -0.16056 | 0.97762 | -0.15657 | 14.9685
10 | 0.1005 | 0.025422 | -0.10001 | -0.025237 | 0.00048641 | 0.0001853 | 0.1503 | 0.1503 | 0.1503 | 0.99552 | -0.030877 | 0.99055 | -0.065361 | 27.8334
11 | 0.046429 | 0.011648 | -0.046376 | -0.011629 | 5.3212e-05 | 1.9625e-05 | 0.070972 | 0.070972 | 0.070972 | 0.97351 | -0.18591 | 0.97236 | -0.19418 | 13.143
12 | -0.056947 | -0.014309 | 0.056959 | 0.014313 | 1.1305e-05 | 4.227e-06 | 0.086692 | 0.086692 | 0.086692 | 0.97762 | -0.15657 | 0.97782 | -0.15515 | 16.0541
13 | 0.00050378 | 0.00012617 | -0.00050378 | -0.00012626 | 2.5655e-09 | -9.1421e-08 | 0.00075676 | 0.00075679 | 0.00075679 | 0.99055 | -0.065361 | 0.99055 | -0.065398 | 0.28029
14 | 0.099508 | 0.025111 | -0.099205 | -0.024995 | 0.00030382 | 0.00011574 | 0.14954 | 0.14954 | 0.14954 | 0.99055 | -0.065361 | 0.98743 | -0.087182 | 27.6933
15 | -0.081692 | -0.020556 | 0.08172 | 0.020567 | 2.8472e-05 | 1.08e-05 | 0.12372 | 0.12372 | 0.12372 | 0.98276 | -0.12002 | 0.98312 | -0.11753 | 22.9111
16 | 0.077399 | 0.01948 | -0.077296 | -0.019441 | 0.00010305 | 3.9025e-05 | 0.11722 | 0.11722 | 0.11722 | 0.98276 | -0.12002 | 0.98142 | -0.12957 | 21.7076
17 | -0.083626 | -0.021045 | 0.08372 | 0.02108 | 9.4113e-05 | 3.5719e-05 | 0.1266 | 0.1266 | 0.1266 | 0.98312 | -0.11753 | 0.98426 | -0.10947 | 23.4452
18 | 0.073875 | 0.018584 | -0.073871 | -0.018582 | 4.357e-06 | 1.6476e-06 | 0.11203 | 0.11203 | 0.11203 | 0.98142 | -0.12957 | 0.98136 | -0.12999 | 20.747
19 | -0.08372 | -0.02108 | 0.083981 | 0.02118 | 0.0002616 | 9.9281e-05 | 0.1266 | 0.1266 | 0.1266 | 0.98426 | -0.10947 | 0.98743 | -0.087182 | 23.4451
20 | 0.072086 | 0.018135 | -0.071918 | -0.018072 | 0.00016784 | 6.3418e-05 | 0.10933 | 0.10933 | 0.10933 | 0.98136 | -0.12999 | 0.979 | -0.14672 | 20.246
21 | 0.062449 | 0.015698 | -0.062386 | -0.015675 | 6.2879e-05 | 2.3622e-05 | 0.094935 | 0.094936 | 0.094936 | 0.979 | -0.14672 | 0.97798 | -0.15396 | 17.5807
22 | 0.059352 | 0.014914 | -0.059342 | -0.014911 | 9.787e-06 | 3.6677e-06 | 0.090319 | 0.090319 | 0.090319 | 0.97798 | -0.15396 | 0.97782 | -0.15515 | 16.7258
23 | 0.04521 | 0.011336 | -0.045188 | -0.011328 | 2.2022e-05 | 8.1042e-06 | 0.069187 | 0.069187 | 0.069187 | 0.97236 | -0.19418 | 0.97187 | -0.1977 | 12.8124
24 | -0.0024482 | -0.00061358 | 0.0024483 | 0.00061353 | 4.8533e-08 | -4.9421e-08 | 0.0037554 | 0.0037554 | 0.0037554 | 0.97007 | -0.21073 | 0.97008 | -0.21059 | 1.3909
25 | -0.0084087 | -0.0021074 | 0.0084093 | 0.0021075 | 5.8636e-07 | 1.5578e-07 | 0.012898 | 0.012898 | 0.012898 | 0.97008 | -0.21059 | 0.97015 | -0.21009 | 4.7771
26 | -0.0084093 | -0.0021075 | 0.008414 | 0.0021088 | 4.7332e-06 | 1.2571e-06 | 0.012898 | 0.012898 | 0.012898 | 0.97015 | -0.21009 | 0.97072 | -0.20602 | 4.7771
27 | 0.0095113 | 0.0023839 | -0.0095076 | -0.0023828 | 3.7449e-06 | 1.0915e-06 | 0.01458 | 0.01458 | 0.01458 | 0.97072 | -0.20602 | 0.97032 | -0.20887 | 5.4
28 | -0.017925 | -0.0044927 | 0.017936 | 0.0044964 | 1.0457e-05 | 3.7475e-06 | 0.027478 | 0.027478 | 0.027478 | 0.97072 | -0.20602 | 0.9713 | -0.20181 | 10.177
29 | -0.017936 | -0.0044964 | 0.017941 | 0.0044978 | 4.8083e-06 | 1.3439e-06 | 0.027478 | 0.027478 | 0.027478 | 0.9713 | -0.20181 | 0.97157 | -0.19988 | 5.0885
30 | 0.010104 | 0.0025326 | -0.010099 | -0.0025312 | 4.6232e-06 | 1.3969e-06 | 0.015492 | 0.015492 | 0.015492 | 0.9705 | -0.20758 | 0.97004 | -0.21088 | 5.7379
31 | -0.011365 | -0.0028486 | 0.011366 | 0.0028489 | 8.7328e-07 | 2.7892e-07 | 0.017426 | 0.017426 | 0.017426 | 0.9705 | -0.20758 | 0.97058 | -0.20702 | 6.4539
32 | 0.00069012 | 0.00017276 | -0.00069011 | -0.00017296 | 1.1228e-08 | -1.9434e-07 | 0.001058 | 0.001058 | 0.001058 | 0.97058 | -0.20702 | 0.97056 | -0.20714 | 0.39187
33 | -0.012056 | -0.0030217 | 0.012061 | 0.0030231 | 4.375e-06 | 1.429e-06 | 0.018484 | 0.018484 | 0.018484 | 0.97058 | -0.20702 | 0.97094 | -0.2044 | 6.8458
34 | -0.01325 | -0.0033211 | 0.01325 | 0.0033212 | 3.0444e-07 | 1.0246e-07 | 0.020306 | 0.020306 | 0.020306 | 0.97094 | -0.2044 | 0.97097 | -0.20423 | 7.5207
35 | -0.018296 | -0.0045854 | 0.018311 | 0.004591 | 1.5443e-05 | 5.55e-06 | 0.028038 | 0.028038 | 0.028038 | 0.97097 | -0.20423 | 0.97181 | -0.19814 | 10.3846
36 | 0.0050459 | 0.0012642 | -0.0050453 | -0.0012642 | 5.4712e-07 | 2.9088e-08 | 0.0077327 | 0.0077328 | 0.0077328 | 0.97097 | -0.20423 | 0.97086 | -0.20502 | 2.864
37 | -0.025504 | -0.0063932 | 0.025505 | 0.0063937 | 1.5749e-06 | 5.2369e-07 | 0.039051 | 0.039051 | 0.039051 | 0.97181 | -0.19814 | 0.97187 | -0.1977 | 7.2317
38 | 0.0071924 | 0.0018022 | -0.0071905 | -0.0018018 | 1.8917e-06 | 4.1794e-07 | 0.011013 | 0.011013 | 0.011013 | 0.97181 | -0.19814 | 0.97155 | -0.20004 | 4.0788
39 | 0.0044904 | 0.0011251 | -0.0044895 | -0.0011252 | 9.2077e-07 | -3.1e-08 | 0.0068823 | 0.0068824 | 0.0068824 | 0.97086 | -0.20502 | 0.97065 | -0.2065 | 2.549
40 | 0.019683 | 0.0049346 | -0.019677 | -0.0049329 | 5.9418e-06 | 1.7658e-06 | 0.030136 | 0.030136 | 0.030136 | 0.97187 | -0.1977 | 0.97157 | -0.19988 | 5.5808
41 | 0.0044412 | 0.0011127 | -0.0044412 | -0.0011128 | 4.1436e-08 | -1.8359e-09 | 0.006802 | 0.006802 | 0.006802 | 0.97155 | -0.20004 | 0.97154 | -0.20011 | 2.5193
42 | 0.00077063 | 0.00019283 | -0.0007706 | -0.00019313 | 2.1706e-08 | -3.0087e-07 | 0.0011802 | 0.0011803 | 0.0011803 | 0.97154 | -0.20011 | 0.97151 | -0.20031 | 0.43715

## res_trafo
| p_hv_mw | q_hv_mvar | p_lv_mw | q_lv_mvar | pl_mw | ql_mvar | i_hv_ka | i_lv_ka | vm_hv_pu | va_hv_degree | vm_lv_pu | va_lv_degree | loading_percent
0 | 2.5187e-16 | 8.8016e-16 | 0.00079998 | 7.4552e-08 | 0.00079998 | 7.4552e-08 | 2.6429e-17 | 0.0011547 | 0.99998 | 149.9947 | 1 | 0 | 0.31999

## res_ext_grid
| p_mw | q_mvar
0 | 0.2381 | 0.060024

## res_load
| p_mw | q_mvar
0 | 0.046647 | 0.011691
1 | 0.0027514 | 0.00068958
2 | 0.032827 | 0.0082273
3 | 0.0045217 | 0.0011332
4 | 0.0011287 | 0.00028287
5 | 0.015659 | 0.0039245
6 | 0.036513 | 0.0091511
7 | 0.000811 | 0.00020325
8 | 0.0038513 | 0.00096524
9 | 0.0042925 | 0.0010758
10 | 0.0019054 | 0.00047754
11 | 0.0034211 | 0.0008574
12 | 0.0017845 | 0.00044724
13 | 0.015223 | 0.0038153
14 | 0.0094694 | 0.0023733
15 | 0.0030341 | 0.00076041
16 | 0.0023836 | 0.00059739
17 | 0.0011666 | 0.00029237
18 | 0.0024482 | 0.00061358
19 | 0.0059605 | 0.0014938
20 | 0.0095076 | 0.0023828
21 | 0.00050378 | 0.00012626
22 | 0.0012611 | 0.00031605
23 | 0.010099 | 0.0025312
24 | 0.00069011 | 0.00017296
25 | 0.001189 | 0.000298
26 | 0.0005549 | 0.00013907
27 | 0.0044895 | 0.0011252
28 | 0.0027493 | 0.00068903
29 | 0.001736 | 0.00043507
30 | 0.0036705 | 0.00091992
31 | 0.0007706 | 0.00019313

## dtypes
| element | column | dtype
0 | bus | name | object
1 | bus | vn_kv | float64
2 | bus | type | object
3 | bus | zone | object
4 | bus | in_service | bool
5 | load | name | object
6 | load | bus | uint32
7 | load | p_mw | float64
8 | load | q_mvar | float64
9 | load | const_z_percent | float64
10 | load | const_i_percent | float64
11 | load | sn_mva | float64
12 | load | scaling | float64
13 | load | in_service | bool
14 | load | type | object
15 | ext_grid | name | object
16 | ext_grid | bus | uint32
17 | ext_grid | vm_pu | float64
18 | ext_grid | va_degree | float64
19 | ext_grid | slack_weight | float64
20 | ext_grid | in_service | bool
21 | line | name | object
22 | line | std_type | object
23 | line | from_bus | uint32
24 | line | to_bus | uint32
25 | line | length_km | float64
26 | line | r_ohm_per_km | float64
27 | line | x_ohm_per_km | float64
28 | line | c_nf_per_km | float64
29 | line | g_us_per_km | float64
30 | line | max_i_ka | float64
31 | line | df | float64
32 | line | parallel | uint32
33 | line | type | object
34 | line | in_service | bool
35 | trafo | name | object
36 | trafo | std_type | object
37 | trafo | hv_bus | uint32
38 | trafo | lv_bus | uint32
39 | trafo | sn_mva | float64
40 | trafo | vn_hv_kv | float64
41 | trafo | vn_lv_kv | float64
42 | trafo | vk_percent | float64
43 | trafo | vkr_percent | float64
44 | trafo | pfe_kw | float64
45 | trafo | i0_percent | float64
46 | trafo | shift_degree | float64
47 | trafo | tap_side | object
48 | trafo | tap_neutral | int32
49 | trafo | tap_min | int32
50 | trafo | tap_max | int32
51 | trafo | tap_step_percent | float64
52 | trafo | tap_step_degree | float64
53 | trafo | tap_pos | int32
54 | trafo | tap_phase_shifter | bool
55 | trafo | parallel | uint32
56 | trafo | df | float64
57 | trafo | in_service | bool
58 | line_geodata | coords | object
59 | bus_geodata | x | float64
60 | bus_geodata | y | float64
61 | bus_geodata | coords | object
62 | res_bus | vm_pu | float64
63 | res_bus | va_degree | float64
64 | res_bus | p_mw | float64
65 | res_bus | q_mvar | float64
66 | res_line | p_from_mw | float64
67 | res_line | q_from_mvar | float64
68 | res_line | p_to_mw | float64
69 | res_line | q_to_mvar | float64
70 | res_line | pl_mw | float64
71 | res_line | ql_mvar | float64
72 | res_line | i_from_ka | float64
73 | res_line | i_to_ka | float64
74 | res_line | i_ka | float64
75 | res_line | vm_from_pu | float64
76 | res_line | va_from_degree | float64
77 | res_line | vm_to_pu | float64
78 | res_line | va_to_degree | float64
79 | res_line | loading_percent | float64
80 | res_trafo | p_hv_mw | float64
81 | res_trafo | q_hv_mvar | float64
82 | res_trafo | p_lv_mw | float64
83 | res_trafo | q_lv_mvar | float64
84 | res_trafo | pl_mw | float64
85 | res_trafo | ql_mvar | float64
86 | res_trafo | i_hv_ka | float64
87 | res_trafo | i_lv_ka | float64
88 | res_trafo | vm_hv_pu | float64
89 | res_trafo | va_hv_degree | float64
90 | res_trafo | vm_lv_pu | float64
91 | res_trafo | va_lv_degree | float64
92 | res_trafo | loading_percent | float64
93 | res_ext_grid | p_mw | float64
94 | res_ext_grid | q_mvar | float64
95 | res_load | p_mw | float64
96 | res_load | q_mvar | float64

## parameters
| version | format_version | converged | OPF_converged | name | f_hz | sn_mva
0 | 2.14.6 | 2.14.0 | TRUE | FALSE |  | 50 | 1