## bus
| name | vn_kv | type | zone | in_service
0 | bus_LV_2402-6_0_6_node_0 | 0.4 | n |  | TRUE
1 | bus_LV_2402-6_0_6_node_1 | 0.4 | n |  | TRUE
2 | bus_LV_2402-6_0_6_node_2 | 0.4 | n |  | TRUE
3 | bus_LV_2402-6_0_6_node_3 | 0.4 | n |  | TRUE
4 | bus_LV_2402-6_0_6_node_4 | 0.4 | n |  | TRUE
5 | bus_LV_2402-6_0_6_node_62 | 0.4 | n |  | TRUE
6 | bus_LV_2402-6_0_6_node_33 | 0.4 | n |  | TRUE
7 | bus_LV_2402-6_0_6_node_8 | 0.4 | n |  | TRUE
8 | bus_LV_2402-6_0_6_node_31 | 0.4 | n |  | TRUE
9 | bus_LV_2402-6_0_6_node_5 | 0.4 | n |  | TRUE
10 | bus_LV_2402-6_0_6_node_6 | 0.4 | n |  | TRUE
11 | bus_LV_2402-6_0_6_node_7 | 0.4 | n |  | TRUE
12 | bus_LV_2402-6_0_6_node_9 | 0.4 | n |  | TRUE
13 | bus_LV_2402-6_0_6_node_10 | 0.4 | n |  | TRUE
14 | bus_LV_2402-6_0_6_node_19 | 0.4 | n |  | TRUE
15 | bus_LV_2402-6_0_6_node_17 | 0.4 | n |  | TRUE
16 | bus_LV_2402-6_0_6_node_58 | 0.4 | n |  | TRUE
17 | bus_LV_2402-6_0_6_node_11 | 0.4 | n |  | TRUE
18 | bus_LV_2402-6_0_6_node_50 | 0.4 | n |  | TRUE
19 | bus_LV_2402-6_0_6_node_63 | 0.4 | n |  | TRUE
20 | bus_LV_2402-6_0_6_node_18 | 0.4 | n |  | TRUE
21 | bus_LV_2402-6_0_6_node_57 | 0.4 | n |  | TRUE
22 | bus_LV_2402-6_0_6_node_49 | 0.4 | n |  | TRUE
23 | bus_LV_2402-6_0_6_node_12 | 0.4 | n |  | TRUE
24 | bus_LV_2402-6_0_6_node_13 | 0.4 | n |  | TRUE
25 | bus_LV_2402-6_0_6_node_14 | 0.4 | n |  | TRUE
26 | bus_LV_2402-6_0_6_node_15 | 0.4 | n |  | TRUE
27 | bus_LV_2402-6_0_6_node_16 | 0.4 | n |  | TRUE
28 | bus_LV_2402-6_0_6_node_56 | 0.4 | n |  | TRUE
29 | bus_LV_2402-6_0_6_node_64 | 0.4 | n |  | TRUE
30 | bus_LV_2402-6_0_6_node_20 | 0.4 | n |  | TRUE
31 | bus_LV_2402-6_0_6_node_21 | 0.4 | n |  | TRUE
32 | bus_LV_2402-6_0_6_node_22 | 0.4 | n |  | TRUE
33 | bus_LV_2402-6_0_6_node_23 | 0.4 | n |  | TRUE
34 | bus_LV_2402-6_0_6_node_66 | 0.4 | n |  | TRUE
35 | bus_LV_2402-6_0_6_node_55 | 0.4 | n |  | TRUE
36 | bus_LV_2402-6_0_6_node_24 | 0.4 | n |  | TRUE
37 | bus_LV_2402-6_0_6_node_25 | 0.4 | n |  | TRUE
38 | bus_LV_2402-6_0_6_node_26 | 0.4 | n |  | TRUE
39 | bus_LV_2402-6_0_6_node_27 | 0.4 | n |  | TRUE
40 | bus_LV_2402-6_0_6_node_28 | 0.4 | n |  | TRUE
41 | bus_LV_2402-6_0_6_node_52 | 0.4 | n |  | TRUE
42 | bus_LV_2402-6_0_6_node_53 | 0.4 | n |  | TRUE
43 | bus_LV_2402-6_0_6_node_29 | 0.4 | n |  | TRUE
44 | bus_LV_2402-6_0_6_node_30 | 0.4 | n |  | TRUE
45 | bus_LV_2402-6_0_6_node_32 | 0.4 | n |  | TRUE
46 | bus_LV_2402-6_0_6_node_51 | 0.4 | n |  | TRUE
47 | bus_LV_2402-6_0_6_node_34 | 0.4 | n |  | TRUE
48 | bus_LV_2402-6_0_6_node_35 | 0.4 | n |  | TRUE
49 | bus_LV_2402-6_0_6_node_36 | 0.4 | n |  | TRUE
50 | bus_LV_2402-6_0_6_node_37 | 0.4 | n |  | TRUE
51 | bus_LV_2402-6_0_6_node_38 | 0.4 | n |  | TRUE
52 | bus_LV_2402-6_0_6_node_39 | 0.4 | n |  | TRUE
53 | bus_LV_2402-6_0_6_node_68 | 0.4 | n |  | TRUE
54 | bus_LV_2402-6_0_6_node_74 | 0.4 | n |  | TRUE
55 | bus_LV_2402-6_0_6_node_54 | 0.4 | n |  | TRUE
56 | bus_LV_2402-6_0_6_node_40 | 0.4 | n |  | TRUE
57 | bus_LV_2402-6_0_6_node_41 | 0.4 | n |  | TRUE
58 | bus_LV_2402-6_0_6_node_67 | 0.4 | n |  | TRUE
59 | bus_LV_2402-6_0_6_node_48 | 0.4 | n |  | TRUE
60 | bus_LV_2402-6_0_6_node_42 | 0.4 | n |  | TRUE
61 | bus_LV_2402-6_0_6_node_44 | 0.4 | n |  | TRUE
62 | bus_LV_2402-6_0_6_node_45 | 0.4 | n |  | TRUE
63 | bus_LV_2402-6_0_6_node_46 | 0.4 | n |  | TRUE
64 | bus_LV_2402-6_0_6_node_47 | 0.4 | n |  | TRUE
65 | bus_LV_2402-6_0_6_node_73 | 0.4 | n |  | TRUE
66 | bus_LV_2402-6_0_6_node_43 | 0.4 | n |  | TRUE
67 | bus_LV_2402-6_0_6_node_61 | 0.4 | n |  | TRUE
68 | bus_LV_2402-6_0_6_node_75 | 0.4 | n |  | TRUE
69 | bus_LV_2402-6_0_6_node_59 | 0.4 | n |  | TRUE
70 | bus_LV_2402-6_0_6_node_60 | 0.4 | n |  | TRUE
71 | bus_LV_2402-6_0_6_node_65 | 0.4 | n |  | TRUE
72 | bus_LV_2402-6_0_6_node_71 | 0.4 | n |  | TRUE
73 | bus_LV_2402-6_0_6_node_70 | 0.4 | n |  | TRUE
74 | bus_LV_2402-6_0_6_node_69 | 0.4 | n |  | TRUE
75 | bus_MV_334_0_node_84 | 20 | n |  | TRUE

## load
| name | bus | p_mw | q_mvar | const_z_percent | const_i_percent | sn_mva | scaling | in_service | type
0 | LV_2402-6_0_6_load_0 | 0 | 0.003383 | 0.00084785 | 0 | 0 |  | 1 | TRUE | wye
1 | LV_2402-6_0_6_load_1 | 1 | 0.0018412 | 0.00046145 | 0 | 0 |  | 1 | TRUE | wye
2 | LV_2402-6_0_6_load_3 | 3 | 0.0022616 | 0.00056682 | 0 | 0 |  | 1 | TRUE | wye
3 | LV_2402-6_0_6_load_62 | 5 | 0.0026762 | 0.00067071 | 0 | 0 |  | 1 | TRUE | wye
4 | LV_2402-6_0_6_load_33 | 6 | 0.00028006 | 7.0189e-05 | 0 | 0 |  | 1 | TRUE | wye
5 | LV_2402-6_0_6_load_8 | 7 | 0.0015395 | 0.00038585 | 0 | 0 |  | 1 | TRUE | wye
6 | LV_2402-6_0_6_load_31 | 8 | 0.0010215 | 0.00025601 | 0 | 0 |  | 1 | TRUE | wye
7 | LV_2402-6_0_6_load_5 | 9 | 0.0023166 | 0.0005806 | 0 | 0 |  | 1 | TRUE | wye
8 | LV_2402-6_0_6_load_6 | 10 | 0.0075345 | 0.0018883 | 0 | 0 |  | 1 | TRUE | wye
9 | LV_2402-6_0_6_load_9 | 12 | 0.0029791 | 0.00074664 | 0 | 0 |  | 1 | TRUE | wye
10 | LV_2402-6_0_6_load_10 | 13 | 0.0014827 | 0.00037159 | 0 | 0 |  | 1 | TRUE | wye
11 | LV_2402-6_0_6_load_17 | 15 | 0.0013 | 0.00032581 | 0 | 0 |  | 1 | TRUE | wye
12 | LV_2402-6_0_6_load_58 | 16 | 0.0016828 | 0.00042175 | 0 | 0 |  | 1 | TRUE | wye
13 | LV_2402-6_0_6_load_11 | 17 | 0.0022986 | 0.00057607 | 0 | 0 |  | 1 | TRUE | wye
14 | LV_2402-6_0_6_load_63 | 19 | 0.0018617 | 0.0004666 | 0 | 0 |  | 1 | TRUE | wye
15 | LV_2402-6_0_6_load_18 | 20 | 0.0012367 | 0.00030995 | 0 | 0 |  | 1 | TRUE | wye
16 | LV_2402-6_0_6_load_57 | 21 | 0.0046189 | 0.0011576 | 0 | 0 |  | 1 | TRUE | wye
17 | LV_2402-6_0_6_load_49 | 22 | 0.0020317 | 0.00050919 | 0 | 0 |  | 1 | TRUE | wye
18 | LV_2402-6_0_6_load_12 | 23 | 0.0011718 | 0.00029367 | 0 | 0 |  | 1 | TRUE | wye
19 | LV_2402-6_0_6_load_13 | 24 | 0.0011726 | 0.00029388 | 0 | 0 |  | 1 | TRUE | wye
20 | LV_2402-6_0_6_load_14 | 25 | 0.00064899 | 0.00016265 | 0 | 0 |  | 1 | TRUE | wye
21 | LV_2402-6_0_6_load_16 | 27 | 0.0012334 | 0.00030911 | 0 | 0 |  | 1 | TRUE | wye
22 | LV_2402-6_0_6_load_56 | 28 | 0.002807 | 0.0007035 | 0 | 0 |  | 1 | TRUE | wye
23 | LV_2402-6_0_6_load_64 | 29 | 0.0012136 | 0.00030416 | 0 | 0 |  | 1 | TRUE | wye
24 | LV_2402-6_0_6_load_20 | 30 | 0.0016972 | 0.00042536 | 0 | 0 |  | 1 | TRUE | wye
25 | LV_2402-6_0_6_load_21 | 31 | 0.0028344 | 0.00071036 | 0 | 0 |  | 1 | TRUE | wye
26 | LV_2402-6_0_6_load_22 | 32 | 0.0014721 | 0.00036895 | 0 | 0 |  | 1 | TRUE | wye
27 | LV_2402-6_0_6_load_23 | 33 | 0.0012906 | 0.00032346 | 0 | 0 |  | 1 | TRUE | wye
28 | LV_2402-6_0_6_load_66 | 34 | 0.0019819 | 0.00049671 | 0 | 0 |  | 1 | TRUE | wye
29 | LV_2402-6_0_6_load_55 | 35 | 0.0023285 | 0.00058359 | 0 | 0 |  | 1 | TRUE | wye
30 | LV_2402-6_0_6_load_24 | 36 | 0.0018975 | 0.00047555 | 0 | 0 |  | 1 | TRUE | wye
31 | LV_2402-6_0_6_load_25 | 37 | 0.0010621 | 0.00026619 | 0 | 0 |  | 1 | TRUE | wye
32 | LV_2402-6_0_6_load_26 | 38 | 0.00455 | 0.0011403 | 0 | 0 |  | 1 | TRUE | wye
33 | LV_2402-6_0_6_load_27 | 39 | 0.0010477 | 0.00026257 | 0 | 0 |  | 1 | TRUE | wye
34 | LV_2402-6_0_6_load_28 | 40 | 0.0014066 | 0.00035253 | 0 | 0 |  | 1 | TRUE | wye
35 | LV_2402-6_0_6_load_52 | 41 | 0.0024695 | 0.00061891 | 0 | 0 |  | 1 | TRUE | wye
36 | LV_2402-6_0_6_load_29 | 43 | 0.0010257 | 0.00025705 | 0 | 0 |  | 1 | TRUE | wye
37 | LV_2402-6_0_6_load_30 | 44 | 0.001022 | 0.00025613 | 0 | 0 |  | 1 | TRUE | wye
38 | LV_2402-6_0_6_load_32 | 45 | 0.0010285 | 0.00025778 | 0 | 0 |  | 1 | TRUE | wye
39 | LV_2402-6_0_6_load_51 | 46 | 0.0026226 | 0.00065729 | 0 | 0 |  | 1 | TRUE | wye
40 | LV_2402-6_0_6_load_34 | 47 | 0.0022661 | 0.00056794 | 0 | 0 |  | 1 | TRUE | wye
41 | LV_2402-6_0_6_load_35 | 48 | 0.0014379 | 0.00036036 | 0 | 0 |  | 1 | TRUE | wye
42 | LV_2402-6_0_6_load_37 | 50 | 0.002926 | 0.00073333 | 0 | 0 |  | 1 | TRUE | wye
43 | LV_2402-6_0_6_load_38 | 51 | 0.0014556 | 0.00036481 | 0 | 0 |  | 1 | TRUE | wye
44 | LV_2402-6_0_6_load_39 | 52 | 0.00067754 | 0.00016981 | 0 | 0 |  | 1 | TRUE | wye
45 | LV_2402-6_0_6_load_54 | 55 | 0.0023471 | 0.00058823 | 0 | 0 |  | 1 | TRUE | wye
46 | LV_2402-6_0_6_load_40 | 56 | 0.0013943 | 0.00034945 | 0 | 0 |  | 1 | TRUE | wye
47 | LV_2402-6_0_6_load_41 | 57 | 0.001111 | 0.00027845 | 0 | 0 |  | 1 | TRUE | wye
48 | LV_2402-6_0_6_load_67 | 58 | 0.0022163 | 0.00055545 | 0 | 0 |  | 1 | TRUE | wye
49 | LV_2402-6_0_6_load_42 | 60 | 0.0020578 | 0.00051574 | 0 | 0 |  | 1 | TRUE | wye
50 | LV_2402-6_0_6_load_44 | 61 | 0.00054871 | 0.00013752 | 0 | 0 |  | 1 | TRUE | wye
51 | LV_2402-6_0_6_load_45 | 62 | 0.00082264 | 0.00020617 | 0 | 0 |  | 1 | TRUE | wye
52 | LV_2402-6_0_6_load_46 | 63 | 0.00098995 | 0.00024811 | 0 | 0 |  | 1 | TRUE | wye
53 | LV_2402-6_0_6_load_47 | 64 | 0.00094328 | 0.00023641 | 0 | 0 |  | 1 | TRUE | wye
54 | LV_2402-6_0_6_load_73 | 65 | 0.0030103 | 0.00075446 | 0 | 0 |  | 1 | TRUE | wye
55 | LV_2402-6_0_6_load_75 | 68 | 0.022301 | 0.0055893 | 0 | 0 |  | 1 | TRUE | wye
56 | LV_2402-6_0_6_load_59 | 69 | 0.0035782 | 0.00089678 | 0 | 0 |  | 1 | TRUE | wye
57 | LV_2402-6_0_6_load_60 | 70 | 0.0052876 | 0.0013252 | 0 | 0 |  | 1 | TRUE | wye
58 | LV_2402-6_0_6_load_65 | 71 | 0.00090185 | 0.00022603 | 0 | 0 |  | 1 | TRUE | wye
59 | LV_2402-6_0_6_load_71 | 72 | 0.0025993 | 0.00065146 | 0 | 0 |  | 1 | TRUE | wye
60 | LV_2402-6_0_6_load_70 | 73 | 0.00094432 | 0.00023667 | 0 | 0 |  | 1 | TRUE | wye
61 | LV_2402-6_0_6_load_69 | 74 | 0.0011974 | 0.00030009 | 0 | 0 |  | 1 | TRUE | wye

## ext_grid
| name | bus | vm_pu | va_degree | slack_weight | in_service
0 |  | 53 | 1 | 0 | 1 | TRUE

## line
| name | std_type | from_bus | to_bus | length_km | r_ohm_per_km | x_ohm_per_km | c_nf_per_km | g_us_per_km | max_i_ka | df | parallel | type | in_service
0 | LV_2402-6_0_6_line_0 | NAYY 4x150 SE | 0 | 1 | 0.025508 | 0.208 | 0.08 | 261 | 0 | 0.27 | 1 | 1 | cs | TRUE
1 | LV_2402-6_0_6_line_1 | NAYY 4x150 SE | 0 | 2 | 0.053487 | 0.208 | 0.08 | 261 | 0 | 0.27 | 1 | 1 | cs | TRUE
2 | LV_2402-6_0_6_line_2 | NAYY 4x150 SE | 1 | 3 | 0.0090044 | 0.208 | 0.08 | 261 | 0 | 0.27 | 1 | 1 | cs | TRUE
3 | LV_2402-6_0_6_line_3 | NAYY 4x150 SE | 2 | 4 | 0.020206 | 0.208 | 0.08 | 261 | 0 | 0.27 | 1 | 1 | cs | TRUE
4 | LV_2402-6_0_6_line_4 | NAYY 4x150 SE | 3 | 5 | 0.016107 | 0.208 | 0.08 | 261 | 0 | 0.27 | 1 | 1 | cs | TRUE
5 | LV_2402-6_0_6_line_5 | NAYY 4x150 SE | 4 | 6 | 0.019539 | 0.208 | 0.08 | 261 | 0 | 0.27 | 1 | 1 | cs | TRUE
6 | LV_2402-6_0_6_line_6 | NAYY 4x150 SE | 5 | 7 | 0.0038553 | 0.208 | 0.08 | 261 | 0 | 0.27 | 1 | 1 | cs | TRUE
7 | LV_2402-6_0_6_line_7 | NAYY 4x150 SE | 6 | 8 | 0.037219 | 0.208 | 0.08 | 261 | 0 | 0.27 | 1 | 1 | cs | TRUE
8 | LV_2402-6_0_6_line_8 | NAYY 4x150 SE | 7 | 10 | 0.0038534 | 0.208 | 0.08 | 261 | 0 | 0.27 | 1 | 1 | cs | TRUE
9 | LV_2402-6_0_6_line_9 | NAYY 4x150 SE | 8 | 43 | 0.00033441 | 0.208 | 0.08 | 261 | 0 | 0.27 | 1 | 1 | cs | TRUE
10 | LV_2402-6_0_6_line_10 | NAYY 4x150 SE | 9 | 10 | 0.03216 | 0.208 | 0.08 | 261 | 0 | 0.27 | 1 | 1 | cs | TRUE
11 | LV_2402-6_0_6_line_11 | NAYY 4x150 SE | 9 | 11 | 0.017502 | 0.208 | 0.08 | 261 | 0 | 0.27 | 1 | 1 | cs | TRUE
12 | LV_2402-6_0_6_line_12 | NAYY 4x150 SE | 11 | 12 | 0.040926 | 0.208 | 0.08 | 261 | 0 | 0.27 | 1 | 1 | cs | TRUE
13 | LV_2402-6_0_6_line_13 | NAYY 4x150 SE | 11 | 13 | 0.013521 | 0.208 | 0.08 | 261 | 0 | 0.27 | 1 | 1 | cs | TRUE
14 | LV_2402-6_0_6_line_14 | NAYY 4x150 SE | 12 | 14 | 0.045006 | 0.208 | 0.08 | 261 | 0 | 0.27 | 1 | 1 | cs | TRUE
15 | LV_2402-6_0_6_line_15 | NAYY 4x150 SE | 12 | 15 | 0.010382 | 0.208 | 0.08 | 261 | 0 | 0.27 | 1 | 1 | cs | TRUE
16 | LV_2402-6_0_6_line_16 | NAYY 4x150 SE | 13 | 16 | 0.0087342 | 0.208 | 0.08 | 261 | 0 | 0.27 | 1 | 1 | cs | TRUE
17 | LV_2402-6_0_6_line_17 | NAYY 4x150 SE | 14 | 18 | 0.009175 | 0.208 | 0.08 | 261 | 0 | 0.27 | 1 | 1 | cs | TRUE
18 | LV_2402-6_0_6_line_18 | NAYY 4x150 SE | 14 | 19 | 0.031373 | 0.208 | 0.08 | 261 | 0 | 0.27 | 1 | 1 | cs | TRUE
19 | LV_2402-6_0_6_line_19 | NAYY 4x150 SE | 15 | 20 | 0.0067634 | 0.208 | 0.08 | 261 | 0 | 0.27 | 1 | 1 | cs | TRUE
20 | LV_2402-6_0_6_line_20 | NAYY 4x150 SE | 16 | 21 | 0.0063122 | 0.208 | 0.08 | 261 | 0 | 0.27 | 1 | 1 | cs | TRUE
21 | LV_2402-6_0_6_line_21 | NAYY 4x150 SE | 17 | 18 | 0.0078873 | 0.208 | 0.08 | 261 | 0 | 0.27 | 1 | 1 | cs | TRUE
22 | LV_2402-6_0_6_line_22 | NAYY 4x150 SE | 18 | 22 | 0.0091942 | 0.208 | 0.08 | 261 | 0 | 0.27 | 1 | 1 | cs | TRUE
23 | LV_2402-6_0_6_line_23 | NAYY 4x150 SE | 19 | 29 | 0.009638 | 0.208 | 0.08 | 261 | 0 | 0.27 | 1 | 1 | cs | TRUE
24 | LV_2402-6_0_6_line_24 | NAYY 4x150 SE | 20 | 27 | 0.014476 | 0.208 | 0.08 | 261 | 0 | 0.27 | 1 | 1 | cs | TRUE
25 | LV_2402-6_0_6_line_25 | NAYY 4x150 SE | 21 | 69 | 0.028307 | 0.208 | 0.08 | 261 | 0 | 0.27 | 1 | 1 | cs | TRUE
26 | LV_2402-6_0_6_line_26 | NAYY 4x150 SE | 22 | 39 | 0.012788 | 0.208 | 0.08 | 261 | 0 | 0.27 | 1 | 1 | cs | TRUE
27 | LV_2402-6_0_6_line_27 | NAYY 4x150 SE | 23 | 24 | 0.0060619 | 0.208 | 0.08 | 261 | 0 | 0.27 | 1 | 1 | cs | TRUE
28 | LV_2402-6_0_6_line_28 | NAYY 4x150 SE | 23 | 25 | 0.014386 | 0.208 | 0.08 | 261 | 0 | 0.27 | 1 | 1 | cs | TRUE
29 | LV_2402-6_0_6_line_29 | NAYY 4x150 SE | 24 | 26 | 0.0089542 | 0.208 | 0.08 | 261 | 0 | 0.27 | 1 | 1 | cs | TRUE
30 | LV_2402-6_0_6_line_30 | NAYY 4x150 SE | 25 | 27 | 0.0066061 | 0.208 | 0.08 | 261 | 0 | 0.27 | 1 | 1 | cs | TRUE
31 | LV_2402-6_0_6_line_31 | NAYY 4x150 SE | 26 | 28 | 0.027064 | 0.208 | 0.08 | 261 | 0 | 0.27 | 1 | 1 | cs | TRUE
32 | LV_2402-6_0_6_line_32 | NAYY 4x150 SE | 29 | 71 | 0.0079868 | 0.208 | 0.08 | 261 | 0 | 0.27 | 1 | 1 | cs | TRUE
33 | LV_2402-6_0_6_line_33 | NAYY 4x150 SE | 30 | 31 | 0.0036592 | 0.208 | 0.08 | 261 | 0 | 0.27 | 1 | 1 | cs | TRUE
34 | LV_2402-6_0_6_line_34 | NAYY 4x150 SE | 30 | 32 | 0.0065512 | 0.208 | 0.08 | 261 | 0 | 0.27 | 1 | 1 | cs | TRUE
35 | LV_2402-6_0_6_line_35 | NAYY 4x150 SE | 32 | 33 | 0.016352 | 0.208 | 0.08 | 261 | 0 | 0.27 | 1 | 1 | cs | TRUE
36 | LV_2402-6_0_6_line_36 | NAYY 4x150 SE | 33 | 34 | 0.0084481 | 0.208 | 0.08 | 261 | 0 | 0.27 | 1 | 1 | cs | TRUE
37 | LV_2402-6_0_6_line_37 | NAYY 4x150 SE | 34 | 35 | 0.012204 | 0.208 | 0.08 | 261 | 0 | 0.27 | 1 | 1 | cs | TRUE
38 | LV_2402-6_0_6_line_38 | NAYY 4x150 SE | 35 | 42 | 0.018528 | 0.208 | 0.08 | 261 | 0 | 0.27 | 1 | 1 | cs | TRUE
39 | LV_2402-6_0_6_line_39 | NAYY 4x150 SE | 36 | 37 | 0.010361 | 0.208 | 0.08 | 261 | 0 | 0.27 | 1 | 1 | cs | TRUE
40 | LV_2402-6_0_6_line_40 | NAYY 4x150 SE | 36 | 38 | 0.015161 | 0.208 | 0.08 | 261 | 0 | 0.27 | 1 | 1 | cs | TRUE
41 | LV_2402-6_0_6_line_41 | NAYY 4x150 SE | 37 | 39 | 0.005467 | 0.208 | 0.08 | 261 | 0 | 0.27 | 1 | 1 | cs | TRUE
42 | LV_2402-6_0_6_line_42 | NAYY 4x150 SE | 38 | 40 | 0.0079833 | 0.208 | 0.08 | 261 | 0 | 0.27 | 1 | 1 | cs | TRUE
43 | LV_2402-6_0_6_line_43 | NAYY 4x150 SE | 40 | 41 | 0.035695 | 0.208 | 0.08 | 261 | 0 | 0.27 | 1 | 1 | cs | TRUE
44 | LV_2402-6_0_6_line_44 | NAYY 4x150 SE | 41 | 42 | 0.0041783 | 0.208 | 0.08 | 261 | 0 | 0.27 | 1 | 3 | cs | TRUE
45 | LV_2402-6_0_6_line_45 | NAYY 4x150 SE | 42 | 55 | 0.02588 | 0.208 | 0.08 | 261 | 0 | 0.27 | 1 | 3 | cs | TRUE
46 | LV_2402-6_0_6_line_46 | NAYY 4x150 SE | 43 | 44 | 2.5864e-05 | 0.208 | 0.08 | 261 | 0 | 0.27 | 1 | 1 | cs | TRUE
47 | LV_2402-6_0_6_line_47 | NAYY 4x150 SE | 44 | 45 | 0.00034543 | 0.208 | 0.08 | 261 | 0 | 0.27 | 1 | 1 | cs | TRUE
48 | LV_2402-6_0_6_line_48 | NAYY 4x150 SE | 45 | 46 | 0.0043748 | 0.208 | 0.08 | 261 | 0 | 0.27 | 1 | 1 | cs | TRUE
49 | LV_2402-6_0_6_line_49 | NAYY 4x150 SE | 47 | 48 | 0.014027 | 0.208 | 0.08 | 261 | 0 | 0.27 | 1 | 3 | cs | TRUE
50 | LV_2402-6_0_6_line_50 | NAYY 4x150 SE | 47 | 49 | 0.022256 | 0.208 | 0.08 | 261 | 0 | 0.27 | 1 | 1 | cs | TRUE
51 | LV_2402-6_0_6_line_51 | NAYY 4x150 SE | 48 | 50 | 0.021981 | 0.208 | 0.08 | 261 | 0 | 0.27 | 1 | 3 | cs | TRUE
52 | LV_2402-6_0_6_line_52 | NAYY 4x150 SE | 49 | 51 | 0.054604 | 0.208 | 0.08 | 261 | 0 | 0.27 | 1 | 1 | cs | TRUE
53 | LV_2402-6_0_6_line_53 | NAYY 4x150 SE | 49 | 52 | 0.022369 | 0.208 | 0.08 | 261 | 0 | 0.27 | 1 | 1 | cs | TRUE
54 | LV_2402-6_0_6_line_54 | NAYY 4x150 SE | 50 | 56 | 0.0034535 | 0.208 | 0.08 | 261 | 0 | 0.27 | 1 | 3 | cs | TRUE
55 | LV_2402-6_0_6_line_55 | NAYY 4x150 SE | 51 | 57 | 0.015497 | 0.208 | 0.08 | 261 | 0 | 0.27 | 1 | 1 | cs | TRUE
56 | LV_2402-6_0_6_line_56 | NAYY 4x150 SE | 52 | 58 | 0.020457 | 0.208 | 0.08 | 261 | 0 | 0.27 | 1 | 1 | cs | TRUE
57 | LV_2402-6_0_6_line_57 | NAYY 4x150 SE | 53 | 54 | 0.782 | 0.208 | 0.08 | 261 | 0 | 0.27 | 1 | 3 | cs | TRUE
58 | LV_2402-6_0_6_line_58 | NAYY 4x150 SE | 53 | 55 | 0.085697 | 0.208 | 0.08 | 261 | 0 | 0.27 | 1 | 3 | cs | TRUE
59 | LV_2402-6_0_6_line_59 | NAYY 4x150 SE | 54 | 65 | 0.063829 | 0.208 | 0.08 | 261 | 0 | 0.27 | 1 | 3 | cs | TRUE
60 | LV_2402-6_0_6_line_60 | NAYY 4x150 SE | 56 | 59 | 0.096196 | 0.208 | 0.08 | 261 | 0 | 0.27 | 1 | 3 | cs | TRUE
61 | LV_2402-6_0_6_line_61 | NAYY 4x150 SE | 57 | 60 | 0.023908 | 0.208 | 0.08 | 261 | 0 | 0.27 | 1 | 1 | cs | TRUE
62 | LV_2402-6_0_6_line_62 | NAYY 4x150 SE | 59 | 65 | 0.049275 | 0.208 | 0.08 | 261 | 0 | 0.27 | 1 | 3 | cs | TRUE
63 | LV_2402-6_0_6_line_63 | NAYY 4x150 SE | 59 | 63 | 0.026565 | 0.208 | 0.08 | 261 | 0 | 0.27 | 1 | 1 | cs | TRUE
64 | LV_2402-6_0_6_line_64 | NAYY 4x150 SE | 60 | 66 | 0.033332 | 0.208 | 0.08 | 261 | 0 | 0.27 | 1 | 1 | cs | TRUE
65 | LV_2402-6_0_6_line_65 | NAYY 4x150 SE | 61 | 62 | 8.9737e-05 | 0.208 | 0.08 | 261 | 0 | 0.27 | 1 | 1 | cs | TRUE
66 | LV_2402-6_0_6_line_66 | NAYY 4x150 SE | 61 | 63 | 0.00023049 | 0.208 | 0.08 | 261 | 0 | 0.27 | 1 | 1 | cs | TRUE
67 | LV_2402-6_0_6_line_67 | NAYY 4x150 SE | 62 | 64 | 0.024345 | 0.208 | 0.08 | 261 | 0 | 0.27 | 1 | 1 | cs | TRUE
68 | LV_2402-6_0_6_line_68 | NAYY 4x150 SE | 66 | 67 | 0.055942 | 0.208 | 0.08 | 261 | 0 | 0.27 | 1 | 1 | cs | TRUE
69 | LV_2402-6_0_6_line_69 | NAYY 4x150 SE | 67 | 68 | 0.025232 | 0.208 | 0.08 | 261 | 0 | 0.27 | 1 | 1 | cs | TRUE
70 | LV_2402-6_0_6_line_70 | NAYY 4x150 SE | 69 | 70 | 0.024507 | 0.208 | 0.08 | 261 | 0 | 0.27 | 1 | 1 | cs | TRUE
71 | LV_2402-6_0_6_line_71 | NAYY 4x150 SE | 71 | 72 | 0.0050874 | 0.208 | 0.08 | 261 | 0 | 0.27 | 1 | 1 | cs | TRUE
72 | LV_2402-6_0_6_line_72 | NAYY 4x150 SE | 72 | 73 | 0.0044766 | 0.208 | 0.08 | 261 | 0 | 0.27 | 1 | 1 | cs | TRUE
73 | LV_2402-6_0_6_line_73 | NAYY 4x150 SE | 73 | 74 | 0.0032081 | 0.208 | 0.08 | 261 | 0 | 0.27 | 1 | 1 | cs | TRUE

## trafo
| name | std_type | hv_bus | lv_bus | sn_mva | vn_hv_kv | vn_lv_kv | vk_percent | vkr_percent | pfe_kw | i0_percent | shift_degree | tap_side | tap_neutral | tap_min | tap_max | tap_step_percent | tap_step_degree | tap_pos | tap_phase_shifter | parallel | df | in_service
0 | LV_2402-6_0_6_trafo_68 | 0.25 MVA 20/0.4 kV | 75 | 53 | 0.25 | 20 | 0.4 | 6 | 1.44 | 0.8 | 0.32 | 150 | hv | 0 | -2 | 2 | 2.5 | 0 | 0 | FALSE | 1 | 1 | TRUE

## line_geodata
| x0 | y0 | x1 | y1 | x2 | y2 | x3 | y3 | x4 | y4 | x5 | y5 | x6 | y6 | x7 | y7
0 | 2628893.3969 | 1238844.979 | 2628898.1041 | 1238851.7958 | 2628908.5422 | 1238865.4966
1 | 2628869.801 | 1238797.6021 | 2628871.5978 | 1238804.504 | 2628874.2012 | 1238813.5001 | 2628876.3976 | 1238819.1032 | 2628880.1033 | 1238825.4029 | 2628891.2021 | 1238841.8004 | 2628893.3969 | 1238844.979
2 | 2628914.0041 | 1238872.6554 | 2628910.6019 | 1238868.2001 | 2628908.5422 | 1238865.4966
3 | 2628883.9502 | 1238783.94 | 2628879.698 | 1238790.5012 | 2628877.2041 | 1238793.2019 | 2628875.1987 | 1238795.0044 | 2628872.8009 | 1238796.6049 | 2628869.801 | 1238797.6021
4 | 2628914.0041 | 1238872.6554 | 2628923.7794 | 1238885.4567
5 | 2628883.9502 | 1238783.94 | 2628901.2503 | 1238793.0221
6 | 2628923.7794 | 1238885.4567 | 2628926.1192 | 1238888.5208
7 | 2628916.9553 | 1238817.7868 | 2628921.3252 | 1238807.8588 | 2628920.9045 | 1238804.1544 | 2628917.8531 | 1238801.7381 | 2628901.2503 | 1238793.0221
8 | 2628928.4579 | 1238891.5834 | 2628926.1192 | 1238888.5208
9 | 2628916.8206 | 1238818.0929 | 2628916.9553 | 1238817.7868
10 | 2628947.8995 | 1238917.2012 | 2628940.0017 | 1238906.7006 | 2628928.4579 | 1238891.5834
11 | 2628956.1969 | 1238932.5957 | 2628951.8007 | 1238923.702 | 2628947.8995 | 1238917.2012 | 2628947.8995 | 1238917.2012
12 | 2628993.8002 | 1238941.9959 | 2628986.0002 | 1238942.5026 | 2628980.9003 | 1238943.0003 | 2628975.2969 | 1238942.8062 | 2628968.2006 | 1238941.7043 | 2628963.8983 | 1238939.9044 | 2628960.7043 | 1238937.2984 | 2628956.1969 | 1238932.5957
13 | 2628956.1969 | 1238932.5957 | 2628945.4514 | 1238940.8021
14 | 2628993.8002 | 1238941.9959 | 2628989.9011 | 1238947.5026 | 2628970.9974 | 1238980.798
15 | 2628993.8002 | 1238941.9959 | 2628999.7461 | 1238933.485
16 | 2628938.51 | 1238946.1034 | 2628945.4514 | 1238940.8021
17 | 2628966.5038 | 1238988.8034 | 2628970.9974 | 1238980.798
18 | 2628970.9974 | 1238980.798 | 2628998.2795 | 1238996.2895
19 | 2628999.7461 | 1238933.485 | 2629003.6195 | 1238927.9406
20 | 2628933.489 | 1238949.9287 | 2628937.2033 | 1238947.1013 | 2628938.51 | 1238946.1034
21 | 2628966.5038 | 1238988.8034 | 2628965.1266 | 1238981.0373
22 | 2628966.5038 | 1238988.8034 | 2628961.9768 | 1238996.8059
23 | 2628998.2795 | 1238996.2895 | 2629006.6606 | 1239001.0485
24 | 2629011.9097 | 1238916.0741 | 2629003.6195 | 1238927.9406
25 | 2628933.489 | 1238949.9287 | 2628924.8676 | 1238956.4916 | 2628910.7919 | 1238966.8429
26 | 2628961.9768 | 1238996.8059 | 2628955.6806 | 1239007.936
27 | 2629023.9319 | 1238898.8656 | 2629027.4036 | 1238893.8962
28 | 2629023.9319 | 1238898.8656 | 2629015.693 | 1238910.6586
29 | 2629032.8007 | 1238886.7514 | 2629027.4036 | 1238893.8962
30 | 2629011.9097 | 1238916.0741 | 2629015.693 | 1238910.6586
31 | 2629032.8007 | 1238886.7514 | 2629042.2003 | 1238891.7004 | 2629057.6939 | 1238897.2023
32 | 2629006.6606 | 1239001.0485 | 2629013.6058 | 1239004.9922
33 | 2628980.8897 | 1239103.4904 | 2628977.5613 | 1239101.97
34 | 2628971.6024 | 1239099.248 | 2628977.5613 | 1239101.97
35 | 2628956.7289 | 1239092.4539 | 2628971.6024 | 1239099.248
36 | 2628956.7289 | 1239092.4539 | 2628949.0446 | 1239088.9437
37 | 2628949.0446 | 1239088.9437 | 2628937.9442 | 1239083.8731
38 | 2628920.4027 | 1239078.302 | 2628927.8988 | 1239079.6059 | 2628932.1035 | 1239081.2051 | 2628937.9442 | 1239083.8731
39 | 2628952.9888 | 1239012.6944 | 2628947.8873 | 1239021.7126
40 | 2628940.4226 | 1239034.9085 | 2628947.8873 | 1239021.7126
41 | 2628952.9888 | 1239012.6944 | 2628955.6806 | 1239007.936
42 | 2628936.7538 | 1239041.9977 | 2628939.8033 | 1239036.0031 | 2628940.4226 | 1239034.9085
43 | 2628921.769 | 1239074.3534 | 2628923.1028 | 1239070.4991 | 2628927.8988 | 1239059.4043 | 2628936.7538 | 1239041.9977
44 | 2628920.4027 | 1239078.302 | 2628921.769 | 1239074.3534
45 | 2628920.4027 | 1239078.302 | 2628919.9043 | 1239079.7004 | 2628918.3018 | 1239090.3994 | 2628917.689 | 1239103.9623
46 | 2628916.8102 | 1238818.1166 | 2628916.8206 | 1238818.0929
47 | 2628916.6711 | 1238818.4327 | 2628916.8102 | 1238818.1166
48 | 2628914.9087 | 1238822.4368 | 2628916.6711 | 1238818.4327
49 | 2629109.6315 | 1240167.0669 | 2629117.6652 | 1240178.566
50 | 2629131.1547 | 1240196.2569 | 2629121.6031 | 1240184.2025 | 2629117.6652 | 1240178.566
51 | 2629109.6315 | 1240167.0669 | 2629105.6016 | 1240161.2986 | 2629097.4 | 1240148.8054
52 | 2629131.1547 | 1240196.2569 | 2629133.4016 | 1240199.1031 | 2629144.9006 | 1240213.4018 | 2629161.1004 | 1240232.8046 | 2629165.9494 | 1240238.3316
53 | 2629131.1547 | 1240196.2569 | 2629145.6778 | 1240179.2431
54 | 2629097.4 | 1240148.8054 | 2629095.5048 | 1240145.9184
55 | 2629176.1694 | 1240249.9807 | 2629165.9494 | 1240238.3316
56 | 2629158.9594 | 1240163.6837 | 2629145.6778 | 1240179.2431
57 | 2628919.0974 | 1239189.5989 | 2628984.2924 | 1239968.8736
58 | 2628919.0974 | 1239189.5989 | 2628916.8017 | 1239123.6018 | 2628917.689 | 1239103.9623
59 | 2628984.2924 | 1239968.8736 | 2629021.2105 | 1240020.9428
60 | 2629095.5048 | 1240145.9184 | 2629048.3011 | 1240062.1003
61 | 2629176.1694 | 1240249.9807 | 2629191.9364 | 1240267.9523
62 | 2629048.3011 | 1240062.1003 | 2629023.0293 | 1240023.5081 | 2629021.2105 | 1240020.9428
63 | 2629048.3011 | 1240062.1003 | 2629052.4005 | 1240058.796 | 2629057.9001 | 1240053.6974 | 2629061.0995 | 1240048.8989 | 2629064.9515 | 1240041.8492
64 | 2629221.3978 | 1240275.4052 | 2629213.1999 | 1240277.1994 | 2629208.2009 | 1240277.3972 | 2629204.2019 | 1240277.1997 | 2629200.8021 | 1240276.6048 | 2629198.6006 | 1240275.3043 | 2629196.103 | 1240272.7015 | 2629191.9364 | 1240267.9523
65 | 2629065.062 | 1240041.647 | 2629065.1051 | 1240041.5682
66 | 2629064.9515 | 1240041.8492 | 2629065.062 | 1240041.647
67 | 2629076.7786 | 1240020.2042 | 2629065.1051 | 1240041.5682
68 | 2629221.3978 | 1240275.4052 | 2629224.3001 | 1240289.5062 | 2629225.8016 | 1240296.2956 | 2629230.4228 | 1240312.9622 | 2629235.121 | 1240326.2715 | 2629236.3088 | 1240329.2236
69 | 2629214.5314 | 1240341.6689 | 2629219.635 | 1240337.1133 | 2629236.3088 | 1240329.2236
70 | 2628891.2096 | 1238981.5781 | 2628906.4993 | 1238969.9997 | 2628910.7919 | 1238966.8429
71 | 2629013.6058 | 1239004.9922 | 2629018.0297 | 1239007.5042
72 | 2629021.9225 | 1239009.7146 | 2629018.0297 | 1239007.5042
73 | 2629024.7123 | 1239011.2987 | 2629021.9225 | 1239009.7146

## bus_geodata
| x | y | coords
0 | 2628893.3969 | 1238844.979
1 | 2628908.5422 | 1238865.4966
2 | 2628869.801 | 1238797.6021
3 | 2628914.0041 | 1238872.6554
4 | 2628883.9502 | 1238783.94
5 | 2628923.7794 | 1238885.4567
6 | 2628901.2503 | 1238793.0221
7 | 2628926.1192 | 1238888.5208
8 | 2628916.9553 | 1238817.7868
9 | 2628947.8995 | 1238917.2012
10 | 2628928.4579 | 1238891.5834
11 | 2628956.1969 | 1238932.5957
12 | 2628993.8003 | 1238941.9959
13 | 2628945.4514 | 1238940.8021
14 | 2628970.9974 | 1238980.798
15 | 2628999.7461 | 1238933.485
16 | 2628938.51 | 1238946.1034
17 | 2628965.1266 | 1238981.0373
18 | 2628966.5038 | 1238988.8034
19 | 2628998.2795 | 1238996.2895
20 | 2629003.6195 | 1238927.9406
21 | 2628933.489 | 1238949.9287
22 | 2628961.9768 | 1238996.8059
23 | 2629023.9319 | 1238898.8656
24 | 2629027.4036 | 1238893.8962
25 | 2629015.693 | 1238910.6586
26 | 2629032.8007 | 1238886.7514
27 | 2629011.9097 | 1238916.0741
28 | 2629057.6939 | 1238897.2023
29 | 2629006.6606 | 1239001.0485
30 | 2628977.5613 | 1239101.97
31 | 2628980.8897 | 1239103.4904
32 | 2628971.6024 | 1239099.248
33 | 2628956.7289 | 1239092.4539
34 | 2628949.0446 | 1239088.9437
35 | 2628937.9442 | 1239083.8731
36 | 2628947.8873 | 1239021.7126
37 | 2628952.9888 | 1239012.6944
38 | 2628940.4226 | 1239034.9085
39 | 2628955.6806 | 1239007.936
40 | 2628936.7538 | 1239041.9977
41 | 2628921.769 | 1239074.3534
42 | 2628920.4027 | 1239078.302
43 | 2628916.8206 | 1238818.0929
44 | 2628916.8102 | 1238818.1166
45 | 2628916.6711 | 1238818.4327
46 | 2628914.9087 | 1238822.4368
47 | 2629117.6652 | 1240178.566
48 | 2629109.6315 | 1240167.0669
49 | 2629131.1547 | 1240196.2569
50 | 2629097.4 | 1240148.8054
51 | 2629165.9494 | 1240238.3316
52 | 2629145.6778 | 1240179.2431
53 | 2628919.0974 | 1239189.5989
54 | 2628984.2924 | 1239968.8736
55 | 2628917.689 | 1239103.9623
56 | 2629095.5048 | 1240145.9184
57 | 2629176.1694 | 1240249.9807
58 | 2629158.9594 | 1240163.6837
59 | 2629048.3011 | 1240062.1003
60 | 2629191.9364 | 1240267.9523
61 | 2629065.062 | 1240041.647
62 | 2629065.1051 | 1240041.5682
63 | 2629064.9515 | 1240041.8492
64 | 2629076.7786 | 1240020.2042
65 | 2629021.2105 | 1240020.9428
66 | 2629221.3978 | 1240275.4052
67 | 2629236.3088 | 1240329.2236
68 | 2629214.5314 | 1240341.6689
69 | 2628910.7919 | 1238966.8429
70 | 2628891.2096 | 1238981.5781
71 | 2629013.6058 | 1239004.9922
72 | 2629018.0297 | 1239007.5042
73 | 2629021.9226 | 1239009.7146
74 | 2629024.7123 | 1239011.2987
75 | 2628916.4488 | 1239276.9854

## line_std_types
| c_nf_per_km | r_ohm_per_km | x_ohm_per_km | max_i_ka | type | q_mm2 | alpha | voltage_rating
NAYY 4x50 SE | 210 | 0.642 | 0.083 | 0.142 | cs | 50 | 0.00403 | LV
NAYY 4x120 SE | 264 | 0.225 | 0.08 | 0.242 | cs | 120 | 0.00403 | LV
NAYY 4x150 SE | 261 | 0.208 | 0.08 | 0.27 | cs | 150 | 0.00403 | LV
NA2XS2Y 1x95 RM/25 12/20 kV | 216 | 0.313 | 0.132 | 0.252 | cs | 95 | 0.00403 | MV
NA2XS2Y 1x185 RM/25 12/20 kV | 273 | 0.161 | 0.117 | 0.362 | cs | 185 | 0.00403 | MV
NA2XS2Y 1x240 RM/25 12/20 kV | 304 | 0.122 | 0.112 | 0.421 | cs | 240 | 0.00403 | MV
NA2XS2Y 1x95 RM/25 6/10 kV | 315 | 0.313 | 0.123 | 0.249 | cs | 95 | 0.00403 | MV
NA2XS2Y 1x185 RM/25 6/10 kV | 406 | 0.161 | 0.11 | 0.358 | cs | 185 | 0.00403 | MV
NA2XS2Y 1x240 RM/25 6/10 kV | 456 | 0.122 | 0.105 | 0.416 | cs | 240 | 0.00403 | MV
NA2XS2Y 1x150 RM/25 12/20 kV | 250 | 0.206 | 0.116 | 0.319 | cs | 150 | 0.00403 | MV
NA2XS2Y 1x120 RM/25 12/20 kV | 230 | 0.253 | 0.119 | 0.283 | cs | 120 | 0.00403 | MV
NA2XS2Y 1x70 RM/25 12/20 kV | 190 | 0.443 | 0.132 | 0.22 | cs | 70 | 0.00403 | MV
NA2XS2Y 1x150 RM/25 6/10 kV | 360 | 0.206 | 0.11 | 0.315 | cs | 150 | 0.00403 | MV
NA2XS2Y 1x120 RM/25 6/10 kV | 340 | 0.253 | 0.113 | 0.28 | cs | 120 | 0.00403 | MV
NA2XS2Y 1x70 RM/25 6/10 kV | 280 | 0.443 | 0.123 | 0.217 | cs | 70 | 0.00403 | MV
N2XS(FL)2Y 1x120 RM/35 64/110 kV | 112 | 0.153 | 0.166 | 0.366 | cs | 120 | 0.00393 | HV
N2XS(FL)2Y 1x185 RM/35 64/110 kV | 125 | 0.099 | 0.156 | 0.457 | cs | 185 | 0.00393 | HV
N2XS(FL)2Y 1x240 RM/35 64/110 kV | 135 | 0.075 | 0.149 | 0.526 | cs | 240 | 0.00393 | HV
N2XS(FL)2Y 1x300 RM/35 64/110 kV | 144 | 0.06 | 0.144 | 0.588 | cs | 300 | 0.00393 | HV
15-AL1/3-ST1A 0.4 | 11 | 1.8769 | 0.35 | 0.105 | ol | 16 | 0.00403 | LV
24-AL1/4-ST1A 0.4 | 11.25 | 1.2012 | 0.335 | 0.14 | ol | 24 | 0.00403 | LV
48-AL1/8-ST1A 0.4 | 12.2 | 0.5939 | 0.3 | 0.21 | ol | 48 | 0.00403 | LV
94-AL1/15-ST1A 0.4 | 13.2 | 0.306 | 0.29 | 0.35 | ol | 94 | 0.00403 | LV
34-AL1/6-ST1A 10.0 | 9.7 | 0.8342 | 0.36 | 0.17 | ol | 34 | 0.00403 | MV
48-AL1/8-ST1A 10.0 | 10.1 | 0.5939 | 0.35 | 0.21 | ol | 48 | 0.00403 | MV
70-AL1/11-ST1A 10.0 | 10.4 | 0.4132 | 0.339 | 0.29 | ol | 70 | 0.00403 | MV
94-AL1/15-ST1A 10.0 | 10.75 | 0.306 | 0.33 | 0.35 | ol | 94 | 0.00403 | MV
122-AL1/20-ST1A 10.0 | 11.1 | 0.2376 | 0.323 | 0.41 | ol | 122 | 0.00403 | MV
149-AL1/24-ST1A 10.0 | 11.25 | 0.194 | 0.315 | 0.47 | ol | 149 | 0.00403 | MV
34-AL1/6-ST1A 20.0 | 9.15 | 0.8342 | 0.382 | 0.17 | ol | 34 | 0.00403 | MV
48-AL1/8-ST1A 20.0 | 9.5 | 0.5939 | 0.372 | 0.21 | ol | 48 | 0.00403 | MV
70-AL1/11-ST1A 20.0 | 9.7 | 0.4132 | 0.36 | 0.29 | ol | 70 | 0.00403 | MV
94-AL1/15-ST1A 20.0 | 10 | 0.306 | 0.35 | 0.35 | ol | 94 | 0.00403 | MV
122-AL1/20-ST1A 20.0 | 10.3 | 0.2376 | 0.344 | 0.41 | ol | 122 | 0.00403 | MV
149-AL1/24-ST1A 20.0 | 10.5 | 0.194 | 0.337 | 0.47 | ol | 149 | 0.00403 | MV
184-AL1/30-ST1A 20.0 | 10.75 | 0.1571 | 0.33 | 0.535 | ol | 184 | 0.00403 | MV
243-AL1/39-ST1A 20.0 | 11 | 0.1188 | 0.32 | 0.645 | ol | 243 | 0.00403 | MV
48-AL1/8-ST1A 110.0 | 8 | 0.5939 | 0.46 | 0.21 | ol | 48 | 0.00403 | HV
70-AL1/11-ST1A 110.0 | 8.4 | 0.4132 | 0.45 | 0.29 | ol | 70 | 0.00403 | HV
94-AL1/15-ST1A 110.0 | 8.65 | 0.306 | 0.44 | 0.35 | ol | 94 | 0.00403 | HV
122-AL1/20-ST1A 110.0 | 8.5 | 0.2376 | 0.43 | 0.41 | ol | 122 | 0.00403 | HV
149-AL1/24-ST1A 110.0 | 8.75 | 0.194 | 0.41 | 0.47 | ol | 149 | 0.00403 | HV
184-AL1/30-ST1A 110.0 | 8.8 | 0.1571 | 0.4 | 0.535 | ol | 184 | 0.00403 | HV
243-AL1/39-ST1A 110.0 | 9 | 0.1188 | 0.39 | 0.645 | ol | 243 | 0.00403 | HV
305-AL1/39-ST1A 110.0 | 9.2 | 0.0949 | 0.38 | 0.74 | ol | 305 | 0.00403 | HV
490-AL1/64-ST1A 110.0 | 9.75 | 0.059 | 0.37 | 0.96 | ol | 490 | 0.00403 | HV
679-AL1/86-ST1A 110.0 | 9.95 | 0.042 | 0.36 | 1.15 | ol | 679 | 0.00403 | HV
490-AL1/64-ST1A 220.0 | 10 | 0.059 | 0.285 | 0.96 | ol | 490 | 0.00403 | HV
679-AL1/86-ST1A 220.0 | 11.7 | 0.042 | 0.275 | 1.15 | ol | 679 | 0.00403 | HV
490-AL1/64-ST1A 380.0 | 11 | 0.059 | 0.253 | 0.96 | ol | 490 | 0.00403 | HV
679-AL1/86-ST1A 380.0 | 14.6 | 0.042 | 0.25 | 1.15 | ol | 679 | 0.00403 | HV

## trafo_std_types
| i0_percent | pfe_kw | vkr_percent | sn_mva | vn_lv_kv | vn_hv_kv | vk_percent | shift_degree | vector_group | tap_side | tap_neutral | tap_min | tap_max | tap_step_degree | tap_step_percent | tap_phase_shifter
160 MVA 380/110 kV | 0.06 | 60 | 0.25 | 160 | 110 | 380 | 12.2 | 0 | Yy0 | hv | 0 | -9 | 9 | 0 | 1.5 | FALSE
100 MVA 220/110 kV | 0.06 | 55 | 0.26 | 100 | 110 | 220 | 12 | 0 | Yy0 | hv | 0 | -9 | 9 | 0 | 1.5 | FALSE
63 MVA 110/20 kV | 0.04 | 22 | 0.32 | 63 | 20 | 110 | 18 | 150 | YNd5 | hv | 0 | -9 | 9 | 0 | 1.5 | FALSE
40 MVA 110/20 kV | 0.05 | 18 | 0.34 | 40 | 20 | 110 | 16.2 | 150 | YNd5 | hv | 0 | -9 | 9 | 0 | 1.5 | FALSE
25 MVA 110/20 kV | 0.07 | 14 | 0.41 | 25 | 20 | 110 | 12 | 150 | YNd5 | hv | 0 | -9 | 9 | 0 | 1.5 | FALSE
63 MVA 110/10 kV | 0.04 | 22 | 0.32 | 63 | 10 | 110 | 18 | 150 | YNd5 | hv | 0 | -9 | 9 | 0 | 1.5 | FALSE
40 MVA 110/10 kV | 0.05 | 18 | 0.34 | 40 | 10 | 110 | 16.2 | 150 | YNd5 | hv | 0 | -9 | 9 | 0 | 1.5 | FALSE
25 MVA 110/10 kV | 0.07 | 14 | 0.41 | 25 | 10 | 110 | 12 | 150 | YNd5 | hv | 0 | -9 | 9 | 0 | 1.5 | FALSE
0.25 MVA 20/0.4 kV | 0.32 | 0.8 | 1.44 | 0.25 | 0.4 | 20 | 6 | 150 | Yzn5 | hv | 0 | -2 | 2 | 0 | 2.5 | FALSE
0.4 MVA 20/0.4 kV | 0.3375 | 1.35 | 1.425 | 0.4 | 0.4 | 20 | 6 | 150 | Dyn5 | hv | 0 | -2 | 2 | 0 | 2.5 | FALSE
0.63 MVA 20/0.4 kV | 0.2619 | 1.65 | 1.206 | 0.63 | 0.4 | 20 | 6 | 150 | Dyn5 | hv | 0 | -2 | 2 | 0 | 2.5 | FALSE
0.25 MVA 10/0.4 kV | 0.24 | 0.6 | 1.2 | 0.25 | 0.4 | 10 | 4 | 150 | Dyn5 | hv | 0 | -2 | 2 | 0 | 2.5 | FALSE
0.4 MVA 10/0.4 kV | 0.2375 | 0.95 | 1.325 | 0.4 | 0.4 | 10 | 4 | 150 | Dyn5 | hv | 0 | -2 | 2 | 0 | 2.5 | FALSE
0.63 MVA 10/0.4 kV | 0.1873 | 1.18 | 1.0794 | 0.63 | 0.4 | 10 | 4 | 150 | Dyn5 | hv | 0 | -2 | 2 | 0 | 2.5 | FALSE

## trafo3w_std_types
| sn_hv_mva | sn_mv_mva | sn_lv_mva | vn_hv_kv | vn_mv_kv | vn_lv_kv | vk_hv_percent | vk_mv_percent | vk_lv_percent | vkr_hv_percent | vkr_mv_percent | vkr_lv_percent | pfe_kw | i0_percent | shift_mv_degree | shift_lv_degree | vector_group | tap_side | tap_neutral | tap_min | tap_max | tap_step_percent
63/25/38 MVA 110/20/10 kV | 63 | 25 | 38 | 110 | 20 | 10 | 10.4 | 10.4 | 10.4 | 0.28 | 0.32 | 0.35 | 35 | 0.89 | 0 | 0 | YN0yn0yn0 | hv | 0 | -10 | 10 | 1.2
63/25/38 MVA 110/10/10 kV | 63 | 25 | 38 | 110 | 10 | 10 | 10.4 | 10.4 | 10.4 | 0.28 | 0.32 | 0.35 | 35 | 0.89 | 0 | 0 | YN0yn0yn0 | hv | 0 | -10 | 10 | 1.2

## fuse_std_types
| fuse_type | i_rated_a | t_avg | t_min | t_total | x_avg | x_min | x_total
HV 100A | HV 100A | 100 | 0 | [10.0, 3.64, 0.854, 0.281, 0.1, 0.0531, 0.022, 0.01] | [10.0, 4.267, 1.21, 0.403, 0.1, 0.058, 0.022, 0.01] | 0 | [300.0, 350.0, 450.0, 550.0, 700.0, 850.0, 1200.0, 1752.0] | [600.0, 700.0, 900.0, 1150.0, 1665.0, 2000.0, 3000.0, 4313.0]
HV 10A | HV 10A | 10 | 0 | [10.0, 1675.0, 0.344, 0.156, 0.1, 0.0417, 0.0171, 0.01] | [10.0, 1.3, 0.3, 0.155, 0.1, 0.0555, 0.023, 0.01] | 0 | [30.0, 32.0, 35.0, 37.0, 39.0, 50.0, 70.0, 88.0] | [60.0, 70.0, 80.0, 87.0, 94.0, 110.0, 150.0, 216.0]
HV 125A | HV 125A | 125 | 0 | [10.0, 1.82, 0.344, 0.1, 0.0467, 0.0269, 0.01] | [10.0, 2.478, 0.426, 0.1, 0.0427, 0.0211, 0.01] | 0 | [375.0, 500.0, 700.0, 925.0, 1200.0, 1500.0, 2341.0] | [750.0, 1000.0, 1500.0, 2200.0, 3000.0, 4000.0, 5765.0]
HV 160A | HV 160A | 160 | 0 | [10.0, 4.15, 1.03, 0.198, 0.1, 0.051, 0.0172, 0.01] | [10.0, 2.3, 0.734, 0.274, 0.1, 0.046, 0.0177, 0.01] | 0 | [480.0, 550.0, 700.0, 1000.0, 1260.0, 1600.0, 2500.0, 3227.0] | [960.0, 1300.0, 1700.0, 2200.0, 2996.0, 4000.0, 6000.0, 7946.0]
HV 16A | HV 16A | 16 | 0 | [10.0, 0.352, 0.164, 0.1, 0.0649, 0.0342, 0.01] | [10.0, 2.34, 0.722, 0.181, 0.1, 0.055, 0.0296, 0.01] | 0 | [48.0, 60.0, 65.0, 71.0, 80.0, 100.0, 162.0] | [96.0, 110.0, 125.0, 150.0, 168.0, 200.0, 250.0, 398.0]
HV 200A | HV 200A | 200 | 0 | [10.0, 4.267, 1.21, 0.403, 0.1, 0.058, 0.022, 0.01] | [10.0, 3.73, 1.654, 0.328, 0.1, 0.0531, 0.019, 0.01] | 0 | [600.0, 700.0, 900.0, 1150.0, 1665.0, 2000.0, 3000.0, 4313.0] | [1200.0, 1500.0, 1800.0, 2700.0, 3960.0, 5000.0, 7500.0, 10620.0]
HV 20A | HV 20A | 20 | 0 | [10.0, 1.3, 0.3, 0.155, 0.1, 0.0555, 0.023, 0.01] | [10.0, 1.3, 0.161, 0.1, 0.0611, 0.0399, 0.0141, 0.01] | 0 | [60.0, 70.0, 80.0, 87.0, 94.0, 110.0, 150.0, 216.0] | [120.0, 150.0, 200.0, 223.0, 260.0, 300.0, 450.0, 532.0]
HV 25A | HV 25A | 25 | 0 | [10.0, 2.512, 0.833, 0.299, 0.1, 0.0372, 0.0223, 0.01] | [10.0, 3.125, 0.597, 0.198, 0.1, 0.0378, 0.022, 0.01] | 0 | [75.0, 82.0, 90.0, 100.0, 124.0, 170.0, 200.0, 289.0] | [150.0, 170.0, 210.0, 250.0, 294.0, 400.0, 500.0, 711.0]
HV 31.5A | HV 31.5A | 31.5 | 0 | [10.0, 2.34, 0.722, 0.181, 0.1, 0.055, 0.0296, 0.01] | [10.0, 2.84, 0.368, 0.164, 0.1, 0.0621, 0.0378, 0.0195, 0.01] | 0 | [95.0, 110.0, 125.0, 150.0, 165.0, 200.0, 250.0, 390.0] | [189.0, 220.0, 300.0, 350.0, 393.0, 450.0, 530.0, 700.0, 960.0]
HV 40A | HV 40A | 40 | 0 | [10.0, 1.3, 0.161, 0.1, 0.0611, 0.0399, 0.0141, 0.01] | [10.0, 2.05, 0.369, 0.198, 0.1, 0.051, 0.0298, 0.01] | 0 | [120.0, 150.0, 200.0, 223.0, 260.0, 300.0, 450.0, 532.0] | [240.0, 300.0, 400.0, 450.0, 530.0, 650.0, 800.0, 1311.0]
HV 50A | HV 50A | 50 | 0 | [10.0, 3.215, 0.597, 0.198, 0.1, 0.0378, 0.022, 0.01] | [10.0, 3.64, 0.854, 0.281, 0.1, 0.0531, 0.022, 0.01] | 0 | [150.0, 170.0, 210.0, 250.0, 294.0, 400.0, 500.0, 711.0] | [300.0, 350.0, 450.0, 550.0, 700.0, 850.0, 1200.0, 1752.0]
HV 6.3A | HV 6.3A | 6.3 | 0 | [10.0, 1.39, 0.344, 0.168, 0.1, 0.056, 0.0263, 0.01] | [10.0, 1.711, 0.516, 0.198, 0.1, 0.0634, 0.0303, 0.01] | 0 | [19.0, 19.5, 20.4, 20.8, 22.0, 25.0, 32.0, 48.0] | [38.0, 40.0, 43.0, 48.0, 53.0, 60.0, 75.0, 118.0]
HV 63A | HV 63A | 63 | 0 | [10.0, 2.84, 0.368, 0.164, 0.1, 0.0621, 0.0378, 0.0195, 0.01] | [10.0, 1.82, 0.344, 0.1, 0.0467, 0.0269, 0.01] | 0 | [189.0, 220.0, 300.0, 350.0, 393.0, 450.0, 530.0, 700.0, 961.0] | [378.0, 500.0, 700.0, 934.0, 1200.0, 1500.0, 2366.0]
HV 80A | HV 80A | 80 | 0 | [10.0, 2.05, 0.369, 0.198, 0.1, 0.051, 0.0298, 0.01] | [10.0, 4.15, 1.03, 0.198, 0.1, 0.051, 0.0172, 0.01] | 0 | [240.0, 300.0, 400.0, 450.0, 530.0, 650.0, 800.0, 1311.0] | [480.0, 550.0, 700.0, 1000.0, 1260.0, 1600.0, 2500.0, 3227.0]
Siemens NH-1-100 | Siemens NH-1-100 | 100 | [5400.0, 2000.0, 400.0, 20.0, 1.0, 0.2, 0.012, 0.004] | 0 | 0 | [150.0, 190.0, 250.0, 430.0, 900.0, 1250.0, 2700.0, 3600.0] | 0 | 0
Siemens NH-1-125 | Siemens NH-1-125 | 125 | [4800.0, 120.0, 7.0, 0.1, 0.004] | 0 | 0 | [180.0, 400.0, 740.0, 2000.0, 4250.0] | 0 | 0
Siemens NH-1-16 | Siemens NH-1-16 | 16 | [4000.0, 400.0, 2.0, 0.1, 0.04, 0.01] | 0 | 0 | [26.0, 35.0, 75.0, 150.0, 200.0, 300.0] | 0 | 0
Siemens NH-1-160 | Siemens NH-1-160 | 160 | [4800.0, 120.0, 7.0, 0.1, 0.004] | 0 | 0 | [210.0, 500.0, 900.0, 2300.0, 5000.0] | 0 | 0
Siemens NH-1-25 | Siemens NH-1-25 | 25 | [4000.0, 1000.0, 10.0, 0.2, 0.02, 0.01] | 0 | 0 | [40.0, 50.0, 100.0, 210.0, 400.0, 500.0] | 0 | 0
Siemens NH-1-50 | Siemens NH-1-50 | 50 | [4000.0, 40.0, 4.0, 1.0, 0.02, 0.01] | 0 | 0 | [86.0, 200.0, 300.0, 400.0, 1000.0, 1280.0] | 0 | 0
Siemens NH-1-63 | Siemens NH-1-63 | 63 | [4000.0, 100.0, 10.0, 2.0, 0.04, 0.01] | 0 | 0 | [100.0, 200.0, 300.0, 400.0, 1000.0, 1500.0] | 0 | 0
Siemens NH-1-80 | Siemens NH-1-80 | 80 | [4800.0, 120.0, 7.0, 0.1, 0.01] | 0 | 0 | [150.58, 250.0, 450.0, 1150.0, 2470.0] | 0 | 0
Siemens NH-2-1000 | Siemens NH-2-1000 | 1000 | [4800.0, 120.0, 7.0, 0.1, 0.004] | 0 | 0 | [1900.0, 3500.0, 8400.0, 24000.0, 52000.0] | 0 | 0
Siemens NH-2-200 | Siemens NH-2-200 | 200 | [4800.0, 120.0, 7.0, 0.1, 0.004] | 0 | 0 | [280.0, 650.0, 1200.0, 3000.0, 7000.0] | 0 | 0
Siemens NH-2-224 | Siemens NH-2-224 | 224 | [4800.0, 120.0, 7.0, 0.2, 0.04, 0.004] | 0 | 0 | [400.0, 750.0, 1453.0, 3025.0, 4315.0, 7600.0] | 0 | 0
Siemens NH-2-250 | Siemens NH-2-250 | 250 | [4800.0, 120.0, 7.0, 0.1, 0.004] | 0 | 0 | [450.0, 800.0, 1650.0, 4000.0, 8500.0] | 0 | 0
Siemens NH-2-315 | Siemens NH-2-315 | 315 | [4800.0, 120.0, 7.0, 0.1, 0.004] | 0 | 0 | [550.0, 920.0, 1900.0, 5000.0, 11000.0] | 0 | 0
Siemens NH-2-355 | Siemens NH-2-355 | 355 | [4800.0, 120.0, 6.0, 0.1, 0.004] | 0 | 0 | [650.0, 1116.27, 2350.0, 5840.0, 12790.0] | 0 | 0
Siemens NH-2-400 | Siemens NH-2-400 | 400 | [4800.0, 120.0, 7.0, 0.1, 0.004] | 0 | 0 | [720.0, 1350.0, 2800.0, 6500.0, 15000.0] | 0 | 0
Siemens NH-2-425 | Siemens NH-2-425 | 425 | [4800.0, 120.0, 7.0, 0.1, 0.004] | 0 | 0 | [850.0, 1500.0, 3050.0, 7500.0, 16500.0] | 0 | 0
Siemens NH-2-630 | Siemens NH-2-630 | 630 | [4800.0, 120.0, 7.0, 0.1, 0.004] | 0 | 0 | [1200.0, 2000.0, 4800.0, 12000.0, 26000.0] | 0 | 0

## res_bus
| vm_pu | va_degree | p_mw | q_mvar
0 | 0.97345 | -0.1867 | 0.003383 | 0.00084785
1 | 0.97384 | -0.1839 | 0.0018412 | 0.00046145
2 | 0.97291 | -0.19065 | 0 | 0
3 | 0.974 | -0.18275 | 0.0022616 | 0.00056682
4 | 0.9727 | -0.19214 | 0 | 0
5 | 0.97435 | -0.18029 | 0.0026762 | 0.00067071
6 | 0.9725 | -0.19359 | 0.00028006 | 7.0189e-05
7 | 0.97444 | -0.17959 | 0.0015395 | 0.00038585
8 | 0.97213 | -0.19623 | 0.0010215 | 0.00025601
9 | 0.97578 | -0.16997 | 0.0023166 | 0.0005806
10 | 0.97455 | -0.17883 | 0.0075345 | 0.0018883
11 | 0.97652 | -0.16473 | 0 | 0
12 | 0.97922 | -0.14541 | 0.0029791 | 0.00074664
13 | 0.97619 | -0.16709 | 0.0014827 | 0.00037159
14 | 0.98302 | -0.11844 | 0 | 0
15 | 0.97908 | -0.14645 | 0.0013 | 0.00032581
16 | 0.97599 | -0.16848 | 0.0016828 | 0.00042175
17 | 0.98388 | -0.11233 | 0.0022986 | 0.00057607
18 | 0.98391 | -0.11214 | 0 | 0
19 | 0.98262 | -0.12127 | 0.0018617 | 0.0004666
20 | 0.97899 | -0.14703 | 0.0012367 | 0.00030995
21 | 0.97587 | -0.16937 | 0.0046189 | 0.0011576
22 | 0.98483 | -0.10563 | 0.0020317 | 0.00050919
23 | 0.97868 | -0.14926 | 0.0011718 | 0.00029367
24 | 0.97865 | -0.14952 | 0.0011726 | 0.00029388
25 | 0.97879 | -0.14849 | 0.00064899 | 0.00016265
26 | 0.97861 | -0.14978 | 0 | 0
27 | 0.97885 | -0.14809 | 0.0012334 | 0.00030911
28 | 0.9785 | -0.15057 | 0.002807 | 0.0007035
29 | 0.98253 | -0.12195 | 0.0012136 | 0.00030416
30 | 0.99403 | -0.041321 | 0.0016972 | 0.00042536
31 | 0.99402 | -0.041425 | 0.0028344 | 0.00071036
32 | 0.99408 | -0.041021 | 0.0014721 | 0.00036895
33 | 0.99422 | -0.040029 | 0.0012906 | 0.00032346
34 | 0.99431 | -0.039407 | 0.0019819 | 0.00049671
35 | 0.99447 | -0.038264 | 0.0023285 | 0.00058359
36 | 0.98783 | -0.084541 | 0.0018975 | 0.00047555
37 | 0.98673 | -0.092283 | 0.0010621 | 0.00026619
38 | 0.98948 | -0.072952 | 0.00455 | 0.0011403
39 | 0.98615 | -0.096315 | 0.0010477 | 0.00026257
40 | 0.99041 | -0.066495 | 0.0014066 | 0.00035253
41 | 0.99461 | -0.037264 | 0.0024695 | 0.00061891
42 | 0.99478 | -0.036093 | 0 | 0
43 | 0.97213 | -0.19625 | 0.0010257 | 0.00025705
44 | 0.97213 | -0.19625 | 0.001022 | 0.00025613
45 | 0.97213 | -0.19626 | 0.0010285 | 0.00025778
46 | 0.97211 | -0.19638 | 0.0026226 | 0.00065729
47 | 0.97837 | -0.15135 | 0.0022661 | 0.00056794
48 | 0.97859 | -0.14979 | 0.0014379 | 0.00036036
49 | 0.9774 | -0.15829 | 0 | 0
50 | 0.97895 | -0.14723 | 0.002926 | 0.00073333
51 | 0.97524 | -0.17369 | 0.0014556 | 0.00036481
52 | 0.97731 | -0.15896 | 0.00067754 | 0.00016981
53 | 1 | 0 | -0.14511 | -0.036506
54 | 0.98316 | -0.11741 | 0 | 0
55 | 0.99597 | -0.027846 | 0.0023471 | 0.00058823
56 | 0.97902 | -0.14679 | 0.0013943 | 0.00034945
57 | 0.97466 | -0.17784 | 0.001111 | 0.00027845
58 | 0.97724 | -0.15944 | 0.0022163 | 0.00055545
59 | 0.98079 | -0.13416 | 0 | 0
60 | 0.97381 | -0.18396 | 0.0020578 | 0.00051574
61 | 0.98066 | -0.13508 | 0.00054871 | 0.00013752
62 | 0.98066 | -0.13508 | 0.00082264 | 0.00020617
63 | 0.98067 | -0.13507 | 0.00098995 | 0.00024811
64 | 0.98063 | -0.13532 | 0.00094328 | 0.00023641
65 | 0.98178 | -0.12714 | 0.0030103 | 0.00075446
66 | 0.97271 | -0.1918 | 0 | 0
67 | 0.97088 | -0.20499 | 0 | 0
68 | 0.97005 | -0.21095 | 0.022301 | 0.0055893
69 | 0.9755 | -0.172 | 0.0035782 | 0.00089678
70 | 0.97531 | -0.17336 | 0.0052876 | 0.0013252
71 | 0.98246 | -0.12242 | 0.00090185 | 0.00022603
72 | 0.98243 | -0.12267 | 0.0025993 | 0.00065146
73 | 0.98241 | -0.12277 | 0.00094432 | 0.00023667
74 | 0.98241 | -0.12281 | 0.0011974 | 0.00030009
75 | 0.99998 | 149.9947 | 0 | 0

## res_line
| p_from_mw | q_from_mvar | p_to_mw | q_to_mvar | pl_mw | ql_mvar | i_from_ka | i_to_ka | i_ka | vm_from_pu | va_from_degree | vm_to_pu | va_to_degree | loading_percent
0 | -0.010393 | -0.0026042 | 0.010397 | 0.0026054 | 4.0168e-06 | 1.2277e-06 | 0.015886 | 0.015886 | 0.015886 | 0.97345 | -0.1867 | 0.97384 | -0.1839 | 5.8836
1 | 0.0070096 | 0.0017563 | -0.0070057 | -0.0017555 | 3.8318e-06 | 8.0917e-07 | 0.010715 | 0.010715 | 0.010715 | 0.97345 | -0.1867 | 0.97291 | -0.19065 | 3.9685
2 | -0.012238 | -0.0030668 | 0.01224 | 0.0030675 | 1.9646e-06 | 6.4357e-07 | 0.018699 | 0.018699 | 0.018699 | 0.97384 | -0.1839 | 0.974 | -0.18275 | 6.9256
3 | 0.0070057 | 0.0017555 | -0.0070043 | -0.0017552 | 1.4476e-06 | 3.0589e-07 | 0.010715 | 0.010715 | 0.010715 | 0.97291 | -0.19065 | 0.9727 | -0.19214 | 3.9685
4 | -0.014501 | -0.0036343 | 0.014506 | 0.003636 | 4.9329e-06 | 1.6967e-06 | 0.022154 | 0.022154 | 0.022154 | 0.974 | -0.18275 | 0.97435 | -0.18029 | 8.2052
5 | 0.0070043 | 0.0017552 | -0.0070029 | -0.0017549 | 1.3998e-06 | 2.9591e-07 | 0.010715 | 0.010715 | 0.010715 | 0.9727 | -0.19214 | 0.9725 | -0.19359 | 3.9685
6 | -0.017182 | -0.0043067 | 0.017184 | 0.0043073 | 1.6566e-06 | 5.8912e-07 | 0.026241 | 0.026241 | 0.026241 | 0.97435 | -0.18029 | 0.97444 | -0.17959 | 9.7189
7 | 0.0067228 | 0.0016847 | -0.0067204 | -0.0016842 | 2.4575e-06 | 4.8357e-07 | 0.010287 | 0.010287 | 0.010287 | 0.9725 | -0.19359 | 0.97213 | -0.19623 | 3.8099
8 | -0.018724 | -0.0046931 | 0.018726 | 0.0046939 | 1.9657e-06 | 7.0804e-07 | 0.028592 | 0.028592 | 0.028592 | 0.97444 | -0.17959 | 0.97455 | -0.17883 | 10.5896
9 | 0.0056989 | 0.0014282 | -0.0056989 | -0.0014282 | 1.5878e-08 | 1.9609e-09 | 0.0087231 | 0.0087231 | 0.0087231 | 0.97213 | -0.19623 | 0.97213 | -0.19625 | 3.2308
10 | 0.026292 | 0.0065942 | -0.02626 | -0.0065822 | 3.2263e-05 | 1.2008e-05 | 0.040096 | 0.040096 | 0.040096 | 0.97578 | -0.16997 | 0.97455 | -0.17883 | 14.8504
11 | -0.028609 | -0.0071748 | 0.02863 | 0.0071826 | 2.0789e-05 | 7.7769e-06 | 0.043629 | 0.043629 | 0.043629 | 0.97578 | -0.16997 | 0.97652 | -0.16473 | 16.1588
12 | -0.045294 | -0.01136 | 0.045416 | 0.011406 | 0.00012166 | 4.628e-05 | 0.069022 | 0.069022 | 0.069022 | 0.97652 | -0.16473 | 0.97922 | -0.14541 | 25.5638
13 | 0.016664 | 0.0041774 | -0.016659 | -0.0041755 | 5.4405e-06 | 1.9234e-06 | 0.025394 | 0.025394 | 0.025394 | 0.97652 | -0.16473 | 0.97619 | -0.16709 | 9.4051
14 | -0.05797 | -0.014552 | 0.058188 | 0.014635 | 0.00021797 | 8.3266e-05 | 0.088099 | 0.088099 | 0.088099 | 0.97922 | -0.14541 | 0.98302 | -0.11844 | 32.6292
15 | 0.0095749 | 0.0023991 | -0.0095735 | -0.0023987 | 1.3714e-06 | 3.9689e-07 | 0.01455 | 0.01455 | 0.01455 | 0.97922 | -0.14541 | 0.97908 | -0.14645 | 5.3888
16 | 0.015176 | 0.0038039 | -0.015173 | -0.0038029 | 2.9167e-06 | 1.0126e-06 | 0.023134 | 0.023134 | 0.023134 | 0.97619 | -0.16709 | 0.97599 | -0.16848 | 8.568
17 | -0.066911 | -0.016821 | 0.066969 | 0.016844 | 5.8753e-05 | 2.2481e-05 | 0.1013 | 0.1013 | 0.1013 | 0.98302 | -0.11844 | 0.98391 | -0.11214 | 37.5195
18 | 0.0087229 | 0.002186 | -0.0087195 | -0.0021851 | 3.4132e-06 | 9.1518e-07 | 0.013204 | 0.013204 | 0.013204 | 0.98302 | -0.11844 | 0.98262 | -0.12127 | 4.8904
19 | 0.0082735 | 0.0020729 | -0.0082729 | -0.0020727 | 6.6727e-07 | 1.7159e-07 | 0.012574 | 0.012574 | 0.012574 | 0.97908 | -0.14645 | 0.97899 | -0.14703 | 4.6571
20 | 0.013491 | 0.0033811 | -0.013489 | -0.0033806 | 1.6663e-06 | 5.6201e-07 | 0.020568 | 0.020568 | 0.020568 | 0.97599 | -0.16848 | 0.97587 | -0.16937 | 7.6178
21 | -0.0022986 | -0.00057607 | 0.0022986 | 0.00057599 | 5.9476e-08 | -7.7294e-08 | 0.0034763 | 0.0034763 | 0.0034763 | 0.98388 | -0.11233 | 0.98391 | -0.11214 | 1.2875
22 | -0.069268 | -0.01742 | 0.069331 | 0.017444 | 6.2986e-05 | 2.4109e-05 | 0.10478 | 0.10478 | 0.10478 | 0.98391 | -0.11214 | 0.98483 | -0.10563 | 38.807
23 | 0.0068577 | 0.0017185 | -0.0068571 | -0.0017184 | 6.4858e-07 | 1.2738e-07 | 0.010385 | 0.010385 | 0.010385 | 0.98262 | -0.12127 | 0.98253 | -0.12195 | 3.8462
24 | 0.0070361 | 0.0017628 | -0.0070351 | -0.0017626 | 1.0331e-06 | 2.1534e-07 | 0.010694 | 0.010694 | 0.010694 | 0.97899 | -0.14703 | 0.97885 | -0.14809 | 3.9609
25 | 0.00887 | 0.002223 | -0.0088668 | -0.0022221 | 3.2312e-06 | 8.8925e-07 | 0.013525 | 0.013525 | 0.013525 | 0.97587 | -0.16937 | 0.9755 | -0.172 | 5.0094
26 | -0.071363 | -0.017953 | 0.071456 | 0.017989 | 9.2811e-05 | 3.5534e-05 | 0.10785 | 0.10785 | 0.10785 | 0.98483 | -0.10563 | 0.98615 | -0.096315 | 39.9439
27 | 0.0039801 | 0.00099706 | -0.00398 | -0.00099708 | 1.3852e-07 | -2.2896e-08 | 0.0060513 | 0.0060514 | 0.0060514 | 0.97868 | -0.14926 | 0.97865 | -0.14952 | 2.2412
28 | -0.0051519 | -0.0012907 | 0.0051524 | 0.0012908 | 5.5076e-07 | 3.104e-08 | 0.0078329 | 0.0078328 | 0.0078329 | 0.97868 | -0.14926 | 0.97879 | -0.14849 | 2.9011
29 | 0.0028074 | 0.0007032 | -0.0028073 | -0.00070328 | 1.018e-07 | -7.3351e-08 | 0.0042685 | 0.0042685 | 0.0042685 | 0.97865 | -0.14952 | 0.97861 | -0.14978 | 1.5809
30 | -0.0058014 | -0.0014534 | 0.0058017 | 0.0014535 | 3.2064e-07 | 4.0287e-08 | 0.0088195 | 0.0088194 | 0.0088195 | 0.97879 | -0.14849 | 0.97885 | -0.14809 | 3.2665
31 | 0.0028073 | 0.00070328 | -0.002807 | -0.0007035 | 3.0771e-07 | -2.2165e-07 | 0.0042685 | 0.0042686 | 0.0042686 | 0.97861 | -0.14978 | 0.9785 | -0.15057 | 1.581
32 | 0.0056434 | 0.0014142 | -0.0056431 | -0.0014142 | 3.6405e-07 | 3.8876e-08 | 0.0085468 | 0.0085468 | 0.0085468 | 0.98253 | -0.12195 | 0.98246 | -0.12242 | 3.1655
33 | 0.0028344 | 0.00071032 | -0.0028344 | -0.00071036 | 4.1106e-08 | -3.1624e-08 | 0.0042429 | 0.0042429 | 0.0042429 | 0.99403 | -0.041321 | 0.99402 | -0.041425 | 1.5715
34 | -0.0045316 | -0.0011357 | 0.0045318 | 0.0011357 | 1.8811e-07 | -1.2577e-08 | 0.0067836 | 0.0067835 | 0.0067836 | 0.99403 | -0.041321 | 0.99408 | -0.041021 | 2.5124
35 | -0.0060039 | -0.0015046 | 0.0060047 | 0.0015047 | 8.2411e-07 | 1.0495e-07 | 0.0089871 | 0.008987 | 0.0089871 | 0.99408 | -0.041021 | 0.99422 | -0.040029 | 3.3286
36 | -0.0072954 | -0.0018282 | 0.007296 | 0.0018283 | 6.2847e-07 | 1.3215e-07 | 0.010919 | 0.010919 | 0.010919 | 0.99422 | -0.040029 | 0.99431 | -0.039407 | 4.044
37 | -0.0092779 | -0.002325 | 0.0092793 | 0.0023254 | 1.468e-06 | 4.0632e-07 | 0.013885 | 0.013885 | 0.013885 | 0.99431 | -0.039407 | 0.99447 | -0.038264 | 5.1425
38 | -0.011608 | -0.002909 | 0.011611 | 0.0029101 | 3.4879e-06 | 1.101e-06 | 0.017369 | 0.017369 | 0.017369 | 0.99447 | -0.038264 | 0.99478 | -0.036093 | 6.4329
39 | 0.073686 | 0.018563 | -0.073606 | -0.018533 | 7.9704e-05 | 3.0523e-05 | 0.11103 | 0.11103 | 0.11103 | 0.98783 | -0.084541 | 0.98673 | -0.092283 | 41.1226
40 | -0.075583 | -0.019039 | 0.075706 | 0.019086 | 0.00012271 | 4.7001e-05 | 0.11389 | 0.11389 | 0.11389 | 0.98783 | -0.084541 | 0.98948 | -0.072952 | 42.1812
41 | 0.072544 | 0.018267 | -0.072503 | -0.018251 | 4.0851e-05 | 1.5642e-05 | 0.10943 | 0.10943 | 0.10943 | 0.98673 | -0.092283 | 0.98615 | -0.096315 | 40.5294
42 | -0.080256 | -0.020226 | 0.080329 | 0.020254 | 7.2612e-05 | 2.7825e-05 | 0.12073 | 0.12073 | 0.12073 | 0.98948 | -0.072952 | 0.99041 | -0.066495 | 44.7154
43 | -0.081735 | -0.020607 | 0.082071 | 0.020736 | 0.00033613 | 0.00012882 | 0.12284 | 0.12284 | 0.12284 | 0.99041 | -0.066495 | 0.99461 | -0.037264 | 45.4981
44 | -0.084541 | -0.021354 | 0.084555 | 0.02136 | 1.3916e-05 | 5.1896e-06 | 0.12654 | 0.12654 | 0.12654 | 0.99461 | -0.037264 | 0.99478 | -0.036093 | 15.6221
45 | -0.096166 | -0.02427 | 0.096278 | 0.024312 | 0.00011148 | 4.1867e-05 | 0.14391 | 0.14391 | 0.14391 | 0.99478 | -0.036093 | 0.99597 | -0.027846 | 17.7664
46 | 0.0046732 | 0.0011712 | -0.0046732 | -0.0011712 | 8.2469e-10 | -2.4478e-12 | 0.0071531 | 0.0071531 | 0.0071531 | 0.97213 | -0.19625 | 0.97213 | -0.19625 | 2.6493
47 | 0.0036512 | 0.00091503 | -0.0036512 | -0.00091503 | 6.7326e-09 | -1.6933e-09 | 0.0055888 | 0.0055888 | 0.0055888 | 0.97213 | -0.19625 | 0.97213 | -0.19626 | 2.0699
48 | 0.0026227 | 0.00065725 | -0.0026226 | -0.00065729 | 4.3994e-08 | -3.7317e-08 | 0.0040144 | 0.0040145 | 0.0040145 | 0.97213 | -0.19626 | 0.97211 | -0.19638 | 1.4868
49 | -0.032292 | -0.0081175 | 0.032299 | 0.0081197 | 7.0405e-06 | 2.1793e-06 | 0.049123 | 0.049122 | 0.049123 | 0.97837 | -0.15135 | 0.97859 | -0.14979 | 6.0645
50 | 0.030026 | 0.0075496 | -0.029997 | -0.0075387 | 2.8974e-05 | 1.0865e-05 | 0.045676 | 0.045676 | 0.045676 | 0.97837 | -0.15135 | 0.9774 | -0.15829 | 16.9171
51 | -0.033737 | -0.0084801 | 0.033749 | 0.0084839 | 1.2036e-05 | 3.8006e-06 | 0.051309 | 0.051308 | 0.051309 | 0.97859 | -0.14979 | 0.97895 | -0.14723 | 6.3344
52 | 0.027103 | 0.0068138 | -0.027045 | -0.0067922 | 5.8034e-05 | 2.1638e-05 | 0.04127 | 0.04127 | 0.04127 | 0.9774 | -0.15829 | 0.97524 | -0.17369 | 15.2853
53 | 0.0028942 | 0.00072488 | -0.0028939 | -0.00072506 | 2.7099e-07 | -1.761e-07 | 0.0044061 | 0.0044062 | 0.0044062 | 0.9774 | -0.15829 | 0.97731 | -0.15896 | 1.6319
54 | -0.036675 | -0.0092172 | 0.036678 | 0.0092179 | 2.2331e-06 | 7.2861e-07 | 0.055756 | 0.055756 | 0.055756 | 0.97895 | -0.14723 | 0.97902 | -0.14679 | 6.8835
55 | 0.025589 | 0.0064274 | -0.025575 | -0.0064219 | 1.4745e-05 | 5.478e-06 | 0.039049 | 0.039049 | 0.039049 | 0.97524 | -0.17369 | 0.97466 | -0.17784 | 14.4627
56 | 0.0022164 | 0.00055525 | -0.0022163 | -0.00055545 | 1.4537e-07 | -2.0041e-07 | 0.0033746 | 0.0033746 | 0.0033746 | 0.97731 | -0.15896 | 0.97724 | -0.15944 | 1.2499
57 | 0.045295 | 0.011461 | -0.044555 | -0.011206 | 0.00073986 | 0.0002543 | 0.067438 | 0.067449 | 0.067449 | 1 | 0 | 0.98316 | -0.11741 | 8.327
58 | 0.099012 | 0.025045 | -0.098625 | -0.0249 | 0.00038735 | 0.00014562 | 0.14741 | 0.14741 | 0.14741 | 1 | 0 | 0.99597 | -0.027846 | 18.1993
59 | 0.044555 | 0.011206 | -0.044495 | -0.011185 | 6.04e-05 | 2.0806e-05 | 0.067449 | 0.06745 | 0.06745 | 0.98316 | -0.11741 | 0.98178 | -0.12714 | 8.3271
60 | -0.038072 | -0.0095674 | 0.038139 | 0.0095895 | 6.7019e-05 | 2.2141e-05 | 0.057875 | 0.057874 | 0.057875 | 0.97902 | -0.14679 | 0.98079 | -0.13416 | 7.1451
61 | 0.024464 | 0.0061435 | -0.024443 | -0.0061358 | 2.0815e-05 | 7.7081e-06 | 0.037353 | 0.037353 | 0.037353 | 0.97466 | -0.17784 | 0.97381 | -0.18396 | 13.8346
62 | -0.041444 | -0.010417 | 0.041485 | 0.010431 | 4.0534e-05 | 1.3723e-05 | 0.062888 | 0.062887 | 0.062888 | 0.98079 | -0.13416 | 0.98178 | -0.12714 | 7.7639
63 | 0.003305 | 0.00082773 | -0.0033046 | -0.00082791 | 4.1676e-07 | -1.7492e-07 | 0.0050141 | 0.0050142 | 0.0050142 | 0.98079 | -0.13416 | 0.98067 | -0.13507 | 1.8571
64 | 0.022385 | 0.00562 | -0.022361 | -0.0056111 | 2.434e-05 | 8.9475e-06 | 0.034209 | 0.034209 | 0.034209 | 0.97381 | -0.18396 | 0.97271 | -0.1918 | 12.67
65 | 0.001766 | 0.00044229 | -0.001766 | -0.00044229 | 4.0203e-10 | -9.7766e-10 | 0.0026795 | 0.0026795 | 0.0026795 | 0.98066 | -0.13508 | 0.98066 | -0.13508 | 0.9924
66 | -0.0023147 | -0.00057981 | 0.0023147 | 0.0005798 | 1.7743e-09 | -2.226e-09 | 0.0035121 | 0.0035121 | 0.0035121 | 0.98066 | -0.13508 | 0.98067 | -0.13507 | 1.3008
67 | 0.00094331 | 0.00023611 | -0.00094328 | -0.00023641 | 3.1121e-08 | -2.9518e-07 | 0.0014312 | 0.0014313 | 0.0014313 | 0.98066 | -0.13508 | 0.98063 | -0.13532 | 0.53013
68 | 0.022361 | 0.0056111 | -0.02232 | -0.005596 | 4.0851e-05 | 1.5019e-05 | 0.034209 | 0.034209 | 0.034209 | 0.97271 | -0.1918 | 0.97088 | -0.20499 | 12.6701
69 | 0.02232 | 0.005596 | -0.022301 | -0.0055893 | 1.8426e-05 | 6.775e-06 | 0.034209 | 0.034209 | 0.034209 | 0.97088 | -0.20499 | 0.97005 | -0.21095 | 12.6701
70 | 0.0052886 | 0.0013253 | -0.0052876 | -0.0013252 | 9.9524e-07 | 7.6884e-08 | 0.0080671 | 0.0080673 | 0.0080673 | 0.9755 | -0.172 | 0.97531 | -0.17336 | 2.9879
71 | 0.0047412 | 0.0011881 | -0.0047411 | -0.0011881 | 1.637e-07 | -1.4597e-09 | 0.0071809 | 0.0071809 | 0.0071809 | 0.98246 | -0.12242 | 0.98243 | -0.12267 | 2.6596
72 | 0.0021417 | 0.00053667 | -0.0021417 | -0.00053672 | 2.9394e-08 | -4.5377e-08 | 0.0032439 | 0.0032439 | 0.0032439 | 0.98243 | -0.12267 | 0.98241 | -0.12277 | 1.2014
73 | 0.0011974 | 0.00030005 | -0.0011974 | -0.00030009 | 6.5843e-09 | -3.8088e-08 | 0.0018136 | 0.0018136 | 0.0018136 | 0.98241 | -0.12277 | 0.98241 | -0.12281 | 0.6717

## res_trafo
| p_hv_mw | q_hv_mvar | p_lv_mw | q_lv_mvar | pl_mw | ql_mvar | i_hv_ka | i_lv_ka | vm_hv_pu | va_hv_degree | vm_lv_pu | va_lv_degree | loading_percent
0 | 2.5187e-16 | 8.8016e-16 | 0.00079998 | 7.4552e-08 | 0.00079998 | 7.4552e-08 | 2.6429e-17 | 0.0011547 | 0.99998 | 149.9947 | 1 | 0 | 0.31999

## res_ext_grid
| p_mw | q_mvar
0 | 0.14511 | 0.036506

## res_load
| p_mw | q_mvar
0 | 0.003383 | 0.00084785
1 | 0.0018412 | 0.00046145
2 | 0.0022616 | 0.00056682
3 | 0.0026762 | 0.00067071
4 | 0.00028006 | 7.0189e-05
5 | 0.0015395 | 0.00038585
6 | 0.0010215 | 0.00025601
7 | 0.0023166 | 0.0005806
8 | 0.0075345 | 0.0018883
9 | 0.0029791 | 0.00074664
10 | 0.0014827 | 0.00037159
11 | 0.0013 | 0.00032581
12 | 0.0016828 | 0.00042175
13 | 0.0022986 | 0.00057607
14 | 0.0018617 | 0.0004666
15 | 0.0012367 | 0.00030995
16 | 0.0046189 | 0.0011576
17 | 0.0020317 | 0.00050919
18 | 0.0011718 | 0.00029367
19 | 0.0011726 | 0.00029388
20 | 0.00064899 | 0.00016265
21 | 0.0012334 | 0.00030911
22 | 0.002807 | 0.0007035
23 | 0.0012136 | 0.00030416
24 | 0.0016972 | 0.00042536
25 | 0.0028344 | 0.00071036
26 | 0.0014721 | 0.00036895
27 | 0.0012906 | 0.00032346
28 | 0.0019819 | 0.00049671
29 | 0.0023285 | 0.00058359
30 | 0.0018975 | 0.00047555
31 | 0.0010621 | 0.00026619
32 | 0.00455 | 0.0011403
33 | 0.0010477 | 0.00026257
34 | 0.0014066 | 0.00035253
35 | 0.0024695 | 0.00061891
36 | 0.0010257 | 0.00025705
37 | 0.001022 | 0.00025613
38 | 0.0010285 | 0.00025778
39 | 0.0026226 | 0.00065729
40 | 0.0022661 | 0.00056794
41 | 0.0014379 | 0.00036036
42 | 0.002926 | 0.00073333
43 | 0.0014556 | 0.00036481
44 | 0.00067754 | 0.00016981
45 | 0.0023471 | 0.00058823
46 | 0.0013943 | 0.00034945
47 | 0.001111 | 0.00027845
48 | 0.0022163 | 0.00055545
49 | 0.0020578 | 0.00051574
50 | 0.00054871 | 0.00013752
51 | 0.00082264 | 0.00020617
52 | 0.00098995 | 0.00024811
53 | 0.00094328 | 0.00023641
54 | 0.0030103 | 0.00075446
55 | 0.022301 | 0.0055893
56 | 0.0035782 | 0.00089678
57 | 0.0052876 | 0.0013252
58 | 0.00090185 | 0.00022603
59 | 0.0025993 | 0.00065146
60 | 0.00094432 | 0.00023667
61 | 0.0011974 | 0.00030009

## dtypes
| element | column | dtype
0 | bus | name | object
1 | bus | vn_kv | float64
2 | bus | type | object
3 | bus | zone | object
4 | bus | in_service | bool
5 | load | name | object
6 | load | bus | uint32
7 | load | p_mw | float64
8 | load | q_mvar | float64
9 | load | const_z_percent | float64
10 | load | const_i_percent | float64
11 | load | sn_mva | float64
12 | load | scaling | float64
13 | load | in_service | bool
14 | load | type | object
15 | ext_grid | name | object
16 | ext_grid | bus | uint32
17 | ext_grid | vm_pu | float64
18 | ext_grid | va_degree | float64
19 | ext_grid | slack_weight | float64
20 | ext_grid | in_service | bool
21 | line | name | object
22 | line | std_type | object
23 | line | from_bus | uint32
24 | line | to_bus | uint32
25 | line | length_km | float64
26 | line | r_ohm_per_km | float64
27 | line | x_ohm_per_km | float64
28 | line | c_nf_per_km | float64
29 | line | g_us_per_km | float64
30 | line | max_i_ka | float64
31 | line | df | float64
32 | line | parallel | uint32
33 | line | type | object
34 | line | in_service | bool
35 | trafo | name | object
36 | trafo | std_type | object
37 | trafo | hv_bus | uint32
38 | trafo | lv_bus | uint32
39 | trafo | sn_mva | float64
40 | trafo | vn_hv_kv | float64
41 | trafo | vn_lv_kv | float64
42 | trafo | vk_percent | float64
43 | trafo | vkr_percent | float64
44 | trafo | pfe_kw | float64
45 | trafo | i0_percent | float64
46 | trafo | shift_degree | float64
47 | trafo | tap_side | object
48 | trafo | tap_neutral | int32
49 | trafo | tap_min | int32
50 | trafo | tap_max | int32
51 | trafo | tap_step_percent | float64
52 | trafo | tap_step_degree | float64
53 | trafo | tap_pos | int32
54 | trafo | tap_phase_shifter | bool
55 | trafo | parallel | uint32
56 | trafo | df | float64
57 | trafo | in_service | bool
58 | line_geodata | coords | object
59 | bus_geodata | x | float64
60 | bus_geodata | y | float64
61 | bus_geodata | coords | object
62 | res_bus | vm_pu | float64
63 | res_bus | va_degree | float64
64 | res_bus | p_mw | float64
65 | res_bus | q_mvar | float64
66 | res_line | p_from_mw | float64
67 | res_line | q_from_mvar | float64
68 | res_line | p_to_mw | float64
69 | res_line | q_to_mvar | float64
70 | res_line | pl_mw | float64
71 | res_line | ql_mvar | float64
72 | res_line | i_from_ka | float64
73 | res_line | i_to_ka | float64
74 | res_line | i_ka | float64
75 | res_line | vm_from_pu | float64
76 | res_line | va_from_degree | float64
77 | res_line | vm_to_pu | float64
78 | res_line | va_to_degree | float64
79 | res_line | loading_percent | float64
80 | res_trafo | p_hv_mw | float64
81 | res_trafo | q_hv_mvar | float64
82 | res_trafo | p_lv_mw | float64
83 | res_trafo | q_lv_mvar | float64
84 | res_trafo | pl_mw | float64
85 | res_trafo | ql_mvar | float64
86 | res_trafo | i_hv_ka | float64
87 | res_trafo | i_lv_ka | float64
88 | res_trafo | vm_hv_pu | float64
89 | res_trafo | va_hv_degree | float64
90 | res_trafo | vm_lv_pu | float64
91 | res_trafo | va_lv_degree | float64
92 | res_trafo | loading_percent | float64
93 | res_ext_grid | p_mw | float64
94 | res_ext_grid | q_mvar | float64
95 | res_load | p_mw | float64
96 | res_load | q_mvar | float64

## parameters
| version | format_version | converged | OPF_converged | name | f_hz | sn_mva
0 | 2.14.6 | 2.14.0 | TRUE | FALSE |  | 50 | 1