## bus
| name | vn_kv | type | zone | in_service
0 | bus_LV_2403-4_0_4_node_0 | 0.4 | n |  | TRUE
1 | bus_LV_2403-4_0_4_node_1 | 0.4 | n |  | TRUE
2 | bus_LV_2403-4_0_4_node_2 | 0.4 | n |  | TRUE
3 | bus_LV_2403-4_0_4_node_3 | 0.4 | n |  | TRUE
4 | bus_LV_2403-4_0_4_node_4 | 0.4 | n |  | TRUE
5 | bus_LV_2403-4_0_4_node_46 | 0.4 | n |  | TRUE
6 | bus_LV_2403-4_0_4_node_62 | 0.4 | n |  | TRUE
7 | bus_LV_2403-4_0_4_node_37 | 0.4 | n |  | TRUE
8 | bus_LV_2403-4_0_4_node_63 | 0.4 | n |  | TRUE
9 | bus_LV_2403-4_0_4_node_5 | 0.4 | n |  | TRUE
10 | bus_LV_2403-4_0_4_node_6 | 0.4 | n |  | TRUE
11 | bus_LV_2403-4_0_4_node_7 | 0.4 | n |  | TRUE
12 | bus_LV_2403-4_0_4_node_8 | 0.4 | n |  | TRUE
13 | bus_LV_2403-4_0_4_node_9 | 0.4 | n |  | TRUE
14 | bus_LV_2403-4_0_4_node_47 | 0.4 | n |  | TRUE
15 | bus_LV_2403-4_0_4_node_28 | 0.4 | n |  | TRUE
16 | bus_LV_2403-4_0_4_node_55 | 0.4 | n |  | TRUE
17 | bus_LV_2403-4_0_4_node_54 | 0.4 | n |  | TRUE
18 | bus_LV_2403-4_0_4_node_29 | 0.4 | n |  | TRUE
19 | bus_LV_2403-4_0_4_node_10 | 0.4 | n |  | TRUE
20 | bus_LV_2403-4_0_4_node_11 | 0.4 | n |  | TRUE
21 | bus_LV_2403-4_0_4_node_12 | 0.4 | n |  | TRUE
22 | bus_LV_2403-4_0_4_node_13 | 0.4 | n |  | TRUE
23 | bus_LV_2403-4_0_4_node_14 | 0.4 | n |  | TRUE
24 | bus_LV_2403-4_0_4_node_71 | 0.4 | n |  | TRUE
25 | bus_LV_2403-4_0_4_node_16 | 0.4 | n |  | TRUE
26 | bus_LV_2403-4_0_4_node_72 | 0.4 | n |  | TRUE
27 | bus_LV_2403-4_0_4_node_15 | 0.4 | n |  | TRUE
28 | bus_LV_2403-4_0_4_node_17 | 0.4 | n |  | TRUE
29 | bus_LV_2403-4_0_4_node_18 | 0.4 | n |  | TRUE
30 | bus_LV_2403-4_0_4_node_19 | 0.4 | n |  | TRUE
31 | bus_LV_2403-4_0_4_node_49 | 0.4 | n |  | TRUE
32 | bus_LV_2403-4_0_4_node_60 | 0.4 | n |  | TRUE
33 | bus_LV_2403-4_0_4_node_69 | 0.4 | n |  | TRUE
34 | bus_LV_2403-4_0_4_node_48 | 0.4 | n |  | TRUE
35 | bus_LV_2403-4_0_4_node_45 | 0.4 | n |  | TRUE
36 | bus_LV_2403-4_0_4_node_20 | 0.4 | n |  | TRUE
37 | bus_LV_2403-4_0_4_node_21 | 0.4 | n |  | TRUE
38 | bus_LV_2403-4_0_4_node_22 | 0.4 | n |  | TRUE
39 | bus_LV_2403-4_0_4_node_23 | 0.4 | n |  | TRUE
40 | bus_LV_2403-4_0_4_node_27 | 0.4 | n |  | TRUE
41 | bus_LV_2403-4_0_4_node_25 | 0.4 | n |  | TRUE
42 | bus_LV_2403-4_0_4_node_24 | 0.4 | n |  | TRUE
43 | bus_LV_2403-4_0_4_node_26 | 0.4 | n |  | TRUE
44 | bus_LV_2403-4_0_4_node_56 | 0.4 | n |  | TRUE
45 | bus_LV_2403-4_0_4_node_57 | 0.4 | n |  | TRUE
46 | bus_LV_2403-4_0_4_node_30 | 0.4 | n |  | TRUE
47 | bus_LV_2403-4_0_4_node_70 | 0.4 | n |  | TRUE
48 | bus_LV_2403-4_0_4_node_31 | 0.4 | n |  | TRUE
49 | bus_LV_2403-4_0_4_node_32 | 0.4 | n |  | TRUE
50 | bus_LV_2403-4_0_4_node_33 | 0.4 | n |  | TRUE
51 | bus_LV_2403-4_0_4_node_59 | 0.4 | n |  | TRUE
52 | bus_LV_2403-4_0_4_node_66 | 0.4 | n |  | TRUE
53 | bus_LV_2403-4_0_4_node_53 | 0.4 | n |  | TRUE
54 | bus_LV_2403-4_0_4_node_64 | 0.4 | n |  | TRUE
55 | bus_LV_2403-4_0_4_node_34 | 0.4 | n |  | TRUE
56 | bus_LV_2403-4_0_4_node_35 | 0.4 | n |  | TRUE
57 | bus_LV_2403-4_0_4_node_36 | 0.4 | n |  | TRUE
58 | bus_LV_2403-4_0_4_node_38 | 0.4 | n |  | TRUE
59 | bus_LV_2403-4_0_4_node_40 | 0.4 | n |  | TRUE
60 | bus_LV_2403-4_0_4_node_39 | 0.4 | n |  | TRUE
61 | bus_LV_2403-4_0_4_node_41 | 0.4 | n |  | TRUE
62 | bus_LV_2403-4_0_4_node_42 | 0.4 | n |  | TRUE
63 | bus_LV_2403-4_0_4_node_52 | 0.4 | n |  | TRUE
64 | bus_LV_2403-4_0_4_node_43 | 0.4 | n |  | TRUE
65 | bus_LV_2403-4_0_4_node_44 | 0.4 | n |  | TRUE
66 | bus_LV_2403-4_0_4_node_73 | 0.4 | n |  | TRUE
67 | bus_LV_2403-4_0_4_node_50 | 0.4 | n |  | TRUE
68 | bus_LV_2403-4_0_4_node_51 | 0.4 | n |  | TRUE
69 | bus_LV_2403-4_0_4_node_65 | 0.4 | n |  | TRUE
70 | bus_LV_2403-4_0_4_node_58 | 0.4 | n |  | TRUE
71 | bus_LV_2403-4_0_4_node_68 | 0.4 | n |  | TRUE
72 | bus_LV_2403-4_0_4_node_67 | 0.4 | n |  | TRUE
73 | bus_MV_334_0_node_102 | 20 | n |  | TRUE

## load
| name | bus | p_mw | q_mvar | const_z_percent | const_i_percent | sn_mva | scaling | in_service | type
0 | LV_2403-4_0_4_load_0 | 0 | 0.00099627 | 0.00024969 | 0 | 0 |  | 1 | TRUE | wye
1 | LV_2403-4_0_4_load_1 | 1 | 0.0010251 | 0.00025692 | 0 | 0 |  | 1 | TRUE | wye
2 | LV_2403-4_0_4_load_2 | 2 | 0.0010253 | 0.00025697 | 0 | 0 |  | 1 | TRUE | wye
3 | LV_2403-4_0_4_load_3 | 3 | 0.0010294 | 0.00025799 | 0 | 0 |  | 1 | TRUE | wye
4 | LV_2403-4_0_4_load_4 | 4 | 0.0016127 | 0.00040418 | 0 | 0 |  | 1 | TRUE | wye
5 | LV_2403-4_0_4_load_46 | 5 | 0.00098786 | 0.00024758 | 0 | 0 |  | 1 | TRUE | wye
6 | LV_2403-4_0_4_load_62 | 6 | 0.0018913 | 0.000474 | 0 | 0 |  | 1 | TRUE | wye
7 | LV_2403-4_0_4_load_37 | 7 | 0.0010276 | 0.00025755 | 0 | 0 |  | 1 | TRUE | wye
8 | LV_2403-4_0_4_load_5 | 9 | 0.0044727 | 0.001121 | 0 | 0 |  | 1 | TRUE | wye
9 | LV_2403-4_0_4_load_6 | 10 | 0.0028873 | 0.00072362 | 0 | 0 |  | 1 | TRUE | wye
10 | LV_2403-4_0_4_load_7 | 11 | 0.0014261 | 0.0003574 | 0 | 0 |  | 1 | TRUE | wye
11 | LV_2403-4_0_4_load_8 | 12 | 0.0017481 | 0.00043811 | 0 | 0 |  | 1 | TRUE | wye
12 | LV_2403-4_0_4_load_9 | 13 | 0.0023011 | 0.00057671 | 0 | 0 |  | 1 | TRUE | wye
13 | LV_2403-4_0_4_load_28 | 15 | 0.0018041 | 0.00045214 | 0 | 0 |  | 1 | TRUE | wye
14 | LV_2403-4_0_4_load_54 | 17 | 0.0026437 | 0.00066257 | 0 | 0 |  | 1 | TRUE | wye
15 | LV_2403-4_0_4_load_29 | 18 | 0.0016183 | 0.00040559 | 0 | 0 |  | 1 | TRUE | wye
16 | LV_2403-4_0_4_load_10 | 19 | 0.001107 | 0.00027743 | 0 | 0 |  | 1 | TRUE | wye
17 | LV_2403-4_0_4_load_11 | 20 | 0.00073335 | 0.00018379 | 0 | 0 |  | 1 | TRUE | wye
18 | LV_2403-4_0_4_load_12 | 21 | 0.00073626 | 0.00018452 | 0 | 0 |  | 1 | TRUE | wye
19 | LV_2403-4_0_4_load_13 | 22 | 0.00073266 | 0.00018362 | 0 | 0 |  | 1 | TRUE | wye
20 | LV_2403-4_0_4_load_14 | 23 | 0.00058895 | 0.00014761 | 0 | 0 |  | 1 | TRUE | wye
21 | LV_2403-4_0_4_load_71 | 24 | 0.0030843 | 0.00077299 | 0 | 0 |  | 1 | TRUE | wye
22 | LV_2403-4_0_4_load_16 | 25 | 0.00098537 | 0.00024696 | 0 | 0 |  | 1 | TRUE | wye
23 | LV_2403-4_0_4_load_72 | 26 | 0.00039979 | 0.0001002 | 0 | 0 |  | 1 | TRUE | wye
24 | LV_2403-4_0_4_load_15 | 27 | 0.0015686 | 0.00039313 | 0 | 0 |  | 1 | TRUE | wye
25 | LV_2403-4_0_4_load_19 | 30 | 0.0025874 | 0.00064846 | 0 | 0 |  | 1 | TRUE | wye
26 | LV_2403-4_0_4_load_49 | 31 | 0.0030702 | 0.00076948 | 0 | 0 |  | 1 | TRUE | wye
27 | LV_2403-4_0_4_load_60 | 32 | 0.0029432 | 0.00073763 | 0 | 0 |  | 1 | TRUE | wye
28 | LV_2403-4_0_4_load_69 | 33 | 0.0015011 | 0.00037621 | 0 | 0 |  | 1 | TRUE | wye
29 | LV_2403-4_0_4_load_48 | 34 | 0.0017004 | 0.00042615 | 0 | 0 |  | 1 | TRUE | wye
30 | LV_2403-4_0_4_load_20 | 36 | 0.004173 | 0.0010459 | 0 | 0 |  | 1 | TRUE | wye
31 | LV_2403-4_0_4_load_21 | 37 | 0.0027199 | 0.00068168 | 0 | 0 |  | 1 | TRUE | wye
32 | LV_2403-4_0_4_load_22 | 38 | 0.0021275 | 0.0005332 | 0 | 0 |  | 1 | TRUE | wye
33 | LV_2403-4_0_4_load_23 | 39 | 0.0014059 | 0.00035235 | 0 | 0 |  | 1 | TRUE | wye
34 | LV_2403-4_0_4_load_27 | 40 | 0.0035331 | 0.00088548 | 0 | 0 |  | 1 | TRUE | wye
35 | LV_2403-4_0_4_load_24 | 42 | 0.0029124 | 0.00072992 | 0 | 0 |  | 1 | TRUE | wye
36 | LV_2403-4_0_4_load_56 | 44 | 0.001575 | 0.00039474 | 0 | 0 |  | 1 | TRUE | wye
37 | LV_2403-4_0_4_load_57 | 45 | 0.00066558 | 0.00016681 | 0 | 0 |  | 1 | TRUE | wye
38 | LV_2403-4_0_4_load_30 | 46 | 0.0010354 | 0.00025949 | 0 | 0 |  | 1 | TRUE | wye
39 | LV_2403-4_0_4_load_70 | 47 | 0.0019722 | 0.00049428 | 0 | 0 |  | 1 | TRUE | wye
40 | LV_2403-4_0_4_load_31 | 48 | 0.0011789 | 0.00029546 | 0 | 0 |  | 1 | TRUE | wye
41 | LV_2403-4_0_4_load_32 | 49 | 0.0013388 | 0.00033553 | 0 | 0 |  | 1 | TRUE | wye
42 | LV_2403-4_0_4_load_64 | 54 | 0.0017017 | 0.00042649 | 0 | 0 |  | 1 | TRUE | wye
43 | LV_2403-4_0_4_load_34 | 55 | 0.0035823 | 0.00089781 | 0 | 0 |  | 1 | TRUE | wye
44 | LV_2403-4_0_4_load_35 | 56 | 0.0018107 | 0.00045381 | 0 | 0 |  | 1 | TRUE | wye
45 | LV_2403-4_0_4_load_36 | 57 | 0.0018707 | 0.00046885 | 0 | 0 |  | 1 | TRUE | wye
46 | LV_2403-4_0_4_load_38 | 58 | 0.0017976 | 0.00045052 | 0 | 0 |  | 1 | TRUE | wye
47 | LV_2403-4_0_4_load_40 | 59 | 0.0024265 | 0.00060813 | 0 | 0 |  | 1 | TRUE | wye
48 | LV_2403-4_0_4_load_39 | 60 | 0.007008 | 0.0017564 | 0 | 0 |  | 1 | TRUE | wye
49 | LV_2403-4_0_4_load_41 | 61 | 0.0027043 | 0.00067777 | 0 | 0 |  | 1 | TRUE | wye
50 | LV_2403-4_0_4_load_42 | 62 | 0.0015812 | 0.00039629 | 0 | 0 |  | 1 | TRUE | wye
51 | LV_2403-4_0_4_load_52 | 63 | 0.0012311 | 0.00030855 | 0 | 0 |  | 1 | TRUE | wye
52 | LV_2403-4_0_4_load_43 | 64 | 0.00069482 | 0.00017414 | 0 | 0 |  | 1 | TRUE | wye
53 | LV_2403-4_0_4_load_44 | 65 | 0.0025869 | 0.00064835 | 0 | 0 |  | 1 | TRUE | wye
54 | LV_2403-4_0_4_load_73 | 66 | 0.0015797 | 0.0003959 | 0 | 0 |  | 1 | TRUE | wye
55 | LV_2403-4_0_4_load_50 | 67 | 0.0033099 | 0.00082954 | 0 | 0 |  | 1 | TRUE | wye
56 | LV_2403-4_0_4_load_51 | 68 | 0.0023407 | 0.00058664 | 0 | 0 |  | 1 | TRUE | wye
57 | LV_2403-4_0_4_load_65 | 69 | 0.002304 | 0.00057744 | 0 | 0 |  | 1 | TRUE | wye
58 | LV_2403-4_0_4_load_58 | 70 | 0.00052626 | 0.00013189 | 0 | 0 |  | 1 | TRUE | wye
59 | LV_2403-4_0_4_load_68 | 71 | 0.0020967 | 0.00052548 | 0 | 0 |  | 1 | TRUE | wye
60 | LV_2403-4_0_4_load_67 | 72 | 0.0023987 | 0.00060118 | 0 | 0 |  | 1 | TRUE | wye

## ext_grid
| name | bus | vm_pu | va_degree | slack_weight | in_service
0 |  | 38 | 1 | 0 | 1 | TRUE

## line
| name | std_type | from_bus | to_bus | length_km | r_ohm_per_km | x_ohm_per_km | c_nf_per_km | g_us_per_km | max_i_ka | df | parallel | type | in_service
0 | LV_2403-4_0_4_line_0 | NAYY 4x150 SE | 0 | 1 | 2.1072e-05 | 0.208 | 0.08 | 261 | 0 | 0.27 | 1 | 3 | cs | TRUE
1 | LV_2403-4_0_4_line_1 | NAYY 4x150 SE | 0 | 2 | 2.6776e-05 | 0.208 | 0.08 | 261 | 0 | 0.27 | 1 | 3 | cs | TRUE
2 | LV_2403-4_0_4_line_2 | NAYY 4x150 SE | 1 | 3 | 0.027749 | 0.208 | 0.08 | 261 | 0 | 0.27 | 1 | 3 | cs | TRUE
3 | LV_2403-4_0_4_line_3 | NAYY 4x150 SE | 2 | 4 | 0.0095812 | 0.208 | 0.08 | 261 | 0 | 0.27 | 1 | 3 | cs | TRUE
4 | LV_2403-4_0_4_line_4 | NAYY 4x150 SE | 3 | 5 | 4.1573e-05 | 0.208 | 0.08 | 261 | 0 | 0.27 | 1 | 3 | cs | TRUE
5 | LV_2403-4_0_4_line_5 | NAYY 4x150 SE | 4 | 6 | 0.019185 | 0.208 | 0.08 | 261 | 0 | 0.27 | 1 | 3 | cs | TRUE
6 | LV_2403-4_0_4_line_6 | NAYY 4x150 SE | 5 | 7 | 3.6064e-05 | 0.208 | 0.08 | 261 | 0 | 0.27 | 1 | 3 | cs | TRUE
7 | LV_2403-4_0_4_line_7 | NAYY 4x150 SE | 6 | 8 | 0.038657 | 0.208 | 0.08 | 261 | 0 | 0.27 | 1 | 3 | cs | TRUE
8 | LV_2403-4_0_4_line_8 | NAYY 4x150 SE | 7 | 56 | 0.014659 | 0.208 | 0.08 | 261 | 0 | 0.27 | 1 | 3 | cs | TRUE
9 | LV_2403-4_0_4_line_9 | NAYY 4x150 SE | 8 | 71 | 0.012159 | 0.208 | 0.08 | 261 | 0 | 0.27 | 1 | 1 | cs | TRUE
10 | LV_2403-4_0_4_line_10 | NAYY 4x150 SE | 8 | 70 | 0.015344 | 0.208 | 0.08 | 261 | 0 | 0.27 | 1 | 3 | cs | TRUE
11 | LV_2403-4_0_4_line_11 | NAYY 4x150 SE | 9 | 10 | 0.0074066 | 0.208 | 0.08 | 261 | 0 | 0.27 | 1 | 1 | cs | TRUE
12 | LV_2403-4_0_4_line_12 | NAYY 4x150 SE | 9 | 11 | 0.016024 | 0.208 | 0.08 | 261 | 0 | 0.27 | 1 | 1 | cs | TRUE
13 | LV_2403-4_0_4_line_13 | NAYY 4x150 SE | 10 | 12 | 0.02554 | 0.208 | 0.08 | 261 | 0 | 0.27 | 1 | 1 | cs | TRUE
14 | LV_2403-4_0_4_line_14 | NAYY 4x150 SE | 11 | 13 | 0.010923 | 0.208 | 0.08 | 261 | 0 | 0.27 | 1 | 1 | cs | TRUE
15 | LV_2403-4_0_4_line_15 | NAYY 4x150 SE | 12 | 14 | 0.013741 | 0.208 | 0.08 | 261 | 0 | 0.27 | 1 | 1 | cs | TRUE
16 | LV_2403-4_0_4_line_16 | NAYY 4x150 SE | 13 | 15 | 0.0069829 | 0.208 | 0.08 | 261 | 0 | 0.27 | 1 | 1 | cs | TRUE
17 | LV_2403-4_0_4_line_17 | NAYY 4x150 SE | 14 | 16 | 0.024105 | 0.208 | 0.08 | 261 | 0 | 0.27 | 1 | 1 | cs | TRUE
18 | LV_2403-4_0_4_line_18 | NAYY 4x150 SE | 14 | 17 | 0.022322 | 0.208 | 0.08 | 261 | 0 | 0.27 | 1 | 1 | cs | TRUE
19 | LV_2403-4_0_4_line_19 | NAYY 4x150 SE | 15 | 18 | 0.013808 | 0.208 | 0.08 | 261 | 0 | 0.27 | 1 | 1 | cs | TRUE
20 | LV_2403-4_0_4_line_20 | NAYY 4x150 SE | 16 | 66 | 0.022157 | 0.208 | 0.08 | 261 | 0 | 0.27 | 1 | 1 | cs | TRUE
21 | LV_2403-4_0_4_line_21 | NAYY 4x150 SE | 18 | 46 | 0.0082459 | 0.208 | 0.08 | 261 | 0 | 0.27 | 1 | 1 | cs | TRUE
22 | LV_2403-4_0_4_line_22 | NAYY 4x150 SE | 19 | 20 | 0.0030467 | 0.208 | 0.08 | 261 | 0 | 0.27 | 1 | 1 | cs | TRUE
23 | LV_2403-4_0_4_line_23 | NAYY 4x150 SE | 19 | 21 | 0.02056 | 0.208 | 0.08 | 261 | 0 | 0.27 | 1 | 1 | cs | TRUE
24 | LV_2403-4_0_4_line_24 | NAYY 4x150 SE | 20 | 22 | 0.032204 | 0.208 | 0.08 | 261 | 0 | 0.27 | 1 | 1 | cs | TRUE
25 | LV_2403-4_0_4_line_25 | NAYY 4x150 SE | 21 | 23 | 0.0019336 | 0.208 | 0.08 | 261 | 0 | 0.27 | 1 | 1 | cs | TRUE
26 | LV_2403-4_0_4_line_26 | NAYY 4x150 SE | 22 | 24 | 0.0069093 | 0.208 | 0.08 | 261 | 0 | 0.27 | 1 | 1 | cs | TRUE
27 | LV_2403-4_0_4_line_27 | NAYY 4x150 SE | 23 | 25 | 0.015773 | 0.208 | 0.08 | 261 | 0 | 0.27 | 1 | 1 | cs | TRUE
28 | LV_2403-4_0_4_line_28 | NAYY 4x150 SE | 24 | 26 | 0.006335 | 0.208 | 0.08 | 261 | 0 | 0.27 | 1 | 1 | cs | TRUE
29 | LV_2403-4_0_4_line_29 | NAYY 4x150 SE | 25 | 27 | 0.014029 | 0.208 | 0.08 | 261 | 0 | 0.27 | 1 | 1 | cs | TRUE
30 | LV_2403-4_0_4_line_30 | NAYY 4x150 SE | 27 | 28 | 0.023144 | 0.208 | 0.08 | 261 | 0 | 0.27 | 1 | 1 | cs | TRUE
31 | LV_2403-4_0_4_line_31 | NAYY 4x150 SE | 28 | 29 | 0.005581 | 0.208 | 0.08 | 261 | 0 | 0.27 | 1 | 3 | cs | TRUE
32 | LV_2403-4_0_4_line_32 | NAYY 4x150 SE | 28 | 30 | 0.011396 | 0.208 | 0.08 | 261 | 0 | 0.27 | 1 | 3 | cs | TRUE
33 | LV_2403-4_0_4_line_33 | NAYY 4x150 SE | 29 | 31 | 0.036682 | 0.208 | 0.08 | 261 | 0 | 0.27 | 1 | 3 | cs | TRUE
34 | LV_2403-4_0_4_line_34 | NAYY 4x150 SE | 29 | 32 | 0.014771 | 0.208 | 0.08 | 261 | 0 | 0.27 | 1 | 1 | cs | TRUE
35 | LV_2403-4_0_4_line_35 | NAYY 4x150 SE | 30 | 33 | 0.018254 | 0.208 | 0.08 | 261 | 0 | 0.27 | 1 | 3 | cs | TRUE
36 | LV_2403-4_0_4_line_36 | NAYY 4x150 SE | 31 | 34 | 0.027377 | 0.208 | 0.08 | 261 | 0 | 0.27 | 1 | 3 | cs | TRUE
37 | LV_2403-4_0_4_line_37 | NAYY 4x150 SE | 33 | 35 | 0.020054 | 0.208 | 0.08 | 261 | 0 | 0.27 | 1 | 3 | cs | TRUE
38 | LV_2403-4_0_4_line_38 | NAYY 4x150 SE | 34 | 67 | 0.0013267 | 0.208 | 0.08 | 261 | 0 | 0.27 | 1 | 3 | cs | TRUE
39 | LV_2403-4_0_4_line_39 | NAYY 4x150 SE | 35 | 47 | 0.0048467 | 0.208 | 0.08 | 261 | 0 | 0.27 | 1 | 1 | cs | TRUE
40 | LV_2403-4_0_4_line_40 | NAYY 4x150 SE | 35 | 65 | 0.022337 | 0.208 | 0.08 | 261 | 0 | 0.27 | 1 | 1 | cs | TRUE
41 | LV_2403-4_0_4_line_41 | NAYY 4x150 SE | 36 | 37 | 0.05137 | 0.208 | 0.08 | 261 | 0 | 0.27 | 1 | 1 | cs | TRUE
42 | LV_2403-4_0_4_line_42 | NAYY 4x150 SE | 36 | 38 | 0.026907 | 0.208 | 0.08 | 261 | 0 | 0.27 | 1 | 1 | cs | TRUE
43 | LV_2403-4_0_4_line_43 | NAYY 4x150 SE | 38 | 39 | 0.01936 | 0.208 | 0.08 | 261 | 0 | 0.27 | 1 | 3 | cs | TRUE
44 | LV_2403-4_0_4_line_44 | NAYY 4x150 SE | 39 | 40 | 0.028604 | 0.208 | 0.08 | 261 | 0 | 0.27 | 1 | 3 | cs | TRUE
45 | LV_2403-4_0_4_line_45 | NAYY 4x150 SE | 40 | 41 | 0.016825 | 0.208 | 0.08 | 261 | 0 | 0.27 | 1 | 3 | cs | TRUE
46 | LV_2403-4_0_4_line_46 | NAYY 4x150 SE | 41 | 43 | 0.049335 | 0.208 | 0.08 | 261 | 0 | 0.27 | 1 | 3 | cs | TRUE
47 | LV_2403-4_0_4_line_47 | NAYY 4x150 SE | 41 | 42 | 0.015144 | 0.208 | 0.08 | 261 | 0 | 0.27 | 1 | 1 | cs | TRUE
48 | LV_2403-4_0_4_line_48 | NAYY 4x150 SE | 43 | 44 | 0.023002 | 0.208 | 0.08 | 261 | 0 | 0.27 | 1 | 3 | cs | TRUE
49 | LV_2403-4_0_4_line_49 | NAYY 4x150 SE | 44 | 45 | 0.0082246 | 0.208 | 0.08 | 261 | 0 | 0.27 | 1 | 3 | cs | TRUE
50 | LV_2403-4_0_4_line_50 | NAYY 4x150 SE | 45 | 70 | 0.017724 | 0.208 | 0.08 | 261 | 0 | 0.27 | 1 | 3 | cs | TRUE
51 | LV_2403-4_0_4_line_51 | NAYY 4x150 SE | 46 | 47 | 0.017909 | 0.208 | 0.08 | 261 | 0 | 0.27 | 1 | 1 | cs | TRUE
52 | LV_2403-4_0_4_line_52 | NAYY 4x150 SE | 48 | 49 | 0.028741 | 0.208 | 0.08 | 261 | 0 | 0.27 | 1 | 1 | cs | TRUE
53 | LV_2403-4_0_4_line_53 | NAYY 4x150 SE | 49 | 50 | 0.027011 | 0.208 | 0.08 | 261 | 0 | 0.27 | 1 | 1 | cs | TRUE
54 | LV_2403-4_0_4_line_54 | NAYY 4x150 SE | 50 | 51 | 0.027655 | 0.208 | 0.08 | 261 | 0 | 0.27 | 1 | 3 | cs | TRUE
55 | LV_2403-4_0_4_line_55 | NAYY 4x150 SE | 50 | 52 | 0.050214 | 0.208 | 0.08 | 261 | 0 | 0.27 | 1 | 3 | cs | TRUE
56 | LV_2403-4_0_4_line_56 | NAYY 4x150 SE | 51 | 53 | 0.055009 | 0.208 | 0.08 | 261 | 0 | 0.27 | 1 | 3 | cs | TRUE
57 | LV_2403-4_0_4_line_57 | NAYY 4x150 SE | 52 | 54 | 0.021327 | 0.208 | 0.08 | 261 | 0 | 0.27 | 1 | 3 | cs | TRUE
58 | LV_2403-4_0_4_line_58 | NAYY 4x150 SE | 53 | 63 | 0.051159 | 0.208 | 0.08 | 261 | 0 | 0.27 | 1 | 3 | cs | TRUE
59 | LV_2403-4_0_4_line_59 | NAYY 4x150 SE | 54 | 69 | 0.010681 | 0.208 | 0.08 | 261 | 0 | 0.27 | 1 | 3 | cs | TRUE
60 | LV_2403-4_0_4_line_60 | NAYY 4x150 SE | 55 | 56 | 0.016439 | 0.208 | 0.08 | 261 | 0 | 0.27 | 1 | 3 | cs | TRUE
61 | LV_2403-4_0_4_line_61 | NAYY 4x150 SE | 55 | 57 | 0.0069959 | 0.208 | 0.08 | 261 | 0 | 0.27 | 1 | 3 | cs | TRUE
62 | LV_2403-4_0_4_line_62 | NAYY 4x150 SE | 57 | 58 | 0.001553 | 0.208 | 0.08 | 261 | 0 | 0.27 | 1 | 3 | cs | TRUE
63 | LV_2403-4_0_4_line_63 | NAYY 4x150 SE | 58 | 59 | 0.016705 | 0.208 | 0.08 | 261 | 0 | 0.27 | 1 | 3 | cs | TRUE
64 | LV_2403-4_0_4_line_64 | NAYY 4x150 SE | 59 | 60 | 0.011705 | 0.208 | 0.08 | 261 | 0 | 0.27 | 1 | 3 | cs | TRUE
65 | LV_2403-4_0_4_line_65 | NAYY 4x150 SE | 60 | 61 | 0.00906 | 0.208 | 0.08 | 261 | 0 | 0.27 | 1 | 3 | cs | TRUE
66 | LV_2403-4_0_4_line_66 | NAYY 4x150 SE | 61 | 62 | 0.036473 | 0.208 | 0.08 | 261 | 0 | 0.27 | 1 | 3 | cs | TRUE
67 | LV_2403-4_0_4_line_67 | NAYY 4x150 SE | 62 | 63 | 0.0021645 | 0.208 | 0.08 | 261 | 0 | 0.27 | 1 | 3 | cs | TRUE
68 | LV_2403-4_0_4_line_68 | NAYY 4x150 SE | 64 | 65 | 4.1473e-05 | 0.208 | 0.08 | 261 | 0 | 0.27 | 1 | 1 | cs | TRUE
69 | LV_2403-4_0_4_line_69 | NAYY 4x150 SE | 67 | 68 | 0.01653 | 0.208 | 0.08 | 261 | 0 | 0.27 | 1 | 3 | cs | TRUE
70 | LV_2403-4_0_4_line_70 | NAYY 4x150 SE | 68 | 69 | 0.0099236 | 0.208 | 0.08 | 261 | 0 | 0.27 | 1 | 3 | cs | TRUE
71 | LV_2403-4_0_4_line_71 | NAYY 4x150 SE | 71 | 72 | 0.0042987 | 0.208 | 0.08 | 261 | 0 | 0.27 | 1 | 1 | cs | TRUE

## trafo
| name | std_type | hv_bus | lv_bus | sn_mva | vn_hv_kv | vn_lv_kv | vk_percent | vkr_percent | pfe_kw | i0_percent | shift_degree | tap_side | tap_neutral | tap_min | tap_max | tap_step_percent | tap_step_degree | tap_pos | tap_phase_shifter | parallel | df | in_service
0 | LV_2403-4_0_4_trafo_22 | 0.25 MVA 20/0.4 kV | 73 | 38 | 0.25 | 20 | 0.4 | 6 | 1.44 | 0.8 | 0.32 | 150 | hv | 0 | -2 | 2 | 2.5 | 0 | 0 | FALSE | 1 | 1 | TRUE

## line_geodata
| x0 | y0 | x1 | y1 | x2 | y2 | x3 | y3 | x4 | y4 | x5 | y5
0 | 2624318.0904 | 1237339.727 | 2624318.106 | 1237339.7412
1 | 2624318.106 | 1237339.7412 | 2624318.1258 | 1237339.7592
2 | 2624297.5619 | 1237321.0566 | 2624318.0904 | 1237339.727
3 | 2624325.2139 | 1237346.2058 | 2624318.1258 | 1237339.7592
4 | 2624297.5311 | 1237321.0286 | 2624297.5619 | 1237321.0566
5 | 2624325.2139 | 1237346.2058 | 2624330.0384 | 1237350.5936 | 2624339.8693 | 1237358.5759
6 | 2624297.5044 | 1237321.0043 | 2624297.5311 | 1237321.0286
7 | 2624369.8798 | 1237382.9433 | 2624339.8693 | 1237358.5759
8 | 2624286.66 | 1237311.1415 | 2624297.5044 | 1237321.0043
9 | 2624369.8798 | 1237382.9433 | 2624377.0239 | 1237373.104
10 | 2624369.8798 | 1237382.9433 | 2624360.3937 | 1237395.0035
11 | 2624130.592 | 1237374.8662 | 2624125.2953 | 1237369.6891
12 | 2624130.592 | 1237374.8662 | 2624142.0514 | 1237386.0666
13 | 2624125.2953 | 1237369.6891 | 2624107.0309 | 1237351.8374
14 | 2624149.863 | 1237393.7017 | 2624142.0514 | 1237386.0666
15 | 2624097.2722 | 1237342.1638 | 2624103.541 | 1237348.4264 | 2624107.0309 | 1237351.8374
16 | 2624149.863 | 1237393.7017 | 2624154.8567 | 1237398.5825
17 | 2624097.2722 | 1237342.1638 | 2624080.1912 | 1237325.1063
18 | 2624097.2722 | 1237342.1638 | 2624111.2772 | 1237324.7816
19 | 2624164.7315 | 1237408.2341 | 2624154.8567 | 1237398.5825
20 | 2624080.1912 | 1237325.1063 | 2624066.7006 | 1237342.6834
21 | 2624164.7315 | 1237408.2341 | 2624170.6284 | 1237413.9979
22 | 2624273.5611 | 1237446.9818 | 2624275.7503 | 1237449.1007
23 | 2624273.5611 | 1237446.9818 | 2624258.7876 | 1237432.6833
24 | 2624298.8908 | 1237471.4973 | 2624275.7503 | 1237449.1007
25 | 2624257.3982 | 1237431.3385 | 2624258.7876 | 1237432.6833
26 | 2624298.8908 | 1237471.4973 | 2624303.8556 | 1237476.3025
27 | 2624246.0641 | 1237420.3688 | 2624257.3982 | 1237431.3385
28 | 2624308.4077 | 1237480.7082 | 2624303.8556 | 1237476.3025
29 | 2624246.0641 | 1237420.3688 | 2624237.1849 | 1237411.775 | 2624236.0654 | 1237410.5327
30 | 2624220.5716 | 1237393.3404 | 2624236.0654 | 1237410.5327
31 | 2624224.3331 | 1237389.2087 | 2624220.5716 | 1237393.3404
32 | 2624220.5716 | 1237393.3404 | 2624212.852 | 1237401.7236
33 | 2624224.3331 | 1237389.2087 | 2624197.7209 | 1237363.9634
34 | 2624224.3331 | 1237389.2087 | 2624234.2508 | 1237378.2624
35 | 2624212.852 | 1237401.7236 | 2624200.4867 | 1237415.1519
36 | 2624177.8593 | 1237345.1218 | 2624197.7209 | 1237363.9634
37 | 2624186.9023 | 1237429.904 | 2624200.4867 | 1237415.1519
38 | 2624177.8593 | 1237345.1218 | 2624176.8968 | 1237344.2088
39 | 2624186.9023 | 1237429.904 | 2624183.4362 | 1237426.5162
40 | 2624186.9023 | 1237429.904 | 2624202.6063 | 1237445.7886
41 | 2624193.7823 | 1237297.6419 | 2624216.9809 | 1237320.2026 | 2624230.3855 | 1237333.6825
42 | 2624249.3583 | 1237352.7619 | 2624230.3855 | 1237333.6825
43 | 2624263.0095 | 1237366.4898 | 2624249.3583 | 1237352.7619
44 | 2624263.0095 | 1237366.4898 | 2624283.1791 | 1237386.7727
45 | 2624295.0425 | 1237398.7028 | 2624283.1791 | 1237386.7727
46 | 2624295.0425 | 1237398.7028 | 2624311.801 | 1237414.8812 | 2624330.1306 | 1237433.4788
47 | 2624295.0425 | 1237398.7028 | 2624304.3381 | 1237386.7478
48 | 2624330.1306 | 1237433.4788 | 2624344.3513 | 1237415.3992
49 | 2624344.3513 | 1237415.3992 | 2624349.436 | 1237408.9347
50 | 2624349.436 | 1237408.9347 | 2624360.3937 | 1237395.0035
51 | 2624183.4362 | 1237426.5162 | 2624170.6284 | 1237413.9979
52 | 2624141.7117 | 1237288.5626 | 2624139.1973 | 1237292.0025 | 2624127.4029 | 1237306.9974 | 2624124.0286 | 1237311.2168
53 | 2624157.8942 | 1237266.9406 | 2624154.8601 | 1237270.7751 | 2624152.5102 | 1237273.7897 | 2624141.7117 | 1237288.5626
54 | 2624142.0716 | 1237247.3532 | 2624140.2249 | 1237249.4136 | 2624157.8942 | 1237266.9406
55 | 2624157.8942 | 1237266.9406 | 2624159.9969 | 1237268.9059 | 2624193.4269 | 1237302.5181
56 | 2624142.0716 | 1237247.3532 | 2624177.5949 | 1237205.2712
57 | 2624193.4269 | 1237302.5181 | 2624190.6532 | 1237305.5865 | 2624188.0154 | 1237308.7111 | 2624183.3119 | 1237313.7951 | 2624179.0133 | 1237316.0457 | 2624178.1615 | 1237317.0592
58 | 2624177.5949 | 1237205.2712 | 2624189.9731 | 1237214.2382 | 2624203.9219 | 1237227.6254 | 2624215.0484 | 1237239.8649
59 | 2624178.1615 | 1237317.0592 | 2624171.2892 | 1237325.2355
60 | 2624286.66 | 1237311.1415 | 2624274.4987 | 1237300.0809
61 | 2624269.3232 | 1237295.3738 | 2624274.4987 | 1237300.0809
62 | 2624268.1743 | 1237294.3289 | 2624269.3232 | 1237295.3738
63 | 2624256.1375 | 1237282.7509 | 2624264.1338 | 1237290.6541 | 2624268.1743 | 1237294.3289
64 | 2624247.8128 | 1237274.5231 | 2624256.1375 | 1237282.7509
65 | 2624247.8128 | 1237274.5231 | 2624244.92 | 1237271.664 | 2624241.4922 | 1237268.0339
66 | 2624216.5044 | 1237241.4665 | 2624219.0678 | 1237244.2862 | 2624241.4922 | 1237268.0339
67 | 2624216.5044 | 1237241.4665 | 2624215.0484 | 1237239.8649
68 | 2624202.6355 | 1237445.8181 | 2624202.6063 | 1237445.7886
69 | 2624164.9042 | 1237332.8322 | 2624164.9042 | 1237332.8322 | 2624176.8968 | 1237344.2088
70 | 2624164.9042 | 1237332.8322 | 2624171.2892 | 1237325.2355
71 | 2624379.5496 | 1237369.6255 | 2624377.0239 | 1237373.104

## bus_geodata
| x | y | coords
0 | 2624318.1059 | 1237339.7412
1 | 2624318.0904 | 1237339.727
2 | 2624318.1258 | 1237339.7592
3 | 2624297.5619 | 1237321.0566
4 | 2624325.2139 | 1237346.2058
5 | 2624297.5311 | 1237321.0286
6 | 2624339.8693 | 1237358.5759
7 | 2624297.5044 | 1237321.0043
8 | 2624369.8798 | 1237382.9433
9 | 2624130.592 | 1237374.8662
10 | 2624125.2953 | 1237369.6891
11 | 2624142.0514 | 1237386.0666
12 | 2624107.0309 | 1237351.8374
13 | 2624149.863 | 1237393.7017
14 | 2624097.2722 | 1237342.1638
15 | 2624154.8567 | 1237398.5825
16 | 2624080.1912 | 1237325.1063
17 | 2624111.2772 | 1237324.7816
18 | 2624164.7315 | 1237408.2341
19 | 2624273.5611 | 1237446.9818
20 | 2624275.7503 | 1237449.1007
21 | 2624258.7876 | 1237432.6833
22 | 2624298.8908 | 1237471.4973
23 | 2624257.3982 | 1237431.3385
24 | 2624303.8556 | 1237476.3025
25 | 2624246.0641 | 1237420.3688
26 | 2624308.4077 | 1237480.7082
27 | 2624236.0654 | 1237410.5327
28 | 2624220.5716 | 1237393.3404
29 | 2624224.3331 | 1237389.2087
30 | 2624212.852 | 1237401.7236
31 | 2624197.7209 | 1237363.9634
32 | 2624234.2508 | 1237378.2624
33 | 2624200.4867 | 1237415.1519
34 | 2624177.8593 | 1237345.1218
35 | 2624186.9023 | 1237429.904
36 | 2624230.3855 | 1237333.6825
37 | 2624193.7823 | 1237297.6419
38 | 2624249.3583 | 1237352.7619
39 | 2624263.0095 | 1237366.4898
40 | 2624283.1791 | 1237386.7727
41 | 2624295.0425 | 1237398.7028
42 | 2624304.3381 | 1237386.7478
43 | 2624330.1306 | 1237433.4788
44 | 2624344.3513 | 1237415.3992
45 | 2624349.436 | 1237408.9347
46 | 2624170.6284 | 1237413.9979
47 | 2624183.4362 | 1237426.5162
48 | 2624124.0286 | 1237311.2168
49 | 2624141.7117 | 1237288.5626
50 | 2624157.8942 | 1237266.9406
51 | 2624142.0716 | 1237247.3532
52 | 2624193.4269 | 1237302.5181
53 | 2624177.5949 | 1237205.2712
54 | 2624178.1615 | 1237317.0592
55 | 2624274.4987 | 1237300.0809
56 | 2624286.66 | 1237311.1415
57 | 2624269.3232 | 1237295.3738
58 | 2624268.1743 | 1237294.3289
59 | 2624256.1375 | 1237282.7509
60 | 2624247.8128 | 1237274.5231
61 | 2624241.4922 | 1237268.0339
62 | 2624216.5044 | 1237241.4665
63 | 2624215.0484 | 1237239.8649
64 | 2624202.6355 | 1237445.8181
65 | 2624202.6063 | 1237445.7886
66 | 2624066.7006 | 1237342.6834
67 | 2624176.8968 | 1237344.2088
68 | 2624164.9042 | 1237332.8322
69 | 2624171.2892 | 1237325.2355
70 | 2624360.3937 | 1237395.0035
71 | 2624377.0239 | 1237373.104
72 | 2624379.5496 | 1237369.6255
73 | 2624295.0425 | 1237398.7028

## line_std_types
| c_nf_per_km | r_ohm_per_km | x_ohm_per_km | max_i_ka | type | q_mm2 | alpha | voltage_rating
NAYY 4x50 SE | 210 | 0.642 | 0.083 | 0.142 | cs | 50 | 0.00403 | LV
NAYY 4x120 SE | 264 | 0.225 | 0.08 | 0.242 | cs | 120 | 0.00403 | LV
NAYY 4x150 SE | 261 | 0.208 | 0.08 | 0.27 | cs | 150 | 0.00403 | LV
NA2XS2Y 1x95 RM/25 12/20 kV | 216 | 0.313 | 0.132 | 0.252 | cs | 95 | 0.00403 | MV
NA2XS2Y 1x185 RM/25 12/20 kV | 273 | 0.161 | 0.117 | 0.362 | cs | 185 | 0.00403 | MV
NA2XS2Y 1x240 RM/25 12/20 kV | 304 | 0.122 | 0.112 | 0.421 | cs | 240 | 0.00403 | MV
NA2XS2Y 1x95 RM/25 6/10 kV | 315 | 0.313 | 0.123 | 0.249 | cs | 95 | 0.00403 | MV
NA2XS2Y 1x185 RM/25 6/10 kV | 406 | 0.161 | 0.11 | 0.358 | cs | 185 | 0.00403 | MV
NA2XS2Y 1x240 RM/25 6/10 kV | 456 | 0.122 | 0.105 | 0.416 | cs | 240 | 0.00403 | MV
NA2XS2Y 1x150 RM/25 12/20 kV | 250 | 0.206 | 0.116 | 0.319 | cs | 150 | 0.00403 | MV
NA2XS2Y 1x120 RM/25 12/20 kV | 230 | 0.253 | 0.119 | 0.283 | cs | 120 | 0.00403 | MV
NA2XS2Y 1x70 RM/25 12/20 kV | 190 | 0.443 | 0.132 | 0.22 | cs | 70 | 0.00403 | MV
NA2XS2Y 1x150 RM/25 6/10 kV | 360 | 0.206 | 0.11 | 0.315 | cs | 150 | 0.00403 | MV
NA2XS2Y 1x120 RM/25 6/10 kV | 340 | 0.253 | 0.113 | 0.28 | cs | 120 | 0.00403 | MV
NA2XS2Y 1x70 RM/25 6/10 kV | 280 | 0.443 | 0.123 | 0.217 | cs | 70 | 0.00403 | MV
N2XS(FL)2Y 1x120 RM/35 64/110 kV | 112 | 0.153 | 0.166 | 0.366 | cs | 120 | 0.00393 | HV
N2XS(FL)2Y 1x185 RM/35 64/110 kV | 125 | 0.099 | 0.156 | 0.457 | cs | 185 | 0.00393 | HV
N2XS(FL)2Y 1x240 RM/35 64/110 kV | 135 | 0.075 | 0.149 | 0.526 | cs | 240 | 0.00393 | HV
N2XS(FL)2Y 1x300 RM/35 64/110 kV | 144 | 0.06 | 0.144 | 0.588 | cs | 300 | 0.00393 | HV
15-AL1/3-ST1A 0.4 | 11 | 1.8769 | 0.35 | 0.105 | ol | 16 | 0.00403 | LV
24-AL1/4-ST1A 0.4 | 11.25 | 1.2012 | 0.335 | 0.14 | ol | 24 | 0.00403 | LV
48-AL1/8-ST1A 0.4 | 12.2 | 0.5939 | 0.3 | 0.21 | ol | 48 | 0.00403 | LV
94-AL1/15-ST1A 0.4 | 13.2 | 0.306 | 0.29 | 0.35 | ol | 94 | 0.00403 | LV
34-AL1/6-ST1A 10.0 | 9.7 | 0.8342 | 0.36 | 0.17 | ol | 34 | 0.00403 | MV
48-AL1/8-ST1A 10.0 | 10.1 | 0.5939 | 0.35 | 0.21 | ol | 48 | 0.00403 | MV
70-AL1/11-ST1A 10.0 | 10.4 | 0.4132 | 0.339 | 0.29 | ol | 70 | 0.00403 | MV
94-AL1/15-ST1A 10.0 | 10.75 | 0.306 | 0.33 | 0.35 | ol | 94 | 0.00403 | MV
122-AL1/20-ST1A 10.0 | 11.1 | 0.2376 | 0.323 | 0.41 | ol | 122 | 0.00403 | MV
149-AL1/24-ST1A 10.0 | 11.25 | 0.194 | 0.315 | 0.47 | ol | 149 | 0.00403 | MV
34-AL1/6-ST1A 20.0 | 9.15 | 0.8342 | 0.382 | 0.17 | ol | 34 | 0.00403 | MV
48-AL1/8-ST1A 20.0 | 9.5 | 0.5939 | 0.372 | 0.21 | ol | 48 | 0.00403 | MV
70-AL1/11-ST1A 20.0 | 9.7 | 0.4132 | 0.36 | 0.29 | ol | 70 | 0.00403 | MV
94-AL1/15-ST1A 20.0 | 10 | 0.306 | 0.35 | 0.35 | ol | 94 | 0.00403 | MV
122-AL1/20-ST1A 20.0 | 10.3 | 0.2376 | 0.344 | 0.41 | ol | 122 | 0.00403 | MV
149-AL1/24-ST1A 20.0 | 10.5 | 0.194 | 0.337 | 0.47 | ol | 149 | 0.00403 | MV
184-AL1/30-ST1A 20.0 | 10.75 | 0.1571 | 0.33 | 0.535 | ol | 184 | 0.00403 | MV
243-AL1/39-ST1A 20.0 | 11 | 0.1188 | 0.32 | 0.645 | ol | 243 | 0.00403 | MV
48-AL1/8-ST1A 110.0 | 8 | 0.5939 | 0.46 | 0.21 | ol | 48 | 0.00403 | HV
70-AL1/11-ST1A 110.0 | 8.4 | 0.4132 | 0.45 | 0.29 | ol | 70 | 0.00403 | HV
94-AL1/15-ST1A 110.0 | 8.65 | 0.306 | 0.44 | 0.35 | ol | 94 | 0.00403 | HV
122-AL1/20-ST1A 110.0 | 8.5 | 0.2376 | 0.43 | 0.41 | ol | 122 | 0.00403 | HV
149-AL1/24-ST1A 110.0 | 8.75 | 0.194 | 0.41 | 0.47 | ol | 149 | 0.00403 | HV
184-AL1/30-ST1A 110.0 | 8.8 | 0.1571 | 0.4 | 0.535 | ol | 184 | 0.00403 | HV
243-AL1/39-ST1A 110.0 | 9 | 0.1188 | 0.39 | 0.645 | ol | 243 | 0.00403 | HV
305-AL1/39-ST1A 110.0 | 9.2 | 0.0949 | 0.38 | 0.74 | ol | 305 | 0.00403 | HV
490-AL1/64-ST1A 110.0 | 9.75 | 0.059 | 0.37 | 0.96 | ol | 490 | 0.00403 | HV
679-AL1/86-ST1A 110.0 | 9.95 | 0.042 | 0.36 | 1.15 | ol | 679 | 0.00403 | HV
490-AL1/64-ST1A 220.0 | 10 | 0.059 | 0.285 | 0.96 | ol | 490 | 0.00403 | HV
679-AL1/86-ST1A 220.0 | 11.7 | 0.042 | 0.275 | 1.15 | ol | 679 | 0.00403 | HV
490-AL1/64-ST1A 380.0 | 11 | 0.059 | 0.253 | 0.96 | ol | 490 | 0.00403 | HV
679-AL1/86-ST1A 380.0 | 14.6 | 0.042 | 0.25 | 1.15 | ol | 679 | 0.00403 | HV

## trafo_std_types
| i0_percent | pfe_kw | vkr_percent | sn_mva | vn_lv_kv | vn_hv_kv | vk_percent | shift_degree | vector_group | tap_side | tap_neutral | tap_min | tap_max | tap_step_degree | tap_step_percent | tap_phase_shifter
160 MVA 380/110 kV | 0.06 | 60 | 0.25 | 160 | 110 | 380 | 12.2 | 0 | Yy0 | hv | 0 | -9 | 9 | 0 | 1.5 | FALSE
100 MVA 220/110 kV | 0.06 | 55 | 0.26 | 100 | 110 | 220 | 12 | 0 | Yy0 | hv | 0 | -9 | 9 | 0 | 1.5 | FALSE
63 MVA 110/20 kV | 0.04 | 22 | 0.32 | 63 | 20 | 110 | 18 | 150 | YNd5 | hv | 0 | -9 | 9 | 0 | 1.5 | FALSE
40 MVA 110/20 kV | 0.05 | 18 | 0.34 | 40 | 20 | 110 | 16.2 | 150 | YNd5 | hv | 0 | -9 | 9 | 0 | 1.5 | FALSE
25 MVA 110/20 kV | 0.07 | 14 | 0.41 | 25 | 20 | 110 | 12 | 150 | YNd5 | hv | 0 | -9 | 9 | 0 | 1.5 | FALSE
63 MVA 110/10 kV | 0.04 | 22 | 0.32 | 63 | 10 | 110 | 18 | 150 | YNd5 | hv | 0 | -9 | 9 | 0 | 1.5 | FALSE
40 MVA 110/10 kV | 0.05 | 18 | 0.34 | 40 | 10 | 110 | 16.2 | 150 | YNd5 | hv | 0 | -9 | 9 | 0 | 1.5 | FALSE
25 MVA 110/10 kV | 0.07 | 14 | 0.41 | 25 | 10 | 110 | 12 | 150 | YNd5 | hv | 0 | -9 | 9 | 0 | 1.5 | FALSE
0.25 MVA 20/0.4 kV | 0.32 | 0.8 | 1.44 | 0.25 | 0.4 | 20 | 6 | 150 | Yzn5 | hv | 0 | -2 | 2 | 0 | 2.5 | FALSE
0.4 MVA 20/0.4 kV | 0.3375 | 1.35 | 1.425 | 0.4 | 0.4 | 20 | 6 | 150 | Dyn5 | hv | 0 | -2 | 2 | 0 | 2.5 | FALSE
0.63 MVA 20/0.4 kV | 0.2619 | 1.65 | 1.206 | 0.63 | 0.4 | 20 | 6 | 150 | Dyn5 | hv | 0 | -2 | 2 | 0 | 2.5 | FALSE
0.25 MVA 10/0.4 kV | 0.24 | 0.6 | 1.2 | 0.25 | 0.4 | 10 | 4 | 150 | Dyn5 | hv | 0 | -2 | 2 | 0 | 2.5 | FALSE
0.4 MVA 10/0.4 kV | 0.2375 | 0.95 | 1.325 | 0.4 | 0.4 | 10 | 4 | 150 | Dyn5 | hv | 0 | -2 | 2 | 0 | 2.5 | FALSE
0.63 MVA 10/0.4 kV | 0.1873 | 1.18 | 1.0794 | 0.63 | 0.4 | 10 | 4 | 150 | Dyn5 | hv | 0 | -2 | 2 | 0 | 2.5 | FALSE

## trafo3w_std_types
| sn_hv_mva | sn_mv_mva | sn_lv_mva | vn_hv_kv | vn_mv_kv | vn_lv_kv | vk_hv_percent | vk_mv_percent | vk_lv_percent | vkr_hv_percent | vkr_mv_percent | vkr_lv_percent | pfe_kw | i0_percent | shift_mv_degree | shift_lv_degree | vector_group | tap_side | tap_neutral | tap_min | tap_max | tap_step_percent
63/25/38 MVA 110/20/10 kV | 63 | 25 | 38 | 110 | 20 | 10 | 10.4 | 10.4 | 10.4 | 0.28 | 0.32 | 0.35 | 35 | 0.89 | 0 | 0 | YN0yn0yn0 | hv | 0 | -10 | 10 | 1.2
63/25/38 MVA 110/10/10 kV | 63 | 25 | 38 | 110 | 10 | 10 | 10.4 | 10.4 | 10.4 | 0.28 | 0.32 | 0.35 | 35 | 0.89 | 0 | 0 | YN0yn0yn0 | hv | 0 | -10 | 10 | 1.2

## fuse_std_types
| fuse_type | i_rated_a | t_avg | t_min | t_total | x_avg | x_min | x_total
HV 100A | HV 100A | 100 | 0 | [10.0, 3.64, 0.854, 0.281, 0.1, 0.0531, 0.022, 0.01] | [10.0, 4.267, 1.21, 0.403, 0.1, 0.058, 0.022, 0.01] | 0 | [300.0, 350.0, 450.0, 550.0, 700.0, 850.0, 1200.0, 1752.0] | [600.0, 700.0, 900.0, 1150.0, 1665.0, 2000.0, 3000.0, 4313.0]
HV 10A | HV 10A | 10 | 0 | [10.0, 1675.0, 0.344, 0.156, 0.1, 0.0417, 0.0171, 0.01] | [10.0, 1.3, 0.3, 0.155, 0.1, 0.0555, 0.023, 0.01] | 0 | [30.0, 32.0, 35.0, 37.0, 39.0, 50.0, 70.0, 88.0] | [60.0, 70.0, 80.0, 87.0, 94.0, 110.0, 150.0, 216.0]
HV 125A | HV 125A | 125 | 0 | [10.0, 1.82, 0.344, 0.1, 0.0467, 0.0269, 0.01] | [10.0, 2.478, 0.426, 0.1, 0.0427, 0.0211, 0.01] | 0 | [375.0, 500.0, 700.0, 925.0, 1200.0, 1500.0, 2341.0] | [750.0, 1000.0, 1500.0, 2200.0, 3000.0, 4000.0, 5765.0]
HV 160A | HV 160A | 160 | 0 | [10.0, 4.15, 1.03, 0.198, 0.1, 0.051, 0.0172, 0.01] | [10.0, 2.3, 0.734, 0.274, 0.1, 0.046, 0.0177, 0.01] | 0 | [480.0, 550.0, 700.0, 1000.0, 1260.0, 1600.0, 2500.0, 3227.0] | [960.0, 1300.0, 1700.0, 2200.0, 2996.0, 4000.0, 6000.0, 7946.0]
HV 16A | HV 16A | 16 | 0 | [10.0, 0.352, 0.164, 0.1, 0.0649, 0.0342, 0.01] | [10.0, 2.34, 0.722, 0.181, 0.1, 0.055, 0.0296, 0.01] | 0 | [48.0, 60.0, 65.0, 71.0, 80.0, 100.0, 162.0] | [96.0, 110.0, 125.0, 150.0, 168.0, 200.0, 250.0, 398.0]
HV 200A | HV 200A | 200 | 0 | [10.0, 4.267, 1.21, 0.403, 0.1, 0.058, 0.022, 0.01] | [10.0, 3.73, 1.654, 0.328, 0.1, 0.0531, 0.019, 0.01] | 0 | [600.0, 700.0, 900.0, 1150.0, 1665.0, 2000.0, 3000.0, 4313.0] | [1200.0, 1500.0, 1800.0, 2700.0, 3960.0, 5000.0, 7500.0, 10620.0]
HV 20A | HV 20A | 20 | 0 | [10.0, 1.3, 0.3, 0.155, 0.1, 0.0555, 0.023, 0.01] | [10.0, 1.3, 0.161, 0.1, 0.0611, 0.0399, 0.0141, 0.01] | 0 | [60.0, 70.0, 80.0, 87.0, 94.0, 110.0, 150.0, 216.0] | [120.0, 150.0, 200.0, 223.0, 260.0, 300.0, 450.0, 532.0]
HV 25A | HV 25A | 25 | 0 | [10.0, 2.512, 0.833, 0.299, 0.1, 0.0372, 0.0223, 0.01] | [10.0, 3.125, 0.597, 0.198, 0.1, 0.0378, 0.022, 0.01] | 0 | [75.0, 82.0, 90.0, 100.0, 124.0, 170.0, 200.0, 289.0] | [150.0, 170.0, 210.0, 250.0, 294.0, 400.0, 500.0, 711.0]
HV 31.5A | HV 31.5A | 31.5 | 0 | [10.0, 2.34, 0.722, 0.181, 0.1, 0.055, 0.0296, 0.01] | [10.0, 2.84, 0.368, 0.164, 0.1, 0.0621, 0.0378, 0.0195, 0.01] | 0 | [95.0, 110.0, 125.0, 150.0, 165.0, 200.0, 250.0, 390.0] | [189.0, 220.0, 300.0, 350.0, 393.0, 450.0, 530.0, 700.0, 960.0]
HV 40A | HV 40A | 40 | 0 | [10.0, 1.3, 0.161, 0.1, 0.0611, 0.0399, 0.0141, 0.01] | [10.0, 2.05, 0.369, 0.198, 0.1, 0.051, 0.0298, 0.01] | 0 | [120.0, 150.0, 200.0, 223.0, 260.0, 300.0, 450.0, 532.0] | [240.0, 300.0, 400.0, 450.0, 530.0, 650.0, 800.0, 1311.0]
HV 50A | HV 50A | 50 | 0 | [10.0, 3.215, 0.597, 0.198, 0.1, 0.0378, 0.022, 0.01] | [10.0, 3.64, 0.854, 0.281, 0.1, 0.0531, 0.022, 0.01] | 0 | [150.0, 170.0, 210.0, 250.0, 294.0, 400.0, 500.0, 711.0] | [300.0, 350.0, 450.0, 550.0, 700.0, 850.0, 1200.0, 1752.0]
HV 6.3A | HV 6.3A | 6.3 | 0 | [10.0, 1.39, 0.344, 0.168, 0.1, 0.056, 0.0263, 0.01] | [10.0, 1.711, 0.516, 0.198, 0.1, 0.0634, 0.0303, 0.01] | 0 | [19.0, 19.5, 20.4, 20.8, 22.0, 25.0, 32.0, 48.0] | [38.0, 40.0, 43.0, 48.0, 53.0, 60.0, 75.0, 118.0]
HV 63A | HV 63A | 63 | 0 | [10.0, 2.84, 0.368, 0.164, 0.1, 0.0621, 0.0378, 0.0195, 0.01] | [10.0, 1.82, 0.344, 0.1, 0.0467, 0.0269, 0.01] | 0 | [189.0, 220.0, 300.0, 350.0, 393.0, 450.0, 530.0, 700.0, 961.0] | [378.0, 500.0, 700.0, 934.0, 1200.0, 1500.0, 2366.0]
HV 80A | HV 80A | 80 | 0 | [10.0, 2.05, 0.369, 0.198, 0.1, 0.051, 0.0298, 0.01] | [10.0, 4.15, 1.03, 0.198, 0.1, 0.051, 0.0172, 0.01] | 0 | [240.0, 300.0, 400.0, 450.0, 530.0, 650.0, 800.0, 1311.0] | [480.0, 550.0, 700.0, 1000.0, 1260.0, 1600.0, 2500.0, 3227.0]
Siemens NH-1-100 | Siemens NH-1-100 | 100 | [5400.0, 2000.0, 400.0, 20.0, 1.0, 0.2, 0.012, 0.004] | 0 | 0 | [150.0, 190.0, 250.0, 430.0, 900.0, 1250.0, 2700.0, 3600.0] | 0 | 0
Siemens NH-1-125 | Siemens NH-1-125 | 125 | [4800.0, 120.0, 7.0, 0.1, 0.004] | 0 | 0 | [180.0, 400.0, 740.0, 2000.0, 4250.0] | 0 | 0
Siemens NH-1-16 | Siemens NH-1-16 | 16 | [4000.0, 400.0, 2.0, 0.1, 0.04, 0.01] | 0 | 0 | [26.0, 35.0, 75.0, 150.0, 200.0, 300.0] | 0 | 0
Siemens NH-1-160 | Siemens NH-1-160 | 160 | [4800.0, 120.0, 7.0, 0.1, 0.004] | 0 | 0 | [210.0, 500.0, 900.0, 2300.0, 5000.0] | 0 | 0
Siemens NH-1-25 | Siemens NH-1-25 | 25 | [4000.0, 1000.0, 10.0, 0.2, 0.02, 0.01] | 0 | 0 | [40.0, 50.0, 100.0, 210.0, 400.0, 500.0] | 0 | 0
Siemens NH-1-50 | Siemens NH-1-50 | 50 | [4000.0, 40.0, 4.0, 1.0, 0.02, 0.01] | 0 | 0 | [86.0, 200.0, 300.0, 400.0, 1000.0, 1280.0] | 0 | 0
Siemens NH-1-63 | Siemens NH-1-63 | 63 | [4000.0, 100.0, 10.0, 2.0, 0.04, 0.01] | 0 | 0 | [100.0, 200.0, 300.0, 400.0, 1000.0, 1500.0] | 0 | 0
Siemens NH-1-80 | Siemens NH-1-80 | 80 | [4800.0, 120.0, 7.0, 0.1, 0.01] | 0 | 0 | [150.58, 250.0, 450.0, 1150.0, 2470.0] | 0 | 0
Siemens NH-2-1000 | Siemens NH-2-1000 | 1000 | [4800.0, 120.0, 7.0, 0.1, 0.004] | 0 | 0 | [1900.0, 3500.0, 8400.0, 24000.0, 52000.0] | 0 | 0
Siemens NH-2-200 | Siemens NH-2-200 | 200 | [4800.0, 120.0, 7.0, 0.1, 0.004] | 0 | 0 | [280.0, 650.0, 1200.0, 3000.0, 7000.0] | 0 | 0
Siemens NH-2-224 | Siemens NH-2-224 | 224 | [4800.0, 120.0, 7.0, 0.2, 0.04, 0.004] | 0 | 0 | [400.0, 750.0, 1453.0, 3025.0, 4315.0, 7600.0] | 0 | 0
Siemens NH-2-250 | Siemens NH-2-250 | 250 | [4800.0, 120.0, 7.0, 0.1, 0.004] | 0 | 0 | [450.0, 800.0, 1650.0, 4000.0, 8500.0] | 0 | 0
Siemens NH-2-315 | Siemens NH-2-315 | 315 | [4800.0, 120.0, 7.0, 0.1, 0.004] | 0 | 0 | [550.0, 920.0, 1900.0, 5000.0, 11000.0] | 0 | 0
Siemens NH-2-355 | Siemens NH-2-355 | 355 | [4800.0, 120.0, 6.0, 0.1, 0.004] | 0 | 0 | [650.0, 1116.27, 2350.0, 5840.0, 12790.0] | 0 | 0
Siemens NH-2-400 | Siemens NH-2-400 | 400 | [4800.0, 120.0, 7.0, 0.1, 0.004] | 0 | 0 | [720.0, 1350.0, 2800.0, 6500.0, 15000.0] | 0 | 0
Siemens NH-2-425 | Siemens NH-2-425 | 425 | [4800.0, 120.0, 7.0, 0.1, 0.004] | 0 | 0 | [850.0, 1500.0, 3050.0, 7500.0, 16500.0] | 0 | 0
Siemens NH-2-630 | Siemens NH-2-630 | 630 | [4800.0, 120.0, 7.0, 0.1, 0.004] | 0 | 0 | [1200.0, 2000.0, 4800.0, 12000.0, 26000.0] | 0 | 0

## res_bus
| vm_pu | va_degree | p_mw | q_mvar
0 | 0.98801 | -0.083346 | 0.00099627 | 0.00024969
1 | 0.98801 | -0.083352 | 0.0010251 | 0.00025692
2 | 0.98801 | -0.083338 | 0.0010253 | 0.00025697
3 | 0.98682 | -0.091677 | 0.0010294 | 0.00025799
4 | 0.98843 | -0.080369 | 0.0016127 | 0.00040418
5 | 0.98682 | -0.091689 | 0.00098786 | 0.00024758
6 | 0.98929 | -0.074326 | 0.0018913 | 0.000474
7 | 0.98682 | -0.091699 | 0.0010276 | 0.00025755
8 | 0.99107 | -0.061932 | 0 | 0
9 | 0.97141 | -0.20147 | 0.0044727 | 0.001121
10 | 0.97131 | -0.20216 | 0.0028873 | 0.00072362
11 | 0.97172 | -0.19921 | 0.0014261 | 0.0003574
12 | 0.97109 | -0.20378 | 0.0017481 | 0.00043811
13 | 0.97196 | -0.1975 | 0.0023011 | 0.00057671
14 | 0.97101 | -0.20439 | 0 | 0
15 | 0.97214 | -0.19624 | 0.0018041 | 0.00045214
16 | 0.97095 | -0.2048 | 0 | 0
17 | 0.97092 | -0.20502 | 0.0026437 | 0.00066257
18 | 0.97252 | -0.19349 | 0.0016183 | 0.00040559
19 | 0.9733 | -0.18785 | 0.001107 | 0.00027743
20 | 0.97328 | -0.18801 | 0.00073335 | 0.00018379
21 | 0.97349 | -0.18653 | 0.00073626 | 0.00018452
22 | 0.97308 | -0.18944 | 0.00073266 | 0.00018362
23 | 0.9735 | -0.1864 | 0.00058895 | 0.00014761
24 | 0.97305 | -0.18969 | 0.0030843 | 0.00077299
25 | 0.97368 | -0.18517 | 0.00098537 | 0.00024696
26 | 0.97304 | -0.18972 | 0.00039979 | 0.0001002
27 | 0.97385 | -0.18393 | 0.0015686 | 0.00039313
28 | 0.97418 | -0.18151 | 0 | 0
29 | 0.9743 | -0.18071 | 0 | 0
30 | 0.97401 | -0.18274 | 0.0025874 | 0.00064846
31 | 0.97508 | -0.17509 | 0.0030702 | 0.00076948
32 | 0.97423 | -0.18117 | 0.0029432 | 0.00073763
33 | 0.97376 | -0.18456 | 0.0015011 | 0.00037621
34 | 0.9757 | -0.1706 | 0.0017004 | 0.00042615
35 | 0.9735 | -0.18644 | 0 | 0
36 | 0.99974 | -0.0018532 | 0.004173 | 0.0010459
37 | 0.99954 | -0.00325 | 0.0027199 | 0.00068168
38 | 1 | 0 | -0.11925 | -0.02994
39 | 0.99897 | -0.0070698 | 0.0014059 | 0.00035235
40 | 0.99747 | -0.017407 | 0.0035331 | 0.00088548
41 | 0.99662 | -0.023302 | 0 | 0
42 | 0.99656 | -0.023746 | 0.0029124 | 0.00072992
43 | 0.99419 | -0.040162 | 0 | 0
44 | 0.99306 | -0.04805 | 0.001575 | 0.00039474
45 | 0.99266 | -0.050831 | 0.00066558 | 0.00016681
46 | 0.97277 | -0.19171 | 0.0010354 | 0.00025949
47 | 0.97333 | -0.18764 | 0.0019722 | 0.00049428
48 | 0.97859 | -0.14995 | 0.0011789 | 0.00029546
49 | 0.97864 | -0.1496 | 0.0013388 | 0.00033553
50 | 0.97874 | -0.14889 | 0 | 0
51 | 0.97956 | -0.14306 | 0 | 0
52 | 0.97732 | -0.15906 | 0 | 0
53 | 0.98119 | -0.13148 | 0 | 0
54 | 0.97671 | -0.16339 | 0.0017017 | 0.00042649
55 | 0.98555 | -0.10062 | 0.0035823 | 0.00089781
56 | 0.98622 | -0.095952 | 0.0018107 | 0.00045381
57 | 0.98528 | -0.10253 | 0.0018707 | 0.00046885
58 | 0.98523 | -0.10294 | 0.0017976 | 0.00045052
59 | 0.98461 | -0.10728 | 0.0024265 | 0.00060813
60 | 0.98419 | -0.11023 | 0.007008 | 0.0017564
61 | 0.9839 | -0.1123 | 0.0027043 | 0.00067777
62 | 0.98277 | -0.12028 | 0.0015812 | 0.00039629
63 | 0.98271 | -0.12075 | 0.0012311 | 0.00030855
64 | 0.97339 | -0.18722 | 0.00069482 | 0.00017414
65 | 0.97339 | -0.18721 | 0.0025869 | 0.00064835
66 | 0.9709 | -0.20517 | 0.0015797 | 0.0003959
67 | 0.97574 | -0.17037 | 0.0033099 | 0.00082954
68 | 0.97615 | -0.16738 | 0.0023407 | 0.00058664
69 | 0.97642 | -0.1655 | 0.002304 | 0.00057744
70 | 0.9918 | -0.056791 | 0.00052626 | 0.00013189
71 | 0.99099 | -0.062488 | 0.0020967 | 0.00052548
72 | 0.99097 | -0.062592 | 0.0023987 | 0.00060118
73 | 0.99998 | 149.9947 | 0 | 0

## res_line
| p_from_mw | q_from_mvar | p_to_mw | q_to_mvar | pl_mw | ql_mvar | i_from_ka | i_to_ka | i_ka | vm_from_pu | va_from_degree | vm_to_pu | va_to_degree | loading_percent
0 | 0.08972 | 0.02259 | -0.08972 | -0.02259 | 8.007e-08 | 2.9984e-08 | 0.13516 | 0.13516 | 0.13516 | 0.98801 | -0.083346 | 0.98801 | -0.083352 | 16.6867
1 | -0.090717 | -0.022839 | 0.090717 | 0.022839 | 1.0402e-07 | 3.8976e-08 | 0.13666 | 0.13666 | 0.13666 | 0.98801 | -0.083346 | 0.98801 | -0.083338 | 16.872
2 | 0.088695 | 0.022333 | -0.088592 | -0.022294 | 0.00010305 | 3.8569e-05 | 0.13362 | 0.13362 | 0.13362 | 0.98801 | -0.083352 | 0.98682 | -0.091677 | 16.4962
3 | -0.091742 | -0.023096 | 0.09178 | 0.023111 | 3.8067e-05 | 1.4273e-05 | 0.13821 | 0.13821 | 0.13821 | 0.98801 | -0.083338 | 0.98843 | -0.080369 | 17.0626
4 | 0.087563 | 0.022036 | -0.087562 | -0.022036 | 1.5083e-07 | 5.6414e-08 | 0.13207 | 0.13207 | 0.13207 | 0.98682 | -0.091677 | 0.98682 | -0.091689 | 16.3045
5 | -0.093393 | -0.023515 | 0.093472 | 0.023544 | 7.8924e-05 | 2.9617e-05 | 0.14063 | 0.14063 | 0.14063 | 0.98843 | -0.080369 | 0.98929 | -0.074326 | 17.3623
6 | 0.086575 | 0.021789 | -0.086575 | -0.021789 | 1.279e-07 | 4.7807e-08 | 0.13058 | 0.13058 | 0.13058 | 0.98682 | -0.091689 | 0.98682 | -0.091699 | 16.1206
7 | -0.095363 | -0.024018 | 0.095528 | 0.024081 | 0.00016553 | 6.2173e-05 | 0.14348 | 0.14348 | 0.14348 | 0.98929 | -0.074326 | 0.99107 | -0.061932 | 17.7135
8 | 0.085547 | 0.021531 | -0.085496 | -0.021512 | 5.076e-05 | 1.8962e-05 | 0.12903 | 0.12903 | 0.12903 | 0.98682 | -0.091699 | 0.98622 | -0.095952 | 15.9294
9 | 0.0044958 | 0.0011266 | -0.0044954 | -0.0011266 | 3.4571e-07 | -2.3707e-08 | 0.00675 | 0.0067501 | 0.0067501 | 0.99107 | -0.061932 | 0.99099 | -0.062488 | 2.5
10 | -0.10002 | -0.025207 | 0.1001 | 0.025234 | 7.2028e-05 | 2.7109e-05 | 0.15023 | 0.15023 | 0.15023 | 0.99107 | -0.061932 | 0.9918 | -0.056791 | 18.5468
11 | 0.0088617 | 0.0022199 | -0.0088608 | -0.0022197 | 8.5157e-07 | 2.3584e-07 | 0.013574 | 0.013574 | 0.013574 | 0.97141 | -0.20147 | 0.97131 | -0.20216 | 5.0274
12 | -0.013334 | -0.0033409 | 0.013339 | 0.0033423 | 4.1715e-06 | 1.406e-06 | 0.020425 | 0.020425 | 0.020425 | 0.97141 | -0.20147 | 0.97172 | -0.19921 | 7.565
13 | 0.0059735 | 0.0014961 | -0.0059722 | -0.0014959 | 1.3345e-06 | 1.9724e-07 | 0.0091508 | 0.009151 | 0.009151 | 0.97131 | -0.20216 | 0.97109 | -0.20378 | 3.3892
14 | -0.014765 | -0.0036997 | 0.014768 | 0.0037009 | 3.4841e-06 | 1.2047e-06 | 0.022609 | 0.022609 | 0.022609 | 0.97172 | -0.19921 | 0.97196 | -0.1975 | 8.3737
15 | 0.0042241 | 0.0010577 | -0.0042238 | -0.0010578 | 3.592e-07 | -3.1832e-08 | 0.0064724 | 0.0064724 | 0.0064724 | 0.97109 | -0.20378 | 0.97101 | -0.20439 | 2.3972
16 | -0.017069 | -0.0042776 | 0.017072 | 0.0042787 | 2.9755e-06 | 1.0579e-06 | 0.026132 | 0.026132 | 0.026132 | 0.97196 | -0.1975 | 0.97214 | -0.19624 | 9.6785
17 | 0.0015798 | 0.00039539 | -0.0015797 | -0.00039566 | 8.8152e-08 | -2.6425e-07 | 0.0024208 | 0.0024209 | 0.0024209 | 0.97101 | -0.20439 | 0.97095 | -0.2048 | 0.89664
18 | 0.0026439 | 0.00066239 | -0.0026437 | -0.00066257 | 2.2866e-07 | -1.8814e-07 | 0.0040516 | 0.0040517 | 0.0040517 | 0.97101 | -0.20439 | 0.97092 | -0.20502 | 1.5006
19 | -0.018876 | -0.0047308 | 0.018883 | 0.0047334 | 7.193e-06 | 2.5953e-06 | 0.028893 | 0.028893 | 0.028893 | 0.97214 | -0.19624 | 0.97252 | -0.19349 | 10.7012
20 | 0.0015797 | 0.00039566 | -0.0015797 | -0.0003959 | 8.1037e-08 | -2.4286e-07 | 0.0024209 | 0.002421 | 0.002421 | 0.97095 | -0.2048 | 0.9709 | -0.20517 | 0.89667
21 | -0.020502 | -0.005139 | 0.020507 | 0.0051408 | 5.0633e-06 | 1.8451e-06 | 0.031369 | 0.031369 | 0.031369 | 0.97252 | -0.19349 | 0.97277 | -0.19171 | 11.6183
22 | 0.0049511 | 0.0012404 | -0.004951 | -0.0012404 | 1.0893e-07 | 4.0302e-09 | 0.0075693 | 0.0075693 | 0.0075693 | 0.9733 | -0.18785 | 0.97328 | -0.18801 | 2.8035
23 | -0.0060581 | -0.0015178 | 0.0060592 | 0.001518 | 1.1005e-06 | 1.6769e-07 | 0.0092617 | 0.0092616 | 0.0092617 | 0.9733 | -0.18785 | 0.97349 | -0.18653 | 3.4302
24 | 0.0042177 | 0.0010566 | -0.0042169 | -0.0010567 | 8.3555e-07 | -7.8772e-08 | 0.0064481 | 0.0064483 | 0.0064483 | 0.97328 | -0.18801 | 0.97308 | -0.18944 | 2.3882
25 | -0.0067955 | -0.0017025 | 0.0067956 | 0.0017026 | 1.3018e-07 | 2.6027e-08 | 0.010387 | 0.010387 | 0.010387 | 0.97349 | -0.18653 | 0.9735 | -0.1864 | 3.847
26 | 0.0034842 | 0.00087307 | -0.0034841 | -0.00087311 | 1.2239e-07 | -3.8756e-08 | 0.0053279 | 0.0053279 | 0.0053279 | 0.97308 | -0.18944 | 0.97305 | -0.18969 | 1.9733
27 | -0.0073846 | -0.0018502 | 0.0073858 | 0.0018505 | 1.2539e-06 | 2.8614e-07 | 0.011287 | 0.011287 | 0.011287 | 0.9735 | -0.1864 | 0.97368 | -0.18517 | 4.1804
28 | 0.0003998 | 0.00010012 | -0.00039979 | -0.0001002 | 1.4775e-09 | -7.8122e-08 | 0.00061135 | 0.00061138 | 0.00061138 | 0.97305 | -0.18969 | 0.97304 | -0.18972 | 0.22644
29 | -0.0083712 | -0.0020974 | 0.0083726 | 0.0020978 | 1.4327e-06 | 3.7652e-07 | 0.012793 | 0.012793 | 0.012793 | 0.97368 | -0.18517 | 0.97385 | -0.18393 | 4.7381
30 | -0.0099412 | -0.0024909 | 0.0099445 | 0.0024919 | 3.3321e-06 | 9.9351e-07 | 0.01519 | 0.01519 | 0.01519 | 0.97385 | -0.18393 | 0.97418 | -0.18151 | 5.6258
31 | -0.040865 | -0.010245 | 0.04087 | 0.010247 | 4.523e-06 | 1.5311e-06 | 0.06242 | 0.06242 | 0.06242 | 0.97418 | -0.18151 | 0.9743 | -0.18071 | 7.7062
32 | 0.030921 | 0.0077531 | -0.030915 | -0.0077515 | 5.2877e-06 | 1.6082e-06 | 0.047231 | 0.047231 | 0.047231 | 0.97418 | -0.18151 | 0.97401 | -0.18274 | 5.831
33 | -0.043813 | -0.010984 | 0.043847 | 0.010996 | 3.4164e-05 | 1.1768e-05 | 0.066916 | 0.066915 | 0.066916 | 0.9743 | -0.18071 | 0.97508 | -0.17509 | 8.2612
34 | 0.0029433 | 0.00073751 | -0.0029432 | -0.00073763 | 1.8625e-07 | -1.123e-07 | 0.0044952 | 0.0044953 | 0.0044953 | 0.9743 | -0.18071 | 0.97423 | -0.18117 | 1.6649
35 | 0.028328 | 0.0071031 | -0.028321 | -0.007101 | 7.1117e-06 | 2.0538e-06 | 0.043278 | 0.043278 | 0.043278 | 0.97401 | -0.18274 | 0.97376 | -0.18456 | 5.343
36 | -0.046917 | -0.011765 | 0.046947 | 0.011776 | 2.9193e-05 | 1.0203e-05 | 0.0716 | 0.0716 | 0.0716 | 0.97508 | -0.17509 | 0.9757 | -0.1706 | 8.8396
37 | 0.02682 | 0.0067248 | -0.026813 | -0.0067229 | 7.0066e-06 | 1.9466e-06 | 0.040985 | 0.040985 | 0.040985 | 0.97376 | -0.18456 | 0.9735 | -0.18644 | 5.0599
38 | -0.048647 | -0.012202 | 0.048648 | 0.012202 | 1.519e-06 | 5.3453e-07 | 0.074193 | 0.074193 | 0.074193 | 0.9757 | -0.1706 | 0.97574 | -0.17037 | 9.1597
39 | 0.02353 | 0.0059005 | -0.023527 | -0.0058991 | 3.9126e-06 | 1.4446e-06 | 0.035968 | 0.035968 | 0.035968 | 0.9735 | -0.18644 | 0.97333 | -0.18764 | 13.3215
40 | 0.0032821 | 0.00082235 | -0.0032818 | -0.00082249 | 3.508e-07 | -1.4276e-07 | 0.0050167 | 0.0050168 | 0.0050168 | 0.9735 | -0.18644 | 0.97339 | -0.18721 | 1.8581
41 | 0.0027204 | 0.00068121 | -0.0027199 | -0.00068168 | 5.2553e-07 | -4.7132e-07 | 0.0040489 | 0.0040492 | 0.0040492 | 0.99974 | -0.0018532 | 0.99954 | -0.00325 | 1.4997
42 | -0.0068934 | -0.0017271 | 0.0068952 | 0.0017274 | 1.7674e-06 | 3.2688e-07 | 0.01026 | 0.01026 | 0.01026 | 0.99974 | -0.0018532 | 1 | 0 | 3.8
43 | 0.11156 | 0.028213 | -0.11145 | -0.028171 | 0.00011108 | 4.1962e-05 | 0.16609 | 0.16609 | 0.16609 | 1 | 0 | 0.99897 | -0.0070698 | 20.5046
44 | 0.11004 | 0.027818 | -0.10988 | -0.027758 | 0.00016001 | 6.0421e-05 | 0.16399 | 0.16399 | 0.16399 | 0.99897 | -0.0070698 | 0.99747 | -0.017407 | 20.2461
45 | 0.10635 | 0.026872 | -0.10626 | -0.026839 | 8.8163e-05 | 3.3251e-05 | 0.15872 | 0.15872 | 0.15872 | 0.99747 | -0.017407 | 0.99662 | -0.023302 | 19.5954
46 | 0.10335 | 0.026109 | -0.1031 | -0.026017 | 0.00024455 | 9.2135e-05 | 0.15437 | 0.15438 | 0.15438 | 0.99662 | -0.023302 | 0.99419 | -0.040162 | 19.0587
47 | 0.0029126 | 0.00072979 | -0.0029124 | -0.00072992 | 1.787e-07 | -1.2859e-07 | 0.0043486 | 0.0043487 | 0.0043487 | 0.99662 | -0.023302 | 0.99656 | -0.023746 | 1.6106
48 | 0.1031 | 0.026017 | -0.10299 | -0.025974 | 0.00011402 | 4.2961e-05 | 0.15438 | 0.15438 | 0.15438 | 0.99419 | -0.040162 | 0.99306 | -0.04805 | 19.0587
49 | 0.10141 | 0.02558 | -0.10137 | -0.025565 | 3.9533e-05 | 1.4886e-05 | 0.15202 | 0.15202 | 0.15202 | 0.99306 | -0.04805 | 0.99266 | -0.050831 | 18.7674
50 | 0.10071 | 0.025398 | -0.10062 | -0.025366 | 8.4079e-05 | 3.1651e-05 | 0.15102 | 0.15102 | 0.15102 | 0.99266 | -0.050831 | 0.9918 | -0.056791 | 18.6442
51 | -0.021542 | -0.0054003 | 0.021554 | 0.0054048 | 1.2136e-05 | 4.4451e-06 | 0.032953 | 0.032953 | 0.032953 | 0.97277 | -0.19171 | 0.97333 | -0.18764 | 12.2049
52 | -0.0011789 | -0.00029546 | 0.001179 | 0.00029512 | 5.7627e-08 | -3.3895e-07 | 0.0017926 | 0.0017925 | 0.0017926 | 0.97859 | -0.14995 | 0.97864 | -0.1496 | 0.66393
53 | -0.0025177 | -0.00063065 | 0.002518 | 0.00063041 | 2.4698e-07 | -2.4443e-07 | 0.0038281 | 0.0038279 | 0.0038281 | 0.97864 | -0.1496 | 0.97874 | -0.14889 | 1.4178
54 | -0.060993 | -0.015314 | 0.061042 | 0.015332 | 4.9472e-05 | 1.7984e-05 | 0.092739 | 0.092739 | 0.092739 | 0.97874 | -0.14889 | 0.97956 | -0.14306 | 11.4493
55 | 0.058475 | 0.014684 | -0.058392 | -0.014654 | 8.2567e-05 | 2.9866e-05 | 0.088911 | 0.088912 | 0.088912 | 0.97874 | -0.14889 | 0.97732 | -0.15906 | 10.9768
56 | -0.061042 | -0.015332 | 0.061141 | 0.015368 | 9.8405e-05 | 3.5767e-05 | 0.092739 | 0.092738 | 0.092739 | 0.97956 | -0.14306 | 0.98119 | -0.13148 | 11.4492
57 | 0.058392 | 0.014654 | -0.058357 | -0.014641 | 3.5069e-05 | 1.2687e-05 | 0.088912 | 0.088912 | 0.088912 | 0.97732 | -0.15906 | 0.97671 | -0.16339 | 10.9768
58 | -0.061141 | -0.015368 | 0.061232 | 0.015401 | 9.1517e-05 | 3.3257e-05 | 0.092738 | 0.092737 | 0.092738 | 0.98119 | -0.13148 | 0.98271 | -0.12075 | 11.4492
59 | 0.056655 | 0.014215 | -0.056639 | -0.014209 | 1.6553e-05 | 5.9658e-06 | 0.08632 | 0.08632 | 0.08632 | 0.97671 | -0.16339 | 0.97642 | -0.1655 | 10.6568
60 | -0.083631 | -0.021038 | 0.083685 | 0.021058 | 5.454e-05 | 2.0348e-05 | 0.1263 | 0.1263 | 0.1263 | 0.98555 | -0.10062 | 0.98622 | -0.095952 | 15.5921
61 | 0.080049 | 0.02014 | -0.080027 | -0.020132 | 2.1265e-05 | 7.9115e-06 | 0.12089 | 0.12089 | 0.12089 | 0.98555 | -0.10062 | 0.98528 | -0.10253 | 14.9244
62 | 0.078157 | 0.019663 | -0.078152 | -0.019662 | 4.5025e-06 | 1.6724e-06 | 0.11806 | 0.11806 | 0.11806 | 0.98528 | -0.10253 | 0.98523 | -0.10294 | 14.5756
63 | 0.076354 | 0.019211 | -0.076308 | -0.019194 | 4.6229e-05 | 1.7143e-05 | 0.11535 | 0.11535 | 0.11535 | 0.98523 | -0.10294 | 0.98461 | -0.10728 | 14.2404
64 | 0.073882 | 0.018586 | -0.073851 | -0.018575 | 3.0365e-05 | 1.1232e-05 | 0.11168 | 0.11168 | 0.11168 | 0.98461 | -0.10728 | 0.98419 | -0.11023 | 13.7877
65 | 0.066843 | 0.016818 | -0.066824 | -0.016811 | 1.9256e-05 | 7.0609e-06 | 0.10109 | 0.10109 | 0.10109 | 0.98419 | -0.11023 | 0.9839 | -0.1123 | 12.4797
66 | 0.06412 | 0.016133 | -0.064048 | -0.016107 | 7.1373e-05 | 2.6063e-05 | 0.096995 | 0.096996 | 0.096996 | 0.9839 | -0.1123 | 0.98277 | -0.12028 | 11.9748
67 | 0.062467 | 0.015711 | -0.062463 | -0.01571 | 4.0292e-06 | 1.4674e-06 | 0.094602 | 0.094602 | 0.094602 | 0.98277 | -0.12028 | 0.98271 | -0.12075 | 11.6792
68 | -0.00069482 | -0.00017414 | 0.00069482 | 0.00017414 | 2.7511e-11 | -5.0489e-10 | 0.0010622 | 0.0010622 | 0.0010622 | 0.97339 | -0.18722 | 0.97339 | -0.18721 | 0.3934
69 | -0.051958 | -0.013032 | 0.05198 | 0.013039 | 2.1589e-05 | 7.6839e-06 | 0.079241 | 0.079241 | 0.079241 | 0.97574 | -0.17037 | 0.97615 | -0.16738 | 9.7828
70 | -0.054321 | -0.013626 | 0.054335 | 0.013631 | 1.4154e-05 | 5.0716e-06 | 0.082809 | 0.082809 | 0.082809 | 0.97615 | -0.16738 | 0.97642 | -0.1655 | 10.2233
71 | 0.0023988 | 0.00060114 | -0.0023987 | -0.00060118 | 3.48e-08 | -4.1999e-08 | 0.0036018 | 0.0036019 | 0.0036019 | 0.99099 | -0.062488 | 0.99097 | -0.062592 | 1.334

## res_trafo
| p_hv_mw | q_hv_mvar | p_lv_mw | q_lv_mvar | pl_mw | ql_mvar | i_hv_ka | i_lv_ka | vm_hv_pu | va_hv_degree | vm_lv_pu | va_lv_degree | loading_percent
0 | 2.5187e-16 | 8.8016e-16 | 0.00079998 | 7.4552e-08 | 0.00079998 | 7.4552e-08 | 2.6429e-17 | 0.0011547 | 0.99998 | 149.9947 | 1 | 0 | 0.31999

## res_ext_grid
| p_mw | q_mvar
0 | 0.12138 | 0.030473

## res_load
| p_mw | q_mvar
0 | 0.00099627 | 0.00024969
1 | 0.0010251 | 0.00025692
2 | 0.0010253 | 0.00025697
3 | 0.0010294 | 0.00025799
4 | 0.0016127 | 0.00040418
5 | 0.00098786 | 0.00024758
6 | 0.0018913 | 0.000474
7 | 0.0010276 | 0.00025755
8 | 0.0044727 | 0.001121
9 | 0.0028873 | 0.00072362
10 | 0.0014261 | 0.0003574
11 | 0.0017481 | 0.00043811
12 | 0.0023011 | 0.00057671
13 | 0.0018041 | 0.00045214
14 | 0.0026437 | 0.00066257
15 | 0.0016183 | 0.00040559
16 | 0.001107 | 0.00027743
17 | 0.00073335 | 0.00018379
18 | 0.00073626 | 0.00018452
19 | 0.00073266 | 0.00018362
20 | 0.00058895 | 0.00014761
21 | 0.0030843 | 0.00077299
22 | 0.00098537 | 0.00024696
23 | 0.00039979 | 0.0001002
24 | 0.0015686 | 0.00039313
25 | 0.0025874 | 0.00064846
26 | 0.0030702 | 0.00076948
27 | 0.0029432 | 0.00073763
28 | 0.0015011 | 0.00037621
29 | 0.0017004 | 0.00042615
30 | 0.004173 | 0.0010459
31 | 0.0027199 | 0.00068168
32 | 0.0021275 | 0.0005332
33 | 0.0014059 | 0.00035235
34 | 0.0035331 | 0.00088548
35 | 0.0029124 | 0.00072992
36 | 0.001575 | 0.00039474
37 | 0.00066558 | 0.00016681
38 | 0.0010354 | 0.00025949
39 | 0.0019722 | 0.00049428
40 | 0.0011789 | 0.00029546
41 | 0.0013388 | 0.00033553
42 | 0.0017017 | 0.00042649
43 | 0.0035823 | 0.00089781
44 | 0.0018107 | 0.00045381
45 | 0.0018707 | 0.00046885
46 | 0.0017976 | 0.00045052
47 | 0.0024265 | 0.00060813
48 | 0.007008 | 0.0017564
49 | 0.0027043 | 0.00067777
50 | 0.0015812 | 0.00039629
51 | 0.0012311 | 0.00030855
52 | 0.00069482 | 0.00017414
53 | 0.0025869 | 0.00064835
54 | 0.0015797 | 0.0003959
55 | 0.0033099 | 0.00082954
56 | 0.0023407 | 0.00058664
57 | 0.002304 | 0.00057744
58 | 0.00052626 | 0.00013189
59 | 0.0020967 | 0.00052548
60 | 0.0023987 | 0.00060118

## dtypes
| element | column | dtype
0 | bus | name | object
1 | bus | vn_kv | float64
2 | bus | type | object
3 | bus | zone | object
4 | bus | in_service | bool
5 | load | name | object
6 | load | bus | uint32
7 | load | p_mw | float64
8 | load | q_mvar | float64
9 | load | const_z_percent | float64
10 | load | const_i_percent | float64
11 | load | sn_mva | float64
12 | load | scaling | float64
13 | load | in_service | bool
14 | load | type | object
15 | ext_grid | name | object
16 | ext_grid | bus | uint32
17 | ext_grid | vm_pu | float64
18 | ext_grid | va_degree | float64
19 | ext_grid | slack_weight | float64
20 | ext_grid | in_service | bool
21 | line | name | object
22 | line | std_type | object
23 | line | from_bus | uint32
24 | line | to_bus | uint32
25 | line | length_km | float64
26 | line | r_ohm_per_km | float64
27 | line | x_ohm_per_km | float64
28 | line | c_nf_per_km | float64
29 | line | g_us_per_km | float64
30 | line | max_i_ka | float64
31 | line | df | float64
32 | line | parallel | uint32
33 | line | type | object
34 | line | in_service | bool
35 | trafo | name | object
36 | trafo | std_type | object
37 | trafo | hv_bus | uint32
38 | trafo | lv_bus | uint32
39 | trafo | sn_mva | float64
40 | trafo | vn_hv_kv | float64
41 | trafo | vn_lv_kv | float64
42 | trafo | vk_percent | float64
43 | trafo | vkr_percent | float64
44 | trafo | pfe_kw | float64
45 | trafo | i0_percent | float64
46 | trafo | shift_degree | float64
47 | trafo | tap_side | object
48 | trafo | tap_neutral | int32
49 | trafo | tap_min | int32
50 | trafo | tap_max | int32
51 | trafo | tap_step_percent | float64
52 | trafo | tap_step_degree | float64
53 | trafo | tap_pos | int32
54 | trafo | tap_phase_shifter | bool
55 | trafo | parallel | uint32
56 | trafo | df | float64
57 | trafo | in_service | bool
58 | line_geodata | coords | object
59 | bus_geodata | x | float64
60 | bus_geodata | y | float64
61 | bus_geodata | coords | object
62 | res_bus | vm_pu | float64
63 | res_bus | va_degree | float64
64 | res_bus | p_mw | float64
65 | res_bus | q_mvar | float64
66 | res_line | p_from_mw | float64
67 | res_line | q_from_mvar | float64
68 | res_line | p_to_mw | float64
69 | res_line | q_to_mvar | float64
70 | res_line | pl_mw | float64
71 | res_line | ql_mvar | float64
72 | res_line | i_from_ka | float64
73 | res_line | i_to_ka | float64
74 | res_line | i_ka | float64
75 | res_line | vm_from_pu | float64
76 | res_line | va_from_degree | float64
77 | res_line | vm_to_pu | float64
78 | res_line | va_to_degree | float64
79 | res_line | loading_percent | float64
80 | res_trafo | p_hv_mw | float64
81 | res_trafo | q_hv_mvar | float64
82 | res_trafo | p_lv_mw | float64
83 | res_trafo | q_lv_mvar | float64
84 | res_trafo | pl_mw | float64
85 | res_trafo | ql_mvar | float64
86 | res_trafo | i_hv_ka | float64
87 | res_trafo | i_lv_ka | float64
88 | res_trafo | vm_hv_pu | float64
89 | res_trafo | va_hv_degree | float64
90 | res_trafo | vm_lv_pu | float64
91 | res_trafo | va_lv_degree | float64
92 | res_trafo | loading_percent | float64
93 | res_ext_grid | p_mw | float64
94 | res_ext_grid | q_mvar | float64
95 | res_load | p_mw | float64
96 | res_load | q_mvar | float64

## parameters
| version | format_version | converged | OPF_converged | name | f_hz | sn_mva
0 | 2.14.6 | 2.14.0 | TRUE | FALSE |  | 50 | 1