## bus
| name | vn_kv | type | zone | in_service
0 | bus_LV_2403-5_0_2_node_0 | 0.4 | n |  | TRUE
1 | bus_LV_2403-5_0_2_node_1 | 0.4 | n |  | TRUE
2 | bus_LV_2403-5_0_2_node_2 | 0.4 | n |  | TRUE
3 | bus_LV_2403-5_0_2_node_58 | 0.4 | n |  | TRUE
4 | bus_LV_2403-5_0_2_node_70 | 0.4 | n |  | TRUE
5 | bus_LV_2403-5_0_2_node_3 | 0.4 | n |  | TRUE
6 | bus_LV_2403-5_0_2_node_4 | 0.4 | n |  | TRUE
7 | bus_LV_2403-5_0_2_node_5 | 0.4 | n |  | TRUE
8 | bus_LV_2403-5_0_2_node_6 | 0.4 | n |  | TRUE
9 | bus_LV_2403-5_0_2_node_7 | 0.4 | n |  | TRUE
10 | bus_LV_2403-5_0_2_node_8 | 0.4 | n |  | TRUE
11 | bus_LV_2403-5_0_2_node_9 | 0.4 | n |  | TRUE
12 | bus_LV_2403-5_0_2_node_10 | 0.4 | n |  | TRUE
13 | bus_LV_2403-5_0_2_node_21 | 0.4 | n |  | TRUE
14 | bus_LV_2403-5_0_2_node_68 | 0.4 | n |  | TRUE
15 | bus_LV_2403-5_0_2_node_42 | 0.4 | n |  | TRUE
16 | bus_LV_2403-5_0_2_node_36 | 0.4 | n |  | TRUE
17 | bus_LV_2403-5_0_2_node_75 | 0.4 | n |  | TRUE
18 | bus_LV_2403-5_0_2_node_13 | 0.4 | n |  | TRUE
19 | bus_LV_2403-5_0_2_node_14 | 0.4 | n |  | TRUE
20 | bus_LV_2403-5_0_2_node_15 | 0.4 | n |  | TRUE
21 | bus_LV_2403-5_0_2_node_11 | 0.4 | n |  | TRUE
22 | bus_LV_2403-5_0_2_node_41 | 0.4 | n |  | TRUE
23 | bus_LV_2403-5_0_2_node_71 | 0.4 | n |  | TRUE
24 | bus_LV_2403-5_0_2_node_35 | 0.4 | n |  | TRUE
25 | bus_LV_2403-5_0_2_node_12 | 0.4 | n |  | TRUE
26 | bus_LV_2403-5_0_2_node_26 | 0.4 | n |  | TRUE
27 | bus_LV_2403-5_0_2_node_72 | 0.4 | n |  | TRUE
28 | bus_LV_2403-5_0_2_node_27 | 0.4 | n |  | TRUE
29 | bus_LV_2403-5_0_2_node_51 | 0.4 | n |  | TRUE
30 | bus_LV_2403-5_0_2_node_16 | 0.4 | n |  | TRUE
31 | bus_LV_2403-5_0_2_node_17 | 0.4 | n |  | TRUE
32 | bus_LV_2403-5_0_2_node_18 | 0.4 | n |  | TRUE
33 | bus_LV_2403-5_0_2_node_19 | 0.4 | n |  | TRUE
34 | bus_LV_2403-5_0_2_node_20 | 0.4 | n |  | TRUE
35 | bus_LV_2403-5_0_2_node_69 | 0.4 | n |  | TRUE
36 | bus_LV_2403-5_0_2_node_67 | 0.4 | n |  | TRUE
37 | bus_LV_2403-5_0_2_node_23 | 0.4 | n |  | TRUE
38 | bus_LV_2403-5_0_2_node_24 | 0.4 | n |  | TRUE
39 | bus_LV_2403-5_0_2_node_25 | 0.4 | n |  | TRUE
40 | bus_LV_2403-5_0_2_node_65 | 0.4 | n |  | TRUE
41 | bus_LV_2403-5_0_2_node_62 | 0.4 | n |  | TRUE
42 | bus_LV_2403-5_0_2_node_63 | 0.4 | n |  | TRUE
43 | bus_LV_2403-5_0_2_node_28 | 0.4 | n |  | TRUE
44 | bus_LV_2403-5_0_2_node_37 | 0.4 | n |  | TRUE
45 | bus_LV_2403-5_0_2_node_29 | 0.4 | n |  | TRUE
46 | bus_LV_2403-5_0_2_node_30 | 0.4 | n |  | TRUE
47 | bus_LV_2403-5_0_2_node_31 | 0.4 | n |  | TRUE
48 | bus_LV_2403-5_0_2_node_32 | 0.4 | n |  | TRUE
49 | bus_LV_2403-5_0_2_node_33 | 0.4 | n |  | TRUE
50 | bus_LV_2403-5_0_2_node_34 | 0.4 | n |  | TRUE
51 | bus_LV_2403-5_0_2_node_55 | 0.4 | n |  | TRUE
52 | bus_LV_2403-5_0_2_node_74 | 0.4 | n |  | TRUE
53 | bus_LV_2403-5_0_2_node_66 | 0.4 | n |  | TRUE
54 | bus_LV_2403-5_0_2_node_60 | 0.4 | n |  | TRUE
55 | bus_LV_2403-5_0_2_node_54 | 0.4 | n |  | TRUE
56 | bus_LV_2403-5_0_2_node_38 | 0.4 | n |  | TRUE
57 | bus_LV_2403-5_0_2_node_39 | 0.4 | n |  | TRUE
58 | bus_LV_2403-5_0_2_node_40 | 0.4 | n |  | TRUE
59 | bus_LV_2403-5_0_2_node_43 | 0.4 | n |  | TRUE
60 | bus_LV_2403-5_0_2_node_44 | 0.4 | n |  | TRUE
61 | bus_LV_2403-5_0_2_node_45 | 0.4 | n |  | TRUE
62 | bus_LV_2403-5_0_2_node_46 | 0.4 | n |  | TRUE
63 | bus_LV_2403-5_0_2_node_47 | 0.4 | n |  | TRUE
64 | bus_LV_2403-5_0_2_node_73 | 0.4 | n |  | TRUE
65 | bus_LV_2403-5_0_2_node_61 | 0.4 | n |  | TRUE
66 | bus_LV_2403-5_0_2_node_57 | 0.4 | n |  | TRUE
67 | bus_LV_2403-5_0_2_node_48 | 0.4 | n |  | TRUE
68 | bus_LV_2403-5_0_2_node_49 | 0.4 | n |  | TRUE
69 | bus_LV_2403-5_0_2_node_50 | 0.4 | n |  | TRUE
70 | bus_LV_2403-5_0_2_node_52 | 0.4 | n |  | TRUE
71 | bus_LV_2403-5_0_2_node_53 | 0.4 | n |  | TRUE
72 | bus_LV_2403-5_0_2_node_59 | 0.4 | n |  | TRUE
73 | bus_LV_2403-5_0_2_node_56 | 0.4 | n |  | TRUE
74 | bus_LV_2403-5_0_2_node_64 | 0.4 | n |  | TRUE
75 | bus_MV_479_0_node_16 | 20 | n |  | TRUE

## load
| name | bus | p_mw | q_mvar | const_z_percent | const_i_percent | sn_mva | scaling | in_service | type
0 | LV_2403-5_0_2_load_0 | 0 | 0.00099226 | 0.00024868 | 0 | 0 |  | 1 | TRUE | wye
1 | LV_2403-5_0_2_load_1 | 1 | 0.0019 | 0.00047619 | 0 | 0 |  | 1 | TRUE | wye
2 | LV_2403-5_0_2_load_2 | 2 | 0.00082295 | 0.00020625 | 0 | 0 |  | 1 | TRUE | wye
3 | LV_2403-5_0_2_load_58 | 3 | 0.0011086 | 0.00027785 | 0 | 0 |  | 1 | TRUE | wye
4 | LV_2403-5_0_2_load_70 | 4 | 0.00074095 | 0.0001857 | 0 | 0 |  | 1 | TRUE | wye
5 | LV_2403-5_0_2_load_3 | 5 | 0.0046787 | 0.0011726 | 0 | 0 |  | 1 | TRUE | wye
6 | LV_2403-5_0_2_load_6 | 8 | 0.0010119 | 0.00025362 | 0 | 0 |  | 1 | TRUE | wye
7 | LV_2403-5_0_2_load_7 | 9 | 0.002745 | 0.00068796 | 0 | 0 |  | 1 | TRUE | wye
8 | LV_2403-5_0_2_load_8 | 10 | 0.00079859 | 0.00020015 | 0 | 0 |  | 1 | TRUE | wye
9 | LV_2403-5_0_2_load_10 | 12 | 0.0029542 | 0.0007404 | 0 | 0 |  | 1 | TRUE | wye
10 | LV_2403-5_0_2_load_21 | 13 | 0.0010715 | 0.00026854 | 0 | 0 |  | 1 | TRUE | wye
11 | LV_2403-5_0_2_load_42 | 15 | 0.0034796 | 0.00087207 | 0 | 0 |  | 1 | TRUE | wye
12 | LV_2403-5_0_2_load_36 | 16 | 0.002002 | 0.00050176 | 0 | 0 |  | 1 | TRUE | wye
13 | LV_2403-5_0_2_load_75 | 17 | 0.0031785 | 0.00079661 | 0 | 0 |  | 1 | TRUE | wye
14 | LV_2403-5_0_2_load_14 | 19 | 0.0021386 | 0.00053598 | 0 | 0 |  | 1 | TRUE | wye
15 | LV_2403-5_0_2_load_15 | 20 | 0.003305 | 0.0008283 | 0 | 0 |  | 1 | TRUE | wye
16 | LV_2403-5_0_2_load_11 | 21 | 0.0022571 | 0.00056569 | 0 | 0 |  | 1 | TRUE | wye
17 | LV_2403-5_0_2_load_41 | 22 | 0.0012495 | 0.00031316 | 0 | 0 |  | 1 | TRUE | wye
18 | LV_2403-5_0_2_load_71 | 23 | 0.0027163 | 0.00068076 | 0 | 0 |  | 1 | TRUE | wye
19 | LV_2403-5_0_2_load_35 | 24 | 0.0022079 | 0.00055335 | 0 | 0 |  | 1 | TRUE | wye
20 | LV_2403-5_0_2_load_12 | 25 | 0.001326 | 0.00033234 | 0 | 0 |  | 1 | TRUE | wye
21 | LV_2403-5_0_2_load_26 | 26 | 0.0015449 | 0.00038718 | 0 | 0 |  | 1 | TRUE | wye
22 | LV_2403-5_0_2_load_72 | 27 | 0.0015254 | 0.0003823 | 0 | 0 |  | 1 | TRUE | wye
23 | LV_2403-5_0_2_load_27 | 28 | 0.0018682 | 0.0004682 | 0 | 0 |  | 1 | TRUE | wye
24 | LV_2403-5_0_2_load_51 | 29 | 0.0015523 | 0.00038905 | 0 | 0 |  | 1 | TRUE | wye
25 | LV_2403-5_0_2_load_16 | 30 | 0.00096791 | 0.00024258 | 0 | 0 |  | 1 | TRUE | wye
26 | LV_2403-5_0_2_load_17 | 31 | 0.0012133 | 0.00030407 | 0 | 0 |  | 1 | TRUE | wye
27 | LV_2403-5_0_2_load_18 | 32 | 0.0017408 | 0.0004363 | 0 | 0 |  | 1 | TRUE | wye
28 | LV_2403-5_0_2_load_19 | 33 | 0.0017505 | 0.00043871 | 0 | 0 |  | 1 | TRUE | wye
29 | LV_2403-5_0_2_load_20 | 34 | 0.0010321 | 0.00025867 | 0 | 0 |  | 1 | TRUE | wye
30 | LV_2403-5_0_2_load_69 | 35 | 0.0019222 | 0.00048176 | 0 | 0 |  | 1 | TRUE | wye
31 | LV_2403-5_0_2_load_23 | 37 | 0.0038807 | 0.00097261 | 0 | 0 |  | 1 | TRUE | wye
32 | LV_2403-5_0_2_load_65 | 40 | 0.00644 | 0.001614 | 0 | 0 |  | 1 | TRUE | wye
33 | LV_2403-5_0_2_load_62 | 41 | 0.011215 | 0.0028108 | 0 | 0 |  | 1 | TRUE | wye
34 | LV_2403-5_0_2_load_63 | 42 | 0.0013925 | 0.000349 | 0 | 0 |  | 1 | TRUE | wye
35 | LV_2403-5_0_2_load_28 | 43 | 0.0031806 | 0.00079714 | 0 | 0 |  | 1 | TRUE | wye
36 | LV_2403-5_0_2_load_37 | 44 | 0.0024406 | 0.00061168 | 0 | 0 |  | 1 | TRUE | wye
37 | LV_2403-5_0_2_load_29 | 45 | 0.0011487 | 0.0002879 | 0 | 0 |  | 1 | TRUE | wye
38 | LV_2403-5_0_2_load_30 | 46 | 0.0017146 | 0.00042972 | 0 | 0 |  | 1 | TRUE | wye
39 | LV_2403-5_0_2_load_32 | 48 | 0.0023021 | 0.00057695 | 0 | 0 |  | 1 | TRUE | wye
40 | LV_2403-5_0_2_load_34 | 50 | 0.0014017 | 0.00035129 | 0 | 0 |  | 1 | TRUE | wye
41 | LV_2403-5_0_2_load_55 | 51 | 0.002359 | 0.00059122 | 0 | 0 |  | 1 | TRUE | wye
42 | LV_2403-5_0_2_load_74 | 52 | 0.0011116 | 0.00027859 | 0 | 0 |  | 1 | TRUE | wye
43 | LV_2403-5_0_2_load_66 | 53 | 0.0014509 | 0.00036363 | 0 | 0 |  | 1 | TRUE | wye
44 | LV_2403-5_0_2_load_60 | 54 | 0.0028491 | 0.00071406 | 0 | 0 |  | 1 | TRUE | wye
45 | LV_2403-5_0_2_load_54 | 55 | 0.002038 | 0.00051078 | 0 | 0 |  | 1 | TRUE | wye
46 | LV_2403-5_0_2_load_38 | 56 | 0.0013453 | 0.00033716 | 0 | 0 |  | 1 | TRUE | wye
47 | LV_2403-5_0_2_load_39 | 57 | 0.0012596 | 0.0003157 | 0 | 0 |  | 1 | TRUE | wye
48 | LV_2403-5_0_2_load_40 | 58 | 0.001425 | 0.00035715 | 0 | 0 |  | 1 | TRUE | wye
49 | LV_2403-5_0_2_load_43 | 59 | 0.0016785 | 0.00042067 | 0 | 0 |  | 1 | TRUE | wye
50 | LV_2403-5_0_2_load_44 | 60 | 0.0025031 | 0.00062735 | 0 | 0 |  | 1 | TRUE | wye
51 | LV_2403-5_0_2_load_45 | 61 | 0.0024392 | 0.00061133 | 0 | 0 |  | 1 | TRUE | wye
52 | LV_2403-5_0_2_load_46 | 62 | 0.0015155 | 0.00037982 | 0 | 0 |  | 1 | TRUE | wye
53 | LV_2403-5_0_2_load_47 | 63 | 0.0019018 | 0.00047665 | 0 | 0 |  | 1 | TRUE | wye
54 | LV_2403-5_0_2_load_73 | 64 | 0.0023623 | 0.00059205 | 0 | 0 |  | 1 | TRUE | wye
55 | LV_2403-5_0_2_load_61 | 65 | 0.0026631 | 0.00066742 | 0 | 0 |  | 1 | TRUE | wye
56 | LV_2403-5_0_2_load_57 | 66 | 0.002233 | 0.00055964 | 0 | 0 |  | 1 | TRUE | wye
57 | LV_2403-5_0_2_load_48 | 67 | 0.0016164 | 0.00040511 | 0 | 0 |  | 1 | TRUE | wye
58 | LV_2403-5_0_2_load_50 | 69 | 0.0023192 | 0.00058125 | 0 | 0 |  | 1 | TRUE | wye
59 | LV_2403-5_0_2_load_52 | 70 | 0.0016113 | 0.00040383 | 0 | 0 |  | 1 | TRUE | wye
60 | LV_2403-5_0_2_load_53 | 71 | 0.0026714 | 0.00066953 | 0 | 0 |  | 1 | TRUE | wye
61 | LV_2403-5_0_2_load_59 | 72 | 0.00082365 | 0.00020643 | 0 | 0 |  | 1 | TRUE | wye
62 | LV_2403-5_0_2_load_56 | 73 | 0.0042687 | 0.0010698 | 0 | 0 |  | 1 | TRUE | wye
63 | LV_2403-5_0_2_load_64 | 74 | 0.00092731 | 0.00023241 | 0 | 0 |  | 1 | TRUE | wye

## ext_grid
| name | bus | vm_pu | va_degree | slack_weight | in_service
0 |  | 9 | 1 | 0 | 1 | TRUE

## line
| name | std_type | from_bus | to_bus | length_km | r_ohm_per_km | x_ohm_per_km | c_nf_per_km | g_us_per_km | max_i_ka | df | parallel | type | in_service
0 | LV_2403-5_0_2_line_0 | NAYY 4x150 SE | 0 | 1 | 0.0090756 | 0.208 | 0.08 | 261 | 0 | 0.27 | 1 | 1 | cs | TRUE
1 | LV_2403-5_0_2_line_1 | NAYY 4x150 SE | 1 | 2 | 0.018459 | 0.208 | 0.08 | 261 | 0 | 0.27 | 1 | 1 | cs | TRUE
2 | LV_2403-5_0_2_line_2 | NAYY 4x150 SE | 2 | 3 | 0.012764 | 0.208 | 0.08 | 261 | 0 | 0.27 | 1 | 1 | cs | TRUE
3 | LV_2403-5_0_2_line_3 | NAYY 4x150 SE | 3 | 4 | 0.0029306 | 0.208 | 0.08 | 261 | 0 | 0.27 | 1 | 1 | cs | TRUE
4 | LV_2403-5_0_2_line_4 | NAYY 4x150 SE | 4 | 74 | 0.0046046 | 0.208 | 0.08 | 261 | 0 | 0.27 | 1 | 1 | cs | TRUE
5 | LV_2403-5_0_2_line_5 | NAYY 4x150 SE | 5 | 6 | 0.024708 | 0.208 | 0.08 | 261 | 0 | 0.27 | 1 | 2 | cs | TRUE
6 | LV_2403-5_0_2_line_6 | NAYY 4x150 SE | 5 | 7 | 0.025741 | 0.208 | 0.08 | 261 | 0 | 0.27 | 1 | 2 | cs | TRUE
7 | LV_2403-5_0_2_line_7 | NAYY 4x150 SE | 6 | 8 | 0.021542 | 0.208 | 0.08 | 261 | 0 | 0.27 | 1 | 1 | cs | TRUE
8 | LV_2403-5_0_2_line_8 | NAYY 4x150 SE | 6 | 9 | 0.017021 | 0.208 | 0.08 | 261 | 0 | 0.27 | 1 | 2 | cs | TRUE
9 | LV_2403-5_0_2_line_9 | NAYY 4x150 SE | 6 | 10 | 0.029317 | 0.208 | 0.08 | 261 | 0 | 0.27 | 1 | 1 | cs | TRUE
10 | LV_2403-5_0_2_line_10 | NAYY 4x150 SE | 7 | 11 | 0.009597 | 0.208 | 0.08 | 261 | 0 | 0.27 | 1 | 2 | cs | TRUE
11 | LV_2403-5_0_2_line_11 | NAYY 4x150 SE | 7 | 12 | 0.028217 | 0.208 | 0.08 | 261 | 0 | 0.27 | 1 | 1 | cs | TRUE
12 | LV_2403-5_0_2_line_12 | NAYY 4x150 SE | 8 | 13 | 0.039091 | 0.208 | 0.08 | 261 | 0 | 0.27 | 1 | 1 | cs | TRUE
13 | LV_2403-5_0_2_line_13 | NAYY 4x150 SE | 10 | 14 | 0.0024054 | 0.208 | 0.08 | 261 | 0 | 0.27 | 1 | 1 | cs | TRUE
14 | LV_2403-5_0_2_line_14 | NAYY 4x150 SE | 11 | 15 | 0.022696 | 0.208 | 0.08 | 261 | 0 | 0.27 | 1 | 1 | cs | TRUE
15 | LV_2403-5_0_2_line_15 | NAYY 4x150 SE | 11 | 16 | 0.013087 | 0.208 | 0.08 | 261 | 0 | 0.27 | 1 | 2 | cs | TRUE
16 | LV_2403-5_0_2_line_16 | NAYY 4x150 SE | 12 | 17 | 0.023698 | 0.208 | 0.08 | 261 | 0 | 0.27 | 1 | 1 | cs | TRUE
17 | LV_2403-5_0_2_line_17 | NAYY 4x150 SE | 14 | 22 | 0.025755 | 0.208 | 0.08 | 261 | 0 | 0.27 | 1 | 1 | cs | TRUE
18 | LV_2403-5_0_2_line_18 | NAYY 4x150 SE | 15 | 23 | 0.0093516 | 0.208 | 0.08 | 261 | 0 | 0.27 | 1 | 1 | cs | TRUE
19 | LV_2403-5_0_2_line_19 | NAYY 4x150 SE | 16 | 24 | 0.0044166 | 0.208 | 0.08 | 261 | 0 | 0.27 | 1 | 2 | cs | TRUE
20 | LV_2403-5_0_2_line_20 | NAYY 4x150 SE | 18 | 19 | 0.016919 | 0.208 | 0.08 | 261 | 0 | 0.27 | 1 | 2 | cs | TRUE
21 | LV_2403-5_0_2_line_21 | NAYY 4x150 SE | 18 | 20 | 0.011655 | 0.208 | 0.08 | 261 | 0 | 0.27 | 1 | 2 | cs | TRUE
22 | LV_2403-5_0_2_line_22 | NAYY 4x150 SE | 18 | 21 | 0.023428 | 0.208 | 0.08 | 261 | 0 | 0.27 | 1 | 1 | cs | TRUE
23 | LV_2403-5_0_2_line_23 | NAYY 4x150 SE | 19 | 26 | 0.02797 | 0.208 | 0.08 | 261 | 0 | 0.27 | 1 | 2 | cs | TRUE
24 | LV_2403-5_0_2_line_24 | NAYY 4x150 SE | 20 | 27 | 0.0046657 | 0.208 | 0.08 | 261 | 0 | 0.27 | 1 | 2 | cs | TRUE
25 | LV_2403-5_0_2_line_25 | NAYY 4x150 SE | 21 | 25 | 0.018992 | 0.208 | 0.08 | 261 | 0 | 0.27 | 1 | 1 | cs | TRUE
26 | LV_2403-5_0_2_line_26 | NAYY 4x150 SE | 22 | 57 | 0.022605 | 0.208 | 0.08 | 261 | 0 | 0.27 | 1 | 1 | cs | TRUE
27 | LV_2403-5_0_2_line_27 | NAYY 4x150 SE | 23 | 40 | 0.015457 | 0.208 | 0.08 | 261 | 0 | 0.27 | 1 | 1 | cs | TRUE
28 | LV_2403-5_0_2_line_28 | NAYY 4x150 SE | 24 | 44 | 0.0090678 | 0.208 | 0.08 | 261 | 0 | 0.27 | 1 | 2 | cs | TRUE
29 | LV_2403-5_0_2_line_29 | NAYY 4x150 SE | 26 | 28 | 0.0039847 | 0.208 | 0.08 | 261 | 0 | 0.27 | 1 | 2 | cs | TRUE
30 | LV_2403-5_0_2_line_30 | NAYY 4x150 SE | 27 | 29 | 0.037913 | 0.208 | 0.08 | 261 | 0 | 0.27 | 1 | 2 | cs | TRUE
31 | LV_2403-5_0_2_line_31 | NAYY 4x150 SE | 28 | 43 | 0.01097 | 0.208 | 0.08 | 261 | 0 | 0.27 | 1 | 2 | cs | TRUE
32 | LV_2403-5_0_2_line_32 | NAYY 4x150 SE | 29 | 68 | 0.012809 | 0.208 | 0.08 | 261 | 0 | 0.27 | 1 | 2 | cs | TRUE
33 | LV_2403-5_0_2_line_33 | NAYY 4x150 SE | 30 | 31 | 0.0097924 | 0.208 | 0.08 | 261 | 0 | 0.27 | 1 | 1 | cs | TRUE
34 | LV_2403-5_0_2_line_34 | NAYY 4x150 SE | 30 | 32 | 0.0068031 | 0.208 | 0.08 | 261 | 0 | 0.27 | 1 | 1 | cs | TRUE
35 | LV_2403-5_0_2_line_35 | NAYY 4x150 SE | 31 | 33 | 0.0036796 | 0.208 | 0.08 | 261 | 0 | 0.27 | 1 | 1 | cs | TRUE
36 | LV_2403-5_0_2_line_36 | NAYY 4x150 SE | 32 | 34 | 0.03116 | 0.208 | 0.08 | 261 | 0 | 0.27 | 1 | 1 | cs | TRUE
37 | LV_2403-5_0_2_line_37 | NAYY 4x150 SE | 33 | 35 | 0.016065 | 0.208 | 0.08 | 261 | 0 | 0.27 | 1 | 1 | cs | TRUE
38 | LV_2403-5_0_2_line_38 | NAYY 4x150 SE | 35 | 36 | 0.01358 | 0.208 | 0.08 | 261 | 0 | 0.27 | 1 | 1 | cs | TRUE
39 | LV_2403-5_0_2_line_39 | NAYY 4x150 SE | 36 | 54 | 0.011533 | 0.208 | 0.08 | 261 | 0 | 0.27 | 1 | 1 | cs | TRUE
40 | LV_2403-5_0_2_line_40 | NAYY 4x150 SE | 36 | 48 | 0.028179 | 0.208 | 0.08 | 261 | 0 | 0.27 | 1 | 1 | cs | TRUE
41 | LV_2403-5_0_2_line_41 | NAYY 4x150 SE | 37 | 38 | 0.021666 | 0.208 | 0.08 | 261 | 0 | 0.27 | 1 | 1 | cs | TRUE
42 | LV_2403-5_0_2_line_42 | NAYY 4x150 SE | 38 | 39 | 0.004684 | 0.208 | 0.08 | 261 | 0 | 0.27 | 1 | 1 | cs | TRUE
43 | LV_2403-5_0_2_line_43 | NAYY 4x150 SE | 39 | 40 | 0.023242 | 0.208 | 0.08 | 261 | 0 | 0.27 | 1 | 1 | cs | TRUE
44 | LV_2403-5_0_2_line_44 | NAYY 4x150 SE | 39 | 41 | 0.024286 | 0.208 | 0.08 | 261 | 0 | 0.27 | 1 | 1 | cs | TRUE
45 | LV_2403-5_0_2_line_45 | NAYY 4x150 SE | 41 | 42 | 0.010569 | 0.208 | 0.08 | 261 | 0 | 0.27 | 1 | 1 | cs | TRUE
46 | LV_2403-5_0_2_line_46 | NAYY 4x150 SE | 42 | 74 | 0.022803 | 0.208 | 0.08 | 261 | 0 | 0.27 | 1 | 1 | cs | TRUE
47 | LV_2403-5_0_2_line_47 | NAYY 4x150 SE | 43 | 44 | 0.0017764 | 0.208 | 0.08 | 261 | 0 | 0.27 | 1 | 2 | cs | TRUE
48 | LV_2403-5_0_2_line_48 | NAYY 4x150 SE | 45 | 46 | 0.031986 | 0.208 | 0.08 | 261 | 0 | 0.27 | 1 | 1 | cs | TRUE
49 | LV_2403-5_0_2_line_49 | NAYY 4x150 SE | 45 | 47 | 0.020262 | 0.208 | 0.08 | 261 | 0 | 0.27 | 1 | 1 | cs | TRUE
50 | LV_2403-5_0_2_line_50 | NAYY 4x150 SE | 46 | 48 | 0.026793 | 0.208 | 0.08 | 261 | 0 | 0.27 | 1 | 1 | cs | TRUE
51 | LV_2403-5_0_2_line_51 | NAYY 4x150 SE | 47 | 49 | 0.041417 | 0.208 | 0.08 | 261 | 0 | 0.27 | 1 | 1 | cs | TRUE
52 | LV_2403-5_0_2_line_52 | NAYY 4x150 SE | 47 | 50 | 0.0202 | 0.208 | 0.08 | 261 | 0 | 0.27 | 1 | 1 | cs | TRUE
53 | LV_2403-5_0_2_line_53 | NAYY 4x150 SE | 49 | 51 | 0.018573 | 0.208 | 0.08 | 261 | 0 | 0.27 | 1 | 1 | cs | TRUE
54 | LV_2403-5_0_2_line_54 | NAYY 4x150 SE | 49 | 52 | 0.03737 | 0.208 | 0.08 | 261 | 0 | 0.27 | 1 | 1 | cs | TRUE
55 | LV_2403-5_0_2_line_55 | NAYY 4x150 SE | 50 | 53 | 0.011406 | 0.208 | 0.08 | 261 | 0 | 0.27 | 1 | 1 | cs | TRUE
56 | LV_2403-5_0_2_line_56 | NAYY 4x150 SE | 51 | 55 | 0.025437 | 0.208 | 0.08 | 261 | 0 | 0.27 | 1 | 1 | cs | TRUE
57 | LV_2403-5_0_2_line_57 | NAYY 4x150 SE | 54 | 72 | 0.019216 | 0.208 | 0.08 | 261 | 0 | 0.27 | 1 | 2 | cs | TRUE
58 | LV_2403-5_0_2_line_58 | NAYY 4x150 SE | 55 | 73 | 0.0016518 | 0.208 | 0.08 | 261 | 0 | 0.27 | 1 | 1 | cs | TRUE
59 | LV_2403-5_0_2_line_59 | NAYY 4x150 SE | 56 | 57 | 0.021821 | 0.208 | 0.08 | 261 | 0 | 0.27 | 1 | 1 | cs | TRUE
60 | LV_2403-5_0_2_line_60 | NAYY 4x150 SE | 56 | 58 | 0.0094566 | 0.208 | 0.08 | 261 | 0 | 0.27 | 1 | 1 | cs | TRUE
61 | LV_2403-5_0_2_line_61 | NAYY 4x150 SE | 59 | 60 | 0.022377 | 0.208 | 0.08 | 261 | 0 | 0.27 | 1 | 1 | cs | TRUE
62 | LV_2403-5_0_2_line_62 | NAYY 4x150 SE | 59 | 61 | 0.003216 | 0.208 | 0.08 | 261 | 0 | 0.27 | 1 | 1 | cs | TRUE
63 | LV_2403-5_0_2_line_63 | NAYY 4x150 SE | 60 | 62 | 0.0091667 | 0.208 | 0.08 | 261 | 0 | 0.27 | 1 | 1 | cs | TRUE
64 | LV_2403-5_0_2_line_64 | NAYY 4x150 SE | 61 | 63 | 0.022919 | 0.208 | 0.08 | 261 | 0 | 0.27 | 1 | 1 | cs | TRUE
65 | LV_2403-5_0_2_line_65 | NAYY 4x150 SE | 62 | 64 | 0.023151 | 0.208 | 0.08 | 261 | 0 | 0.27 | 1 | 1 | cs | TRUE
66 | LV_2403-5_0_2_line_66 | NAYY 4x150 SE | 63 | 65 | 0.0080283 | 0.208 | 0.08 | 261 | 0 | 0.27 | 1 | 1 | cs | TRUE
67 | LV_2403-5_0_2_line_67 | NAYY 4x150 SE | 64 | 66 | 0.0037601 | 0.208 | 0.08 | 261 | 0 | 0.27 | 1 | 1 | cs | TRUE
68 | LV_2403-5_0_2_line_68 | NAYY 4x150 SE | 66 | 73 | 0.021333 | 0.208 | 0.08 | 261 | 0 | 0.27 | 1 | 1 | cs | TRUE
69 | LV_2403-5_0_2_line_69 | NAYY 4x150 SE | 67 | 68 | 0.011348 | 0.208 | 0.08 | 261 | 0 | 0.27 | 1 | 1 | cs | TRUE
70 | LV_2403-5_0_2_line_70 | NAYY 4x150 SE | 68 | 69 | 0.056539 | 0.208 | 0.08 | 261 | 0 | 0.27 | 1 | 2 | cs | TRUE
71 | LV_2403-5_0_2_line_71 | NAYY 4x150 SE | 69 | 70 | 0.0091654 | 0.208 | 0.08 | 261 | 0 | 0.27 | 1 | 2 | cs | TRUE
72 | LV_2403-5_0_2_line_72 | NAYY 4x150 SE | 70 | 71 | 0.019906 | 0.208 | 0.08 | 261 | 0 | 0.27 | 1 | 2 | cs | TRUE
73 | LV_2403-5_0_2_line_73 | NAYY 4x150 SE | 71 | 72 | 0.0046724 | 0.208 | 0.08 | 261 | 0 | 0.27 | 1 | 2 | cs | TRUE

## trafo
| name | std_type | hv_bus | lv_bus | sn_mva | vn_hv_kv | vn_lv_kv | vk_percent | vkr_percent | pfe_kw | i0_percent | shift_degree | tap_side | tap_neutral | tap_min | tap_max | tap_step_percent | tap_step_degree | tap_pos | tap_phase_shifter | parallel | df | in_service
0 | LV_2403-5_0_2_trafo_7 | 0.25 MVA 20/0.4 kV | 75 | 9 | 0.25 | 20 | 0.4 | 6 | 1.44 | 0.8 | 0.32 | 150 | hv | 0 | -2 | 2 | 2.5 | 0 | 0 | FALSE | 1 | 1 | TRUE

## line_geodata
| x0 | y0 | x1 | y1 | x2 | y2 | x3 | y3 | x4 | y4 | x5 | y5
0 | 2623946.54 | 1237053.3924 | 2623953.0437 | 1237059.7223
1 | 2623953.0437 | 1237059.7223 | 2623966.2719 | 1237072.597
2 | 2623975.4189 | 1237081.4997 | 2623966.2719 | 1237072.597
3 | 2623975.4189 | 1237081.4997 | 2623977.5191 | 1237083.5437
4 | 2623980.8188 | 1237086.7553 | 2623977.5191 | 1237083.5437
5 | 2624124.9156 | 1237049.1274 | 2624112.2984 | 1237056.1028 | 2624102.9131 | 1237060.3243
6 | 2624079.7874 | 1237071.603 | 2624091.4024 | 1237065.5018 | 2624102.9131 | 1237060.3243
7 | 2624124.9156 | 1237049.1274 | 2624131.8616 | 1237054.5144 | 2624140.8431 | 1237063.5663
8 | 2624124.9156 | 1237049.1274 | 2624121.6997 | 1237047.4022 | 2624117.8019 | 1237042.2054 | 2624113.394 | 1237036.9295
9 | 2624124.9156 | 1237049.1274 | 2624138.497 | 1237043.2121 | 2624152.0544 | 1237038.0603
10 | 2624071.5738 | 1237076.6063 | 2624079.7874 | 1237071.603
11 | 2624079.7874 | 1237071.603 | 2624083.6269 | 1237076.277 | 2624103.1943 | 1237086.696
12 | 2624168.3761 | 1237091.3153 | 2624140.8431 | 1237063.5663
13 | 2624154.3029 | 1237037.2058 | 2624152.0544 | 1237038.0603
14 | 2624071.5738 | 1237076.6063 | 2624060.423 | 1237085.8113 | 2624054.5875 | 1237091.6247
15 | 2624071.5738 | 1237076.6063 | 2624069.4959 | 1237074.1074 | 2624061.3556 | 1237068.584
16 | 2624120.7356 | 1237102.6309 | 2624103.1943 | 1237086.696
17 | 2624154.3029 | 1237037.2058 | 2624162.8539 | 1237049.7483 | 2624170.308 | 1237057.25
18 | 2624048.0151 | 1237098.2755 | 2624049.2189 | 1237096.973 | 2624054.5875 | 1237091.6247
19 | 2624061.3556 | 1237068.584 | 2624057.7009 | 1237066.1042
20 | 2624082.5303 | 1237007.0297 | 2624075.7509 | 1237018.4093 | 2624074.3543 | 1237019.5377 | 2624073.4132 | 1237021.1621
21 | 2624082.5303 | 1237007.0297 | 2624088.2467 | 1236996.8727
22 | 2624082.5303 | 1237007.0297 | 2624063.9926 | 1236992.7039
23 | 2624059.3915 | 1237045.3641 | 2624073.4132 | 1237021.1621
24 | 2624090.535 | 1236992.8067 | 2624088.2467 | 1236996.8727
25 | 2624063.9926 | 1236992.7039 | 2624048.9651 | 1236981.0907
26 | 2624186.2409 | 1237073.2847 | 2624170.308 | 1237057.25
27 | 2624048.0151 | 1237098.2755 | 2624038.1021 | 1237109.0022 | 2624037.5224 | 1237109.6248
28 | 2624051.4563 | 1237060.0258 | 2624052.3693 | 1237062.4865 | 2624057.7009 | 1237066.1042
29 | 2624057.394 | 1237048.8119 | 2624059.3915 | 1237045.3641
30 | 2624109.1302 | 1236959.7666 | 2624090.535 | 1236992.8067
31 | 2624057.394 | 1237048.8119 | 2624051.8945 | 1237058.3043
32 | 2624115.4123 | 1236948.6044 | 2624109.1302 | 1236959.7666
33 | 2624240.86 | 1237053.3816 | 2624233.978 | 1237046.4153
34 | 2624240.86 | 1237053.3816 | 2624245.6411 | 1237058.2213
35 | 2624233.978 | 1237046.4153 | 2624231.392 | 1237043.7976
36 | 2624267.5398 | 1237080.3884 | 2624245.6411 | 1237058.2213
37 | 2624220.125 | 1237032.3463 | 2624221.5586 | 1237033.8437 | 2624231.392 | 1237043.7976
38 | 2624210.733 | 1237022.5371 | 2624220.125 | 1237032.3463
39 | 2624210.733 | 1237022.5371 | 2624203.2942 | 1237013.7236
40 | 2624210.733 | 1237022.5371 | 2624233.8685 | 1237016.9277 | 2624238.1276 | 1237015.9342
41 | 2624019.1014 | 1237130.6056 | 2624007.6815 | 1237120.2864 | 2624003.4317 | 1237116.0667 | 2624003.2354 | 1237115.8591
42 | 2624022.1042 | 1237127.0043 | 2624019.1014 | 1237130.6056
43 | 2624022.1042 | 1237127.0043 | 2624028.6041 | 1237119.2035 | 2624037.5224 | 1237109.6248
44 | 2624022.1042 | 1237127.0043 | 2624014.3728 | 1237119.4129 | 2624004.734 | 1237110.0316
45 | 2624004.734 | 1237110.0316 | 2623997.1599 | 1237102.6599
46 | 2623980.8188 | 1237086.7553 | 2623997.1599 | 1237102.6599
47 | 2624051.8945 | 1237058.3043 | 2624051.8945 | 1237058.3043 | 2624051.4563 | 1237060.0258 | 2624051.4563 | 1237060.0258
48 | 2624264.3954 | 1237010.7361 | 2624266.2072 | 1237010.4443 | 2624286.374 | 1237009.2925 | 2624296.3216 | 1237009.5666
49 | 2624316.2605 | 1237006.7797 | 2624304.7724 | 1237009.5233 | 2624296.3216 | 1237009.5666
50 | 2624238.1276 | 1237015.9342 | 2624251.5281 | 1237012.8082 | 2624264.3954 | 1237010.7361
51 | 2624316.2605 | 1237006.7797 | 2624319.6965 | 1237000.9234 | 2624322.2339 | 1236987.2475 | 2624321.5407 | 1236979.1619 | 2624319.0171 | 1236972.7921 | 2624314.9864 | 1236968.6731
52 | 2624316.2605 | 1237006.7797 | 2624328.8608 | 1237013.2907 | 2624334.6057 | 1237015.0779
53 | 2624314.9864 | 1236968.6731 | 2624308.301 | 1236966.1998 | 2624297.3781 | 1236962.7841
54 | 2624314.9864 | 1236968.6731 | 2624316.8973 | 1236963.9001 | 2624314.5006 | 1236959.7989 | 2624310.0009 | 1236953.799 | 2624301.7031 | 1236942.3025 | 2624297.968 | 1236937.8641
55 | 2624345.6219 | 1237017.9652 | 2624341.1013 | 1237017.0987 | 2624334.6057 | 1237015.0779
56 | 2624273.1003 | 1236955.1921 | 2624297.3781 | 1236962.7841
57 | 2624203.2942 | 1237013.7236 | 2624187.5081 | 1237002.7675
58 | 2624273.1003 | 1236955.1921 | 2624271.5238 | 1236954.6991
59 | 2624201.6218 | 1237088.7639 | 2624186.2409 | 1237073.2847
60 | 2624201.6218 | 1237088.7639 | 2624208.2873 | 1237095.472
61 | 2624195.755 | 1236929.787 | 2624211.4111 | 1236935.8528 | 2624216.7401 | 1236937.5318
62 | 2624195.755 | 1236929.787 | 2624192.7562 | 1236928.6251
63 | 2624225.4831 | 1236940.2865 | 2624216.7401 | 1236937.5318
64 | 2624171.8525 | 1236919.2506 | 2624174.862 | 1236920.8616 | 2624192.6477 | 1236928.5831 | 2624192.7562 | 1236928.6251
65 | 2624225.4831 | 1236940.2865 | 2624231.8952 | 1236942.3068 | 2624247.5746 | 1236947.2099
66 | 2624171.8525 | 1236919.2506 | 2624164.7746 | 1236915.4616
67 | 2624247.5746 | 1236947.2099 | 2624251.1632 | 1236948.3321
68 | 2624251.1632 | 1236948.3321 | 2624271.5238 | 1236954.6991
69 | 2624115.4123 | 1236948.6044 | 2624109.8011 | 1236942.4 | 2624107.8061 | 1236940.1824
70 | 2624115.4123 | 1236948.6044 | 2624124.2526 | 1236957.0343 | 2624134.0718 | 1236964.7122 | 2624156.5068 | 1236980.7353 | 2624160.0025 | 1236983.2212
71 | 2624160.0025 | 1236983.2212 | 2624167.4717 | 1236988.5329
72 | 2624183.6938 | 1237000.069 | 2624167.4717 | 1236988.5329
73 | 2624183.6938 | 1237000.069 | 2624186.6969 | 1237002.2045 | 2624187.5081 | 1237002.7675

## bus_geodata
| x | y | coords
0 | 2623946.54 | 1237053.3924
1 | 2623953.0437 | 1237059.7223
2 | 2623966.2719 | 1237072.597
3 | 2623975.4189 | 1237081.4997
4 | 2623977.5191 | 1237083.5437
5 | 2624102.9131 | 1237060.3243
6 | 2624124.9156 | 1237049.1274
7 | 2624079.7874 | 1237071.603
8 | 2624140.8431 | 1237063.5663
9 | 2624113.394 | 1237036.9295
10 | 2624152.0544 | 1237038.0603
11 | 2624071.5738 | 1237076.6063
12 | 2624103.1943 | 1237086.696
13 | 2624168.3761 | 1237091.3153
14 | 2624154.3029 | 1237037.2058
15 | 2624054.5875 | 1237091.6247
16 | 2624061.3556 | 1237068.584
17 | 2624120.7356 | 1237102.6309
18 | 2624082.5303 | 1237007.0297
19 | 2624073.4132 | 1237021.1621
20 | 2624088.2467 | 1236996.8727
21 | 2624063.9926 | 1236992.7039
22 | 2624170.308 | 1237057.25
23 | 2624048.0151 | 1237098.2755
24 | 2624057.7009 | 1237066.1042
25 | 2624048.9651 | 1236981.0907
26 | 2624059.3915 | 1237045.3641
27 | 2624090.535 | 1236992.8067
28 | 2624057.394 | 1237048.8119
29 | 2624109.1302 | 1236959.7666
30 | 2624240.86 | 1237053.3816
31 | 2624233.978 | 1237046.4153
32 | 2624245.6411 | 1237058.2213
33 | 2624231.392 | 1237043.7976
34 | 2624267.5398 | 1237080.3884
35 | 2624220.125 | 1237032.3463
36 | 2624210.733 | 1237022.5371
37 | 2624003.2354 | 1237115.8591
38 | 2624019.1014 | 1237130.6056
39 | 2624022.1042 | 1237127.0043
40 | 2624037.5224 | 1237109.6248
41 | 2624004.734 | 1237110.0316
42 | 2623997.1599 | 1237102.6599
43 | 2624051.8945 | 1237058.3043
44 | 2624051.4563 | 1237060.0258
45 | 2624296.3216 | 1237009.5666
46 | 2624264.3954 | 1237010.7361
47 | 2624316.2605 | 1237006.7797
48 | 2624238.1276 | 1237015.9342
49 | 2624314.9864 | 1236968.6731
50 | 2624334.6057 | 1237015.0779
51 | 2624297.3781 | 1236962.7841
52 | 2624297.968 | 1236937.8641
53 | 2624345.6219 | 1237017.9652
54 | 2624203.2942 | 1237013.7236
55 | 2624273.1003 | 1236955.1921
56 | 2624201.6218 | 1237088.7639
57 | 2624186.2409 | 1237073.2847
58 | 2624208.2873 | 1237095.472
59 | 2624195.755 | 1236929.787
60 | 2624216.7401 | 1236937.5318
61 | 2624192.7562 | 1236928.6251
62 | 2624225.4831 | 1236940.2865
63 | 2624171.8525 | 1236919.2506
64 | 2624247.5746 | 1236947.2099
65 | 2624164.7746 | 1236915.4616
66 | 2624251.1632 | 1236948.3321
67 | 2624107.8061 | 1236940.1824
68 | 2624115.4123 | 1236948.6044
69 | 2624160.0025 | 1236983.2212
70 | 2624167.4717 | 1236988.5329
71 | 2624183.6938 | 1237000.069
72 | 2624187.5081 | 1237002.7675
73 | 2624271.5238 | 1236954.6991
74 | 2623980.8188 | 1237086.7553
75 | 2624124.9156 | 1237049.1274

## line_std_types
| c_nf_per_km | r_ohm_per_km | x_ohm_per_km | max_i_ka | type | q_mm2 | alpha | voltage_rating
NAYY 4x50 SE | 210 | 0.642 | 0.083 | 0.142 | cs | 50 | 0.00403 | LV
NAYY 4x120 SE | 264 | 0.225 | 0.08 | 0.242 | cs | 120 | 0.00403 | LV
NAYY 4x150 SE | 261 | 0.208 | 0.08 | 0.27 | cs | 150 | 0.00403 | LV
NA2XS2Y 1x95 RM/25 12/20 kV | 216 | 0.313 | 0.132 | 0.252 | cs | 95 | 0.00403 | MV
NA2XS2Y 1x185 RM/25 12/20 kV | 273 | 0.161 | 0.117 | 0.362 | cs | 185 | 0.00403 | MV
NA2XS2Y 1x240 RM/25 12/20 kV | 304 | 0.122 | 0.112 | 0.421 | cs | 240 | 0.00403 | MV
NA2XS2Y 1x95 RM/25 6/10 kV | 315 | 0.313 | 0.123 | 0.249 | cs | 95 | 0.00403 | MV
NA2XS2Y 1x185 RM/25 6/10 kV | 406 | 0.161 | 0.11 | 0.358 | cs | 185 | 0.00403 | MV
NA2XS2Y 1x240 RM/25 6/10 kV | 456 | 0.122 | 0.105 | 0.416 | cs | 240 | 0.00403 | MV
NA2XS2Y 1x150 RM/25 12/20 kV | 250 | 0.206 | 0.116 | 0.319 | cs | 150 | 0.00403 | MV
NA2XS2Y 1x120 RM/25 12/20 kV | 230 | 0.253 | 0.119 | 0.283 | cs | 120 | 0.00403 | MV
NA2XS2Y 1x70 RM/25 12/20 kV | 190 | 0.443 | 0.132 | 0.22 | cs | 70 | 0.00403 | MV
NA2XS2Y 1x150 RM/25 6/10 kV | 360 | 0.206 | 0.11 | 0.315 | cs | 150 | 0.00403 | MV
NA2XS2Y 1x120 RM/25 6/10 kV | 340 | 0.253 | 0.113 | 0.28 | cs | 120 | 0.00403 | MV
NA2XS2Y 1x70 RM/25 6/10 kV | 280 | 0.443 | 0.123 | 0.217 | cs | 70 | 0.00403 | MV
N2XS(FL)2Y 1x120 RM/35 64/110 kV | 112 | 0.153 | 0.166 | 0.366 | cs | 120 | 0.00393 | HV
N2XS(FL)2Y 1x185 RM/35 64/110 kV | 125 | 0.099 | 0.156 | 0.457 | cs | 185 | 0.00393 | HV
N2XS(FL)2Y 1x240 RM/35 64/110 kV | 135 | 0.075 | 0.149 | 0.526 | cs | 240 | 0.00393 | HV
N2XS(FL)2Y 1x300 RM/35 64/110 kV | 144 | 0.06 | 0.144 | 0.588 | cs | 300 | 0.00393 | HV
15-AL1/3-ST1A 0.4 | 11 | 1.8769 | 0.35 | 0.105 | ol | 16 | 0.00403 | LV
24-AL1/4-ST1A 0.4 | 11.25 | 1.2012 | 0.335 | 0.14 | ol | 24 | 0.00403 | LV
48-AL1/8-ST1A 0.4 | 12.2 | 0.5939 | 0.3 | 0.21 | ol | 48 | 0.00403 | LV
94-AL1/15-ST1A 0.4 | 13.2 | 0.306 | 0.29 | 0.35 | ol | 94 | 0.00403 | LV
34-AL1/6-ST1A 10.0 | 9.7 | 0.8342 | 0.36 | 0.17 | ol | 34 | 0.00403 | MV
48-AL1/8-ST1A 10.0 | 10.1 | 0.5939 | 0.35 | 0.21 | ol | 48 | 0.00403 | MV
70-AL1/11-ST1A 10.0 | 10.4 | 0.4132 | 0.339 | 0.29 | ol | 70 | 0.00403 | MV
94-AL1/15-ST1A 10.0 | 10.75 | 0.306 | 0.33 | 0.35 | ol | 94 | 0.00403 | MV
122-AL1/20-ST1A 10.0 | 11.1 | 0.2376 | 0.323 | 0.41 | ol | 122 | 0.00403 | MV
149-AL1/24-ST1A 10.0 | 11.25 | 0.194 | 0.315 | 0.47 | ol | 149 | 0.00403 | MV
34-AL1/6-ST1A 20.0 | 9.15 | 0.8342 | 0.382 | 0.17 | ol | 34 | 0.00403 | MV
48-AL1/8-ST1A 20.0 | 9.5 | 0.5939 | 0.372 | 0.21 | ol | 48 | 0.00403 | MV
70-AL1/11-ST1A 20.0 | 9.7 | 0.4132 | 0.36 | 0.29 | ol | 70 | 0.00403 | MV
94-AL1/15-ST1A 20.0 | 10 | 0.306 | 0.35 | 0.35 | ol | 94 | 0.00403 | MV
122-AL1/20-ST1A 20.0 | 10.3 | 0.2376 | 0.344 | 0.41 | ol | 122 | 0.00403 | MV
149-AL1/24-ST1A 20.0 | 10.5 | 0.194 | 0.337 | 0.47 | ol | 149 | 0.00403 | MV
184-AL1/30-ST1A 20.0 | 10.75 | 0.1571 | 0.33 | 0.535 | ol | 184 | 0.00403 | MV
243-AL1/39-ST1A 20.0 | 11 | 0.1188 | 0.32 | 0.645 | ol | 243 | 0.00403 | MV
48-AL1/8-ST1A 110.0 | 8 | 0.5939 | 0.46 | 0.21 | ol | 48 | 0.00403 | HV
70-AL1/11-ST1A 110.0 | 8.4 | 0.4132 | 0.45 | 0.29 | ol | 70 | 0.00403 | HV
94-AL1/15-ST1A 110.0 | 8.65 | 0.306 | 0.44 | 0.35 | ol | 94 | 0.00403 | HV
122-AL1/20-ST1A 110.0 | 8.5 | 0.2376 | 0.43 | 0.41 | ol | 122 | 0.00403 | HV
149-AL1/24-ST1A 110.0 | 8.75 | 0.194 | 0.41 | 0.47 | ol | 149 | 0.00403 | HV
184-AL1/30-ST1A 110.0 | 8.8 | 0.1571 | 0.4 | 0.535 | ol | 184 | 0.00403 | HV
243-AL1/39-ST1A 110.0 | 9 | 0.1188 | 0.39 | 0.645 | ol | 243 | 0.00403 | HV
305-AL1/39-ST1A 110.0 | 9.2 | 0.0949 | 0.38 | 0.74 | ol | 305 | 0.00403 | HV
490-AL1/64-ST1A 110.0 | 9.75 | 0.059 | 0.37 | 0.96 | ol | 490 | 0.00403 | HV
679-AL1/86-ST1A 110.0 | 9.95 | 0.042 | 0.36 | 1.15 | ol | 679 | 0.00403 | HV
490-AL1/64-ST1A 220.0 | 10 | 0.059 | 0.285 | 0.96 | ol | 490 | 0.00403 | HV
679-AL1/86-ST1A 220.0 | 11.7 | 0.042 | 0.275 | 1.15 | ol | 679 | 0.00403 | HV
490-AL1/64-ST1A 380.0 | 11 | 0.059 | 0.253 | 0.96 | ol | 490 | 0.00403 | HV
679-AL1/86-ST1A 380.0 | 14.6 | 0.042 | 0.25 | 1.15 | ol | 679 | 0.00403 | HV

## trafo_std_types
| i0_percent | pfe_kw | vkr_percent | sn_mva | vn_lv_kv | vn_hv_kv | vk_percent | shift_degree | vector_group | tap_side | tap_neutral | tap_min | tap_max | tap_step_degree | tap_step_percent | tap_phase_shifter
160 MVA 380/110 kV | 0.06 | 60 | 0.25 | 160 | 110 | 380 | 12.2 | 0 | Yy0 | hv | 0 | -9 | 9 | 0 | 1.5 | FALSE
100 MVA 220/110 kV | 0.06 | 55 | 0.26 | 100 | 110 | 220 | 12 | 0 | Yy0 | hv | 0 | -9 | 9 | 0 | 1.5 | FALSE
63 MVA 110/20 kV | 0.04 | 22 | 0.32 | 63 | 20 | 110 | 18 | 150 | YNd5 | hv | 0 | -9 | 9 | 0 | 1.5 | FALSE
40 MVA 110/20 kV | 0.05 | 18 | 0.34 | 40 | 20 | 110 | 16.2 | 150 | YNd5 | hv | 0 | -9 | 9 | 0 | 1.5 | FALSE
25 MVA 110/20 kV | 0.07 | 14 | 0.41 | 25 | 20 | 110 | 12 | 150 | YNd5 | hv | 0 | -9 | 9 | 0 | 1.5 | FALSE
63 MVA 110/10 kV | 0.04 | 22 | 0.32 | 63 | 10 | 110 | 18 | 150 | YNd5 | hv | 0 | -9 | 9 | 0 | 1.5 | FALSE
40 MVA 110/10 kV | 0.05 | 18 | 0.34 | 40 | 10 | 110 | 16.2 | 150 | YNd5 | hv | 0 | -9 | 9 | 0 | 1.5 | FALSE
25 MVA 110/10 kV | 0.07 | 14 | 0.41 | 25 | 10 | 110 | 12 | 150 | YNd5 | hv | 0 | -9 | 9 | 0 | 1.5 | FALSE
0.25 MVA 20/0.4 kV | 0.32 | 0.8 | 1.44 | 0.25 | 0.4 | 20 | 6 | 150 | Yzn5 | hv | 0 | -2 | 2 | 0 | 2.5 | FALSE
0.4 MVA 20/0.4 kV | 0.3375 | 1.35 | 1.425 | 0.4 | 0.4 | 20 | 6 | 150 | Dyn5 | hv | 0 | -2 | 2 | 0 | 2.5 | FALSE
0.63 MVA 20/0.4 kV | 0.2619 | 1.65 | 1.206 | 0.63 | 0.4 | 20 | 6 | 150 | Dyn5 | hv | 0 | -2 | 2 | 0 | 2.5 | FALSE
0.25 MVA 10/0.4 kV | 0.24 | 0.6 | 1.2 | 0.25 | 0.4 | 10 | 4 | 150 | Dyn5 | hv | 0 | -2 | 2 | 0 | 2.5 | FALSE
0.4 MVA 10/0.4 kV | 0.2375 | 0.95 | 1.325 | 0.4 | 0.4 | 10 | 4 | 150 | Dyn5 | hv | 0 | -2 | 2 | 0 | 2.5 | FALSE
0.63 MVA 10/0.4 kV | 0.1873 | 1.18 | 1.0794 | 0.63 | 0.4 | 10 | 4 | 150 | Dyn5 | hv | 0 | -2 | 2 | 0 | 2.5 | FALSE

## trafo3w_std_types
| sn_hv_mva | sn_mv_mva | sn_lv_mva | vn_hv_kv | vn_mv_kv | vn_lv_kv | vk_hv_percent | vk_mv_percent | vk_lv_percent | vkr_hv_percent | vkr_mv_percent | vkr_lv_percent | pfe_kw | i0_percent | shift_mv_degree | shift_lv_degree | vector_group | tap_side | tap_neutral | tap_min | tap_max | tap_step_percent
63/25/38 MVA 110/20/10 kV | 63 | 25 | 38 | 110 | 20 | 10 | 10.4 | 10.4 | 10.4 | 0.28 | 0.32 | 0.35 | 35 | 0.89 | 0 | 0 | YN0yn0yn0 | hv | 0 | -10 | 10 | 1.2
63/25/38 MVA 110/10/10 kV | 63 | 25 | 38 | 110 | 10 | 10 | 10.4 | 10.4 | 10.4 | 0.28 | 0.32 | 0.35 | 35 | 0.89 | 0 | 0 | YN0yn0yn0 | hv | 0 | -10 | 10 | 1.2

## fuse_std_types
| fuse_type | i_rated_a | t_avg | t_min | t_total | x_avg | x_min | x_total
HV 100A | HV 100A | 100 | 0 | [10.0, 3.64, 0.854, 0.281, 0.1, 0.0531, 0.022, 0.01] | [10.0, 4.267, 1.21, 0.403, 0.1, 0.058, 0.022, 0.01] | 0 | [300.0, 350.0, 450.0, 550.0, 700.0, 850.0, 1200.0, 1752.0] | [600.0, 700.0, 900.0, 1150.0, 1665.0, 2000.0, 3000.0, 4313.0]
HV 10A | HV 10A | 10 | 0 | [10.0, 1675.0, 0.344, 0.156, 0.1, 0.0417, 0.0171, 0.01] | [10.0, 1.3, 0.3, 0.155, 0.1, 0.0555, 0.023, 0.01] | 0 | [30.0, 32.0, 35.0, 37.0, 39.0, 50.0, 70.0, 88.0] | [60.0, 70.0, 80.0, 87.0, 94.0, 110.0, 150.0, 216.0]
HV 125A | HV 125A | 125 | 0 | [10.0, 1.82, 0.344, 0.1, 0.0467, 0.0269, 0.01] | [10.0, 2.478, 0.426, 0.1, 0.0427, 0.0211, 0.01] | 0 | [375.0, 500.0, 700.0, 925.0, 1200.0, 1500.0, 2341.0] | [750.0, 1000.0, 1500.0, 2200.0, 3000.0, 4000.0, 5765.0]
HV 160A | HV 160A | 160 | 0 | [10.0, 4.15, 1.03, 0.198, 0.1, 0.051, 0.0172, 0.01] | [10.0, 2.3, 0.734, 0.274, 0.1, 0.046, 0.0177, 0.01] | 0 | [480.0, 550.0, 700.0, 1000.0, 1260.0, 1600.0, 2500.0, 3227.0] | [960.0, 1300.0, 1700.0, 2200.0, 2996.0, 4000.0, 6000.0, 7946.0]
HV 16A | HV 16A | 16 | 0 | [10.0, 0.352, 0.164, 0.1, 0.0649, 0.0342, 0.01] | [10.0, 2.34, 0.722, 0.181, 0.1, 0.055, 0.0296, 0.01] | 0 | [48.0, 60.0, 65.0, 71.0, 80.0, 100.0, 162.0] | [96.0, 110.0, 125.0, 150.0, 168.0, 200.0, 250.0, 398.0]
HV 200A | HV 200A | 200 | 0 | [10.0, 4.267, 1.21, 0.403, 0.1, 0.058, 0.022, 0.01] | [10.0, 3.73, 1.654, 0.328, 0.1, 0.0531, 0.019, 0.01] | 0 | [600.0, 700.0, 900.0, 1150.0, 1665.0, 2000.0, 3000.0, 4313.0] | [1200.0, 1500.0, 1800.0, 2700.0, 3960.0, 5000.0, 7500.0, 10620.0]
HV 20A | HV 20A | 20 | 0 | [10.0, 1.3, 0.3, 0.155, 0.1, 0.0555, 0.023, 0.01] | [10.0, 1.3, 0.161, 0.1, 0.0611, 0.0399, 0.0141, 0.01] | 0 | [60.0, 70.0, 80.0, 87.0, 94.0, 110.0, 150.0, 216.0] | [120.0, 150.0, 200.0, 223.0, 260.0, 300.0, 450.0, 532.0]
HV 25A | HV 25A | 25 | 0 | [10.0, 2.512, 0.833, 0.299, 0.1, 0.0372, 0.0223, 0.01] | [10.0, 3.125, 0.597, 0.198, 0.1, 0.0378, 0.022, 0.01] | 0 | [75.0, 82.0, 90.0, 100.0, 124.0, 170.0, 200.0, 289.0] | [150.0, 170.0, 210.0, 250.0, 294.0, 400.0, 500.0, 711.0]
HV 31.5A | HV 31.5A | 31.5 | 0 | [10.0, 2.34, 0.722, 0.181, 0.1, 0.055, 0.0296, 0.01] | [10.0, 2.84, 0.368, 0.164, 0.1, 0.0621, 0.0378, 0.0195, 0.01] | 0 | [95.0, 110.0, 125.0, 150.0, 165.0, 200.0, 250.0, 390.0] | [189.0, 220.0, 300.0, 350.0, 393.0, 450.0, 530.0, 700.0, 960.0]
HV 40A | HV 40A | 40 | 0 | [10.0, 1.3, 0.161, 0.1, 0.0611, 0.0399, 0.0141, 0.01] | [10.0, 2.05, 0.369, 0.198, 0.1, 0.051, 0.0298, 0.01] | 0 | [120.0, 150.0, 200.0, 223.0, 260.0, 300.0, 450.0, 532.0] | [240.0, 300.0, 400.0, 450.0, 530.0, 650.0, 800.0, 1311.0]
HV 50A | HV 50A | 50 | 0 | [10.0, 3.215, 0.597, 0.198, 0.1, 0.0378, 0.022, 0.01] | [10.0, 3.64, 0.854, 0.281, 0.1, 0.0531, 0.022, 0.01] | 0 | [150.0, 170.0, 210.0, 250.0, 294.0, 400.0, 500.0, 711.0] | [300.0, 350.0, 450.0, 550.0, 700.0, 850.0, 1200.0, 1752.0]
HV 6.3A | HV 6.3A | 6.3 | 0 | [10.0, 1.39, 0.344, 0.168, 0.1, 0.056, 0.0263, 0.01] | [10.0, 1.711, 0.516, 0.198, 0.1, 0.0634, 0.0303, 0.01] | 0 | [19.0, 19.5, 20.4, 20.8, 22.0, 25.0, 32.0, 48.0] | [38.0, 40.0, 43.0, 48.0, 53.0, 60.0, 75.0, 118.0]
HV 63A | HV 63A | 63 | 0 | [10.0, 2.84, 0.368, 0.164, 0.1, 0.0621, 0.0378, 0.0195, 0.01] | [10.0, 1.82, 0.344, 0.1, 0.0467, 0.0269, 0.01] | 0 | [189.0, 220.0, 300.0, 350.0, 393.0, 450.0, 530.0, 700.0, 961.0] | [378.0, 500.0, 700.0, 934.0, 1200.0, 1500.0, 2366.0]
HV 80A | HV 80A | 80 | 0 | [10.0, 2.05, 0.369, 0.198, 0.1, 0.051, 0.0298, 0.01] | [10.0, 4.15, 1.03, 0.198, 0.1, 0.051, 0.0172, 0.01] | 0 | [240.0, 300.0, 400.0, 450.0, 530.0, 650.0, 800.0, 1311.0] | [480.0, 550.0, 700.0, 1000.0, 1260.0, 1600.0, 2500.0, 3227.0]
Siemens NH-1-100 | Siemens NH-1-100 | 100 | [5400.0, 2000.0, 400.0, 20.0, 1.0, 0.2, 0.012, 0.004] | 0 | 0 | [150.0, 190.0, 250.0, 430.0, 900.0, 1250.0, 2700.0, 3600.0] | 0 | 0
Siemens NH-1-125 | Siemens NH-1-125 | 125 | [4800.0, 120.0, 7.0, 0.1, 0.004] | 0 | 0 | [180.0, 400.0, 740.0, 2000.0, 4250.0] | 0 | 0
Siemens NH-1-16 | Siemens NH-1-16 | 16 | [4000.0, 400.0, 2.0, 0.1, 0.04, 0.01] | 0 | 0 | [26.0, 35.0, 75.0, 150.0, 200.0, 300.0] | 0 | 0
Siemens NH-1-160 | Siemens NH-1-160 | 160 | [4800.0, 120.0, 7.0, 0.1, 0.004] | 0 | 0 | [210.0, 500.0, 900.0, 2300.0, 5000.0] | 0 | 0
Siemens NH-1-25 | Siemens NH-1-25 | 25 | [4000.0, 1000.0, 10.0, 0.2, 0.02, 0.01] | 0 | 0 | [40.0, 50.0, 100.0, 210.0, 400.0, 500.0] | 0 | 0
Siemens NH-1-50 | Siemens NH-1-50 | 50 | [4000.0, 40.0, 4.0, 1.0, 0.02, 0.01] | 0 | 0 | [86.0, 200.0, 300.0, 400.0, 1000.0, 1280.0] | 0 | 0
Siemens NH-1-63 | Siemens NH-1-63 | 63 | [4000.0, 100.0, 10.0, 2.0, 0.04, 0.01] | 0 | 0 | [100.0, 200.0, 300.0, 400.0, 1000.0, 1500.0] | 0 | 0
Siemens NH-1-80 | Siemens NH-1-80 | 80 | [4800.0, 120.0, 7.0, 0.1, 0.01] | 0 | 0 | [150.58, 250.0, 450.0, 1150.0, 2470.0] | 0 | 0
Siemens NH-2-1000 | Siemens NH-2-1000 | 1000 | [4800.0, 120.0, 7.0, 0.1, 0.004] | 0 | 0 | [1900.0, 3500.0, 8400.0, 24000.0, 52000.0] | 0 | 0
Siemens NH-2-200 | Siemens NH-2-200 | 200 | [4800.0, 120.0, 7.0, 0.1, 0.004] | 0 | 0 | [280.0, 650.0, 1200.0, 3000.0, 7000.0] | 0 | 0
Siemens NH-2-224 | Siemens NH-2-224 | 224 | [4800.0, 120.0, 7.0, 0.2, 0.04, 0.004] | 0 | 0 | [400.0, 750.0, 1453.0, 3025.0, 4315.0, 7600.0] | 0 | 0
Siemens NH-2-250 | Siemens NH-2-250 | 250 | [4800.0, 120.0, 7.0, 0.1, 0.004] | 0 | 0 | [450.0, 800.0, 1650.0, 4000.0, 8500.0] | 0 | 0
Siemens NH-2-315 | Siemens NH-2-315 | 315 | [4800.0, 120.0, 7.0, 0.1, 0.004] | 0 | 0 | [550.0, 920.0, 1900.0, 5000.0, 11000.0] | 0 | 0
Siemens NH-2-355 | Siemens NH-2-355 | 355 | [4800.0, 120.0, 6.0, 0.1, 0.004] | 0 | 0 | [650.0, 1116.27, 2350.0, 5840.0, 12790.0] | 0 | 0
Siemens NH-2-400 | Siemens NH-2-400 | 400 | [4800.0, 120.0, 7.0, 0.1, 0.004] | 0 | 0 | [720.0, 1350.0, 2800.0, 6500.0, 15000.0] | 0 | 0
Siemens NH-2-425 | Siemens NH-2-425 | 425 | [4800.0, 120.0, 7.0, 0.1, 0.004] | 0 | 0 | [850.0, 1500.0, 3050.0, 7500.0, 16500.0] | 0 | 0
Siemens NH-2-630 | Siemens NH-2-630 | 630 | [4800.0, 120.0, 7.0, 0.1, 0.004] | 0 | 0 | [1200.0, 2000.0, 4800.0, 12000.0, 26000.0] | 0 | 0

## res_bus
| vm_pu | va_degree | p_mw | q_mvar
0 | 0.98871 | -0.078891 | 0.00099226 | 0.00024868
1 | 0.98873 | -0.078799 | 0.0019 | 0.00047619
2 | 0.9888 | -0.078254 | 0.00082295 | 0.00020625
3 | 0.98887 | -0.07777 | 0.0011086 | 0.00027785
4 | 0.98889 | -0.077625 | 0.00074095 | 0.0001857
5 | 0.99605 | -0.027357 | 0.0046787 | 0.0011726
6 | 0.99833 | -0.011545 | 0 | 0
7 | 0.99376 | -0.043297 | 0 | 0
8 | 0.99827 | -0.011996 | 0.0010119 | 0.00025362
9 | 1 | 0 | -0.13834 | -0.034719
10 | 0.99808 | -0.013333 | 0.00079859 | 0.00020015
11 | 0.99295 | -0.048961 | 0 | 0
12 | 0.99351 | -0.045048 | 0.0029542 | 0.0007404
13 | 0.99821 | -0.012416 | 0.0010715 | 0.00026854
14 | 0.99806 | -0.01346 | 0 | 0
15 | 0.99179 | -0.057157 | 0.0034796 | 0.00087207
16 | 0.99218 | -0.054334 | 0.002002 | 0.00050176
17 | 0.99341 | -0.04581 | 0.0031785 | 0.00079661
18 | 0.98837 | -0.081014 | 0 | 0
19 | 0.98918 | -0.075344 | 0.0021386 | 0.00053598
20 | 0.98784 | -0.084712 | 0.003305 | 0.0008283
21 | 0.98825 | -0.081873 | 0.0022571 | 0.00056569
22 | 0.99786 | -0.014824 | 0.0012495 | 0.00031316
23 | 0.99136 | -0.06021 | 0.0027163 | 0.00068076
24 | 0.99193 | -0.056104 | 0.0022079 | 0.00055335
25 | 0.98821 | -0.08213 | 0.001326 | 0.00033234
26 | 0.99056 | -0.065686 | 0.0015449 | 0.00038718
27 | 0.98764 | -0.086114 | 0.0015254 | 0.0003823
28 | 0.99076 | -0.064281 | 0.0018682 | 0.0004682
29 | 0.98606 | -0.097233 | 0.0015523 | 0.00038905
30 | 0.98028 | -0.13816 | 0.00096791 | 0.00024258
31 | 0.98033 | -0.13778 | 0.0012133 | 0.00030407
32 | 0.98025 | -0.13836 | 0.0017408 | 0.0004363
33 | 0.98035 | -0.13759 | 0.0017505 | 0.00043871
34 | 0.9802 | -0.13869 | 0.0010321 | 0.00025867
35 | 0.98051 | -0.13647 | 0.0019222 | 0.00048176
36 | 0.98068 | -0.13525 | 0 | 0
37 | 0.98978 | -0.071313 | 0.0038807 | 0.00097261
38 | 0.9899 | -0.070457 | 0 | 0
39 | 0.98993 | -0.070272 | 0 | 0
40 | 0.9907 | -0.064833 | 0.00644 | 0.001614
41 | 0.98926 | -0.075001 | 0.011215 | 0.0028108
42 | 0.98914 | -0.075852 | 0.0013925 | 0.000349
43 | 0.99133 | -0.060311 | 0.0031806 | 0.00079714
44 | 0.99142 | -0.05964 | 0.0024406 | 0.00061168
45 | 0.97649 | -0.1651 | 0.0011487 | 0.0002879
46 | 0.97795 | -0.1547 | 0.0017146 | 0.00042972
47 | 0.9756 | -0.17146 | 0 | 0
48 | 0.97923 | -0.14554 | 0.0023021 | 0.00057695
49 | 0.97395 | -0.18325 | 0 | 0
50 | 0.97551 | -0.17206 | 0.0014017 | 0.00035129
51 | 0.97325 | -0.18833 | 0.002359 | 0.00059122
52 | 0.97389 | -0.18368 | 0.0011116 | 0.00027859
53 | 0.97549 | -0.17224 | 0.0014509 | 0.00036363
54 | 0.98142 | -0.13002 | 0.0028491 | 0.00071406
55 | 0.97237 | -0.19466 | 0.002038 | 0.00051078
56 | 0.99765 | -0.016345 | 0.0013453 | 0.00033716
57 | 0.99773 | -0.015739 | 0.0012596 | 0.0003157
58 | 0.99763 | -0.01648 | 0.001425 | 0.00035715
59 | 0.97082 | -0.20579 | 0.0016785 | 0.00042067
60 | 0.97111 | -0.20373 | 0.0025031 | 0.00062735
61 | 0.97079 | -0.20603 | 0.0024392 | 0.00061133
62 | 0.97126 | -0.20265 | 0.0015155 | 0.00037982
63 | 0.97063 | -0.20714 | 0.0019018 | 0.00047665
64 | 0.97169 | -0.19954 | 0.0023623 | 0.00059205
65 | 0.9706 | -0.20736 | 0.0026631 | 0.00066742
66 | 0.97177 | -0.19894 | 0.002233 | 0.00055964
67 | 0.98551 | -0.10108 | 0.0016164 | 0.00040511
68 | 0.98554 | -0.10089 | 0 | 0
69 | 0.98331 | -0.11663 | 0.0023192 | 0.00058125
70 | 0.98296 | -0.11908 | 0.0016113 | 0.00040383
71 | 0.98224 | -0.12424 | 0.0026714 | 0.00066953
72 | 0.98207 | -0.12538 | 0.00082365 | 0.00020643
73 | 0.97231 | -0.19504 | 0.0042687 | 0.0010698
74 | 0.98893 | -0.077364 | 0.00092731 | 0.00023241
75 | 0.99998 | 149.9947 | 0 | 0

## res_line
| p_from_mw | q_from_mvar | p_to_mw | q_to_mvar | pl_mw | ql_mvar | i_from_ka | i_to_ka | i_ka | vm_from_pu | va_from_degree | vm_to_pu | va_to_degree | loading_percent
0 | -0.00099226 | -0.00024868 | 0.00099227 | 0.00024857 | 1.2629e-08 | -1.1154e-07 | 0.0014934 | 0.0014933 | 0.0014934 | 0.98871 | -0.078891 | 0.98873 | -0.078799 | 0.55309
1 | -0.0028923 | -0.00072477 | 0.0028925 | 0.00072461 | 2.1824e-07 | -1.5282e-07 | 0.0043528 | 0.0043528 | 0.0043528 | 0.98873 | -0.078799 | 0.9888 | -0.078254 | 1.6122
2 | -0.0037155 | -0.00093086 | 0.0037157 | 0.0009308 | 2.4899e-07 | -6.7975e-08 | 0.0055912 | 0.0055911 | 0.0055912 | 0.9888 | -0.078254 | 0.98887 | -0.07777 | 2.0708
3 | -0.0048244 | -0.0012086 | 0.0048245 | 0.0012086 | 9.6369e-08 | -5.3213e-10 | 0.0072594 | 0.0072594 | 0.0072594 | 0.98887 | -0.07777 | 0.98889 | -0.077625 | 2.6887
4 | -0.0055654 | -0.0013943 | 0.0055656 | 0.0013944 | 2.015e-07 | 1.8422e-08 | 0.0083743 | 0.0083743 | 0.0083743 | 0.98889 | -0.077625 | 0.98893 | -0.077364 | 3.1016
5 | -0.12887 | -0.032479 | 0.12916 | 0.032589 | 0.00028592 | 0.00010932 | 0.19259 | 0.19259 | 0.19259 | 0.99605 | -0.027357 | 0.99833 | -0.011545 | 35.664
6 | 0.12419 | 0.031307 | -0.12392 | -0.031201 | 0.00027665 | 0.00010573 | 0.1856 | 0.1856 | 0.1856 | 0.99605 | -0.027357 | 0.99376 | -0.043297 | 34.3697
7 | 0.0020836 | 0.00052144 | -0.0020835 | -0.00052167 | 1.2963e-07 | -2.3179e-07 | 0.0031054 | 0.0031055 | 0.0031055 | 0.99833 | -0.011545 | 0.99827 | -0.011996 | 1.1502
8 | -0.13732 | -0.034633 | 0.13754 | 0.034718 | 0.00022264 | 8.5183e-05 | 0.20475 | 0.20475 | 0.20475 | 0.99833 | -0.011545 | 1 | 0 | 37.9176
9 | 0.0060815 | 0.0015232 | -0.00608 | -0.001523 | 1.503e-06 | 1.9484e-07 | 0.0090641 | 0.0090643 | 0.0090643 | 0.99833 | -0.011545 | 0.99808 | -0.013333 | 3.3571
10 | 0.11778 | 0.029664 | -0.11769 | -0.029628 | 9.3184e-05 | 3.5592e-05 | 0.17641 | 0.17641 | 0.17641 | 0.99376 | -0.043297 | 0.99295 | -0.048961 | 32.6687
11 | 0.0061345 | 0.001537 | -0.0061331 | -0.0015368 | 1.4856e-06 | 2.0589e-07 | 0.0091854 | 0.0091856 | 0.0091856 | 0.99376 | -0.043297 | 0.99351 | -0.045048 | 3.4021
12 | 0.0010716 | 0.00026806 | -0.0010715 | -0.00026854 | 6.2225e-08 | -4.871e-07 | 0.0015971 | 0.0015973 | 0.0015973 | 0.99827 | -0.011996 | 0.99821 | -0.012416 | 0.59158
13 | 0.0052814 | 0.0013228 | -0.0052813 | -0.0013228 | 9.3053e-08 | 4.3539e-09 | 0.0078736 | 0.0078737 | 0.0078737 | 0.99808 | -0.013333 | 0.99806 | -0.01346 | 2.9162
14 | 0.035723 | 0.0089647 | -0.035682 | -0.0089494 | 4.0594e-05 | 1.532e-05 | 0.053538 | 0.053538 | 0.053538 | 0.99295 | -0.048961 | 0.99179 | -0.057157 | 19.8289
15 | 0.081964 | 0.020664 | -0.081903 | -0.02064 | 6.1648e-05 | 2.3372e-05 | 0.12287 | 0.12287 | 0.12287 | 0.99295 | -0.048961 | 0.99218 | -0.054334 | 22.7543
16 | 0.0031788 | 0.00079643 | -0.0031785 | -0.00079661 | 3.352e-07 | -1.7793e-07 | 0.0047609 | 0.004761 | 0.004761 | 0.99351 | -0.045048 | 0.99341 | -0.04581 | 1.7633
17 | 0.0052813 | 0.0013228 | -0.0052803 | -0.0013228 | 9.9635e-07 | 4.6695e-08 | 0.0078737 | 0.0078738 | 0.0078738 | 0.99806 | -0.01346 | 0.99786 | -0.014824 | 2.9162
18 | 0.032203 | 0.0080773 | -0.032189 | -0.0080722 | 1.3623e-05 | 5.119e-06 | 0.048317 | 0.048317 | 0.048317 | 0.99179 | -0.057157 | 0.99136 | -0.06021 | 17.8953
19 | 0.079901 | 0.020139 | -0.079881 | -0.020131 | 1.98e-05 | 7.5014e-06 | 0.11987 | 0.11987 | 0.11987 | 0.99218 | -0.054334 | 0.99193 | -0.056104 | 22.1983
20 | -0.066256 | -0.016685 | 0.066308 | 0.016705 | 5.2553e-05 | 1.9779e-05 | 0.099778 | 0.099778 | 0.099778 | 0.98837 | -0.081014 | 0.98918 | -0.075344 | 18.4775
21 | 0.062672 | 0.015788 | -0.06264 | -0.015776 | 3.2394e-05 | 1.2161e-05 | 0.094383 | 0.094383 | 0.094383 | 0.98837 | -0.081014 | 0.98784 | -0.084712 | 17.4784
22 | 0.0035837 | 0.00089767 | -0.0035832 | -0.00089781 | 4.2553e-07 | -1.3655e-07 | 0.0053951 | 0.0053952 | 0.0053952 | 0.98837 | -0.081014 | 0.98825 | -0.081873 | 1.9982
23 | -0.068447 | -0.017241 | 0.068539 | 0.017276 | 9.2574e-05 | 3.4886e-05 | 0.103 | 0.103 | 0.103 | 0.98918 | -0.075344 | 0.99056 | -0.065686 | 19.0732
24 | 0.059335 | 0.014947 | -0.059323 | -0.014943 | 1.1636e-05 | 4.3559e-06 | 0.089405 | 0.089405 | 0.089405 | 0.98784 | -0.084712 | 0.98764 | -0.086114 | 16.5565
25 | 0.0013261 | 0.00033211 | -0.001326 | -0.00033234 | 4.7247e-08 | -2.2516e-07 | 0.0019966 | 0.0019967 | 0.0019967 | 0.98825 | -0.081873 | 0.98821 | -0.08213 | 0.73953
26 | 0.0040308 | 0.0010096 | -0.0040302 | -0.0010097 | 5.0957e-07 | -9.9264e-08 | 0.0060105 | 0.0060106 | 0.0060106 | 0.99786 | -0.014824 | 0.99773 | -0.015739 | 2.2261
27 | 0.029473 | 0.0073914 | -0.029454 | -0.0073844 | 1.8877e-05 | 7.0613e-06 | 0.04424 | 0.04424 | 0.04424 | 0.99136 | -0.06021 | 0.9907 | -0.064833 | 16.3853
28 | 0.077673 | 0.019578 | -0.077635 | -0.019563 | 3.8437e-05 | 1.4549e-05 | 0.11656 | 0.11656 | 0.11656 | 0.99193 | -0.056104 | 0.99142 | -0.05964 | 21.585
29 | -0.070084 | -0.017663 | 0.070098 | 0.017668 | 1.3789e-05 | 5.2009e-06 | 0.10532 | 0.10532 | 0.10532 | 0.99056 | -0.065686 | 0.99076 | -0.064281 | 19.5029
30 | 0.057798 | 0.014561 | -0.057708 | -0.014527 | 8.9754e-05 | 3.3552e-05 | 0.087107 | 0.087107 | 0.087107 | 0.98764 | -0.086114 | 0.98606 | -0.097233 | 16.131
31 | -0.071966 | -0.018137 | 0.072006 | 0.018152 | 4.0013e-05 | 1.5107e-05 | 0.10812 | 0.10812 | 0.10812 | 0.99076 | -0.064281 | 0.99133 | -0.060311 | 20.0225
32 | 0.056156 | 0.014138 | -0.056127 | -0.014127 | 2.8714e-05 | 1.0717e-05 | 0.084765 | 0.084765 | 0.084765 | 0.98606 | -0.097233 | 0.98554 | -0.10089 | 15.6972
33 | -0.003741 | -0.00093712 | 0.0037412 | 0.00093707 | 1.9703e-07 | -4.7676e-08 | 0.0056785 | 0.0056785 | 0.0056785 | 0.98028 | -0.13816 | 0.98033 | -0.13778 | 2.1031
34 | 0.0027731 | 0.00069454 | -0.002773 | -0.00069459 | 7.5215e-08 | -5.6834e-08 | 0.0042093 | 0.0042093 | 0.0042093 | 0.98028 | -0.13816 | 0.98025 | -0.13836 | 1.559
35 | -0.0049544 | -0.0012411 | 0.0049546 | 0.0012411 | 1.2984e-07 | 3.5458e-09 | 0.00752 | 0.00752 | 0.00752 | 0.98033 | -0.13778 | 0.98035 | -0.13759 | 2.7852
36 | 0.0010322 | 0.0002583 | -0.0010321 | -0.00025867 | 4.7729e-08 | -3.7443e-07 | 0.0015667 | 0.0015668 | 0.0015668 | 0.98025 | -0.13836 | 0.9802 | -0.13869 | 0.58031
37 | -0.0067051 | -0.0016799 | 0.0067061 | 0.0016801 | 1.0382e-06 | 1.9673e-07 | 0.010177 | 0.010177 | 0.010177 | 0.98035 | -0.13759 | 0.98051 | -0.13647 | 3.7692
38 | -0.0086283 | -0.0021618 | 0.0086298 | 0.0021622 | 1.4529e-06 | 3.875e-07 | 0.013094 | 0.013094 | 0.013094 | 0.98051 | -0.13647 | 0.98068 | -0.13525 | 4.8496
39 | -0.043992 | -0.011056 | 0.044024 | 0.011069 | 3.2077e-05 | 1.2191e-05 | 0.066762 | 0.066762 | 0.066762 | 0.98068 | -0.13525 | 0.98142 | -0.13002 | 24.7265
40 | 0.035362 | 0.0088942 | -0.035312 | -0.0088751 | 5.0645e-05 | 1.9124e-05 | 0.053668 | 0.053668 | 0.053668 | 0.98068 | -0.13525 | 0.97923 | -0.14554 | 19.877
41 | -0.0038807 | -0.00097261 | 0.0038812 | 0.0009725 | 4.6017e-07 | -1.0151e-07 | 0.0058342 | 0.0058341 | 0.0058342 | 0.98978 | -0.071313 | 0.9899 | -0.070457 | 2.1608
42 | -0.0038812 | -0.0009725 | 0.0038813 | 0.00097248 | 9.9483e-08 | -2.1955e-08 | 0.0058341 | 0.0058341 | 0.0058341 | 0.9899 | -0.070457 | 0.98993 | -0.070272 | 2.1608
43 | -0.022997 | -0.005764 | 0.023014 | 0.0057704 | 1.733e-05 | 6.3662e-06 | 0.034568 | 0.034568 | 0.034568 | 0.98993 | -0.070272 | 0.9907 | -0.064833 | 12.8029
44 | 0.019115 | 0.0047915 | -0.019103 | -0.004787 | 1.2512e-05 | 4.5002e-06 | 0.028734 | 0.028734 | 0.028734 | 0.98993 | -0.070272 | 0.98926 | -0.075001 | 10.6421
45 | 0.0078877 | 0.0019762 | -0.0078868 | -0.001976 | 9.2835e-07 | 2.2138e-07 | 0.011864 | 0.011864 | 0.011864 | 0.98926 | -0.075001 | 0.98914 | -0.075852 | 4.3942
46 | 0.0064943 | 0.001627 | -0.0064929 | -0.0016268 | 1.3581e-06 | 2.297e-07 | 0.0097695 | 0.0097696 | 0.0097696 | 0.98914 | -0.075852 | 0.98893 | -0.077364 | 3.6184
47 | -0.075187 | -0.018949 | 0.075194 | 0.018951 | 7.064e-06 | 2.6711e-06 | 0.1129 | 0.1129 | 0.1129 | 0.99133 | -0.060311 | 0.99142 | -0.05964 | 20.9066
48 | -0.031208 | -0.0078356 | 0.031253 | 0.0078526 | 4.5149e-05 | 1.6964e-05 | 0.047561 | 0.047561 | 0.047561 | 0.97649 | -0.1651 | 0.97795 | -0.1547 | 17.6152
49 | 0.030059 | 0.0075477 | -0.030033 | -0.0075378 | 2.6534e-05 | 9.9521e-06 | 0.045811 | 0.045811 | 0.045811 | 0.97649 | -0.1651 | 0.9756 | -0.17146 | 16.9669
50 | -0.032968 | -0.0082823 | 0.03301 | 0.0082981 | 4.2082e-05 | 1.5849e-05 | 0.05017 | 0.05017 | 0.05017 | 0.97795 | -0.1547 | 0.97923 | -0.14554 | 18.5814
51 | 0.02718 | 0.0068231 | -0.027135 | -0.0068066 | 4.4424e-05 | 1.657e-05 | 0.041459 | 0.04146 | 0.04146 | 0.9756 | -0.17146 | 0.97395 | -0.18325 | 15.3554
52 | 0.0028528 | 0.00071463 | -0.0028526 | -0.00071479 | 2.3864e-07 | -1.6042e-07 | 0.0043511 | 0.0043512 | 0.0043512 | 0.9756 | -0.17146 | 0.97551 | -0.17206 | 1.6116
53 | 0.026024 | 0.0065284 | -0.026005 | -0.0065216 | 1.8323e-05 | 6.8162e-06 | 0.039761 | 0.039762 | 0.039762 | 0.97395 | -0.18325 | 0.97325 | -0.18833 | 14.7265
54 | 0.0011116 | 0.00027815 | -0.0011116 | -0.00027859 | 6.7258e-08 | -4.3917e-07 | 0.0016982 | 0.0016984 | 0.0016984 | 0.97395 | -0.18325 | 0.97389 | -0.18368 | 0.62903
55 | 0.0014509 | 0.0003635 | -0.0014509 | -0.00036363 | 3.486e-08 | -1.2898e-07 | 0.0022131 | 0.0022132 | 0.0022132 | 0.97551 | -0.17206 | 0.97549 | -0.17224 | 0.8197
56 | 0.023646 | 0.0059304 | -0.023626 | -0.0059227 | 2.0749e-05 | 7.6644e-06 | 0.036155 | 0.036155 | 0.036155 | 0.97325 | -0.18833 | 0.97237 | -0.19466 | 13.3907
57 | -0.046873 | -0.011783 | 0.046904 | 0.011794 | 3.0291e-05 | 1.1165e-05 | 0.071081 | 0.071081 | 0.071081 | 0.98142 | -0.13002 | 0.98207 | -0.12538 | 13.1632
58 | 0.021588 | 0.0054119 | -0.021586 | -0.0054115 | 1.1249e-06 | 4.1217e-07 | 0.033036 | 0.033036 | 0.033036 | 0.97237 | -0.19466 | 0.97231 | -0.19504 | 12.2356
59 | -0.0027704 | -0.0006942 | 0.0027706 | 0.000694 | 2.3248e-07 | -1.9555e-07 | 0.004132 | 0.0041319 | 0.004132 | 0.99765 | -0.016345 | 0.99773 | -0.015739 | 1.5304
60 | 0.0014251 | 0.00035704 | -0.001425 | -0.00035715 | 2.6659e-08 | -1.1322e-07 | 0.0021255 | 0.0021255 | 0.0021255 | 0.99765 | -0.016345 | 0.99763 | -0.01648 | 0.78724
61 | -0.0086836 | -0.002176 | 0.0086861 | 0.0021767 | 2.4736e-06 | 6.7459e-07 | 0.01331 | 0.01331 | 0.01331 | 0.97082 | -0.20579 | 0.97111 | -0.20373 | 4.9295
62 | 0.0070051 | 0.0017554 | -0.0070049 | -0.0017553 | 2.3135e-07 | 4.9216e-08 | 0.010737 | 0.010737 | 0.010737 | 0.97082 | -0.20579 | 0.97079 | -0.20603 | 3.9766
63 | -0.011189 | -0.0028041 | 0.011191 | 0.0028046 | 1.6814e-06 | 5.3327e-07 | 0.017145 | 0.017145 | 0.017145 | 0.97111 | -0.20373 | 0.97126 | -0.20265 | 6.35
64 | 0.0045657 | 0.001144 | -0.004565 | -0.001144 | 7.0042e-07 | -1.3938e-08 | 0.0069981 | 0.0069982 | 0.0069982 | 0.97079 | -0.20603 | 0.97063 | -0.20714 | 2.5919
65 | -0.012706 | -0.0031844 | 0.012712 | 0.0031862 | 5.4745e-06 | 1.8189e-06 | 0.019467 | 0.019467 | 0.019467 | 0.97126 | -0.20265 | 0.97169 | -0.19954 | 7.2099
66 | 0.0026631 | 0.00066736 | -0.0026631 | -0.00066742 | 8.3501e-08 | -6.7111e-08 | 0.0040826 | 0.0040827 | 0.0040827 | 0.97063 | -0.20714 | 0.9706 | -0.20736 | 1.5121
67 | -0.015074 | -0.0037783 | 0.015075 | 0.0037787 | 1.2503e-06 | 4.343e-07 | 0.023084 | 0.023084 | 0.023084 | 0.97169 | -0.19954 | 0.97177 | -0.19894 | 8.5497
68 | -0.017308 | -0.0043384 | 0.017318 | 0.0043417 | 9.3506e-06 | 3.3319e-06 | 0.026504 | 0.026503 | 0.026504 | 0.97177 | -0.19894 | 0.97231 | -0.19504 | 9.8161
69 | -0.0016164 | -0.00040511 | 0.0016165 | 0.00040498 | 4.2179e-08 | -1.2838e-07 | 0.0024406 | 0.0024406 | 0.0024406 | 0.98551 | -0.10108 | 0.98554 | -0.10089 | 0.90393
70 | 0.05451 | 0.013722 | -0.054391 | -0.013678 | 0.00011955 | 4.4544e-05 | 0.082324 | 0.082325 | 0.082325 | 0.98554 | -0.10089 | 0.98331 | -0.11663 | 15.2453
71 | 0.052072 | 0.013096 | -0.052054 | -0.01309 | 1.7763e-05 | 6.5996e-06 | 0.078815 | 0.078815 | 0.078815 | 0.98331 | -0.11663 | 0.98296 | -0.11908 | 14.5954
72 | 0.050443 | 0.012686 | -0.050406 | -0.012673 | 3.6228e-05 | 1.343e-05 | 0.076376 | 0.076376 | 0.076376 | 0.98296 | -0.11908 | 0.98224 | -0.12424 | 14.1437
73 | 0.047735 | 0.012003 | -0.047727 | -0.012 | 7.6264e-06 | 2.815e-06 | 0.072329 | 0.072329 | 0.072329 | 0.98224 | -0.12424 | 0.98207 | -0.12538 | 13.3943

## res_trafo
| p_hv_mw | q_hv_mvar | p_lv_mw | q_lv_mvar | pl_mw | ql_mvar | i_hv_ka | i_lv_ka | vm_hv_pu | va_hv_degree | vm_lv_pu | va_lv_degree | loading_percent
0 | 2.5187e-16 | 8.8016e-16 | 0.00079998 | 7.4552e-08 | 0.00079998 | 7.4552e-08 | 2.6429e-17 | 0.0011547 | 0.99998 | 149.9947 | 1 | 0 | 0.31999

## res_ext_grid
| p_mw | q_mvar
0 | 0.14109 | 0.035406

## res_load
| p_mw | q_mvar
0 | 0.00099226 | 0.00024868
1 | 0.0019 | 0.00047619
2 | 0.00082295 | 0.00020625
3 | 0.0011086 | 0.00027785
4 | 0.00074095 | 0.0001857
5 | 0.0046787 | 0.0011726
6 | 0.0010119 | 0.00025362
7 | 0.002745 | 0.00068796
8 | 0.00079859 | 0.00020015
9 | 0.0029542 | 0.0007404
10 | 0.0010715 | 0.00026854
11 | 0.0034796 | 0.00087207
12 | 0.002002 | 0.00050176
13 | 0.0031785 | 0.00079661
14 | 0.0021386 | 0.00053598
15 | 0.003305 | 0.0008283
16 | 0.0022571 | 0.00056569
17 | 0.0012495 | 0.00031316
18 | 0.0027163 | 0.00068076
19 | 0.0022079 | 0.00055335
20 | 0.001326 | 0.00033234
21 | 0.0015449 | 0.00038718
22 | 0.0015254 | 0.0003823
23 | 0.0018682 | 0.0004682
24 | 0.0015523 | 0.00038905
25 | 0.00096791 | 0.00024258
26 | 0.0012133 | 0.00030407
27 | 0.0017408 | 0.0004363
28 | 0.0017505 | 0.00043871
29 | 0.0010321 | 0.00025867
30 | 0.0019222 | 0.00048176
31 | 0.0038807 | 0.00097261
32 | 0.00644 | 0.001614
33 | 0.011215 | 0.0028108
34 | 0.0013925 | 0.000349
35 | 0.0031806 | 0.00079714
36 | 0.0024406 | 0.00061168
37 | 0.0011487 | 0.0002879
38 | 0.0017146 | 0.00042972
39 | 0.0023021 | 0.00057695
40 | 0.0014017 | 0.00035129
41 | 0.002359 | 0.00059122
42 | 0.0011116 | 0.00027859
43 | 0.0014509 | 0.00036363
44 | 0.0028491 | 0.00071406
45 | 0.002038 | 0.00051078
46 | 0.0013453 | 0.00033716
47 | 0.0012596 | 0.0003157
48 | 0.001425 | 0.00035715
49 | 0.0016785 | 0.00042067
50 | 0.0025031 | 0.00062735
51 | 0.0024392 | 0.00061133
52 | 0.0015155 | 0.00037982
53 | 0.0019018 | 0.00047665
54 | 0.0023623 | 0.00059205
55 | 0.0026631 | 0.00066742
56 | 0.002233 | 0.00055964
57 | 0.0016164 | 0.00040511
58 | 0.0023192 | 0.00058125
59 | 0.0016113 | 0.00040383
60 | 0.0026714 | 0.00066953
61 | 0.00082365 | 0.00020643
62 | 0.0042687 | 0.0010698
63 | 0.00092731 | 0.00023241

## dtypes
| element | column | dtype
0 | bus | name | object
1 | bus | vn_kv | float64
2 | bus | type | object
3 | bus | zone | object
4 | bus | in_service | bool
5 | load | name | object
6 | load | bus | uint32
7 | load | p_mw | float64
8 | load | q_mvar | float64
9 | load | const_z_percent | float64
10 | load | const_i_percent | float64
11 | load | sn_mva | float64
12 | load | scaling | float64
13 | load | in_service | bool
14 | load | type | object
15 | ext_grid | name | object
16 | ext_grid | bus | uint32
17 | ext_grid | vm_pu | float64
18 | ext_grid | va_degree | float64
19 | ext_grid | slack_weight | float64
20 | ext_grid | in_service | bool
21 | line | name | object
22 | line | std_type | object
23 | line | from_bus | uint32
24 | line | to_bus | uint32
25 | line | length_km | float64
26 | line | r_ohm_per_km | float64
27 | line | x_ohm_per_km | float64
28 | line | c_nf_per_km | float64
29 | line | g_us_per_km | float64
30 | line | max_i_ka | float64
31 | line | df | float64
32 | line | parallel | uint32
33 | line | type | object
34 | line | in_service | bool
35 | trafo | name | object
36 | trafo | std_type | object
37 | trafo | hv_bus | uint32
38 | trafo | lv_bus | uint32
39 | trafo | sn_mva | float64
40 | trafo | vn_hv_kv | float64
41 | trafo | vn_lv_kv | float64
42 | trafo | vk_percent | float64
43 | trafo | vkr_percent | float64
44 | trafo | pfe_kw | float64
45 | trafo | i0_percent | float64
46 | trafo | shift_degree | float64
47 | trafo | tap_side | object
48 | trafo | tap_neutral | int32
49 | trafo | tap_min | int32
50 | trafo | tap_max | int32
51 | trafo | tap_step_percent | float64
52 | trafo | tap_step_degree | float64
53 | trafo | tap_pos | int32
54 | trafo | tap_phase_shifter | bool
55 | trafo | parallel | uint32
56 | trafo | df | float64
57 | trafo | in_service | bool
58 | line_geodata | coords | object
59 | bus_geodata | x | float64
60 | bus_geodata | y | float64
61 | bus_geodata | coords | object
62 | res_bus | vm_pu | float64
63 | res_bus | va_degree | float64
64 | res_bus | p_mw | float64
65 | res_bus | q_mvar | float64
66 | res_line | p_from_mw | float64
67 | res_line | q_from_mvar | float64
68 | res_line | p_to_mw | float64
69 | res_line | q_to_mvar | float64
70 | res_line | pl_mw | float64
71 | res_line | ql_mvar | float64
72 | res_line | i_from_ka | float64
73 | res_line | i_to_ka | float64
74 | res_line | i_ka | float64
75 | res_line | vm_from_pu | float64
76 | res_line | va_from_degree | float64
77 | res_line | vm_to_pu | float64
78 | res_line | va_to_degree | float64
79 | res_line | loading_percent | float64
80 | res_trafo | p_hv_mw | float64
81 | res_trafo | q_hv_mvar | float64
82 | res_trafo | p_lv_mw | float64
83 | res_trafo | q_lv_mvar | float64
84 | res_trafo | pl_mw | float64
85 | res_trafo | ql_mvar | float64
86 | res_trafo | i_hv_ka | float64
87 | res_trafo | i_lv_ka | float64
88 | res_trafo | vm_hv_pu | float64
89 | res_trafo | va_hv_degree | float64
90 | res_trafo | vm_lv_pu | float64
91 | res_trafo | va_lv_degree | float64
92 | res_trafo | loading_percent | float64
93 | res_ext_grid | p_mw | float64
94 | res_ext_grid | q_mvar | float64
95 | res_load | p_mw | float64
96 | res_load | q_mvar | float64

## parameters
| version | format_version | converged | OPF_converged | name | f_hz | sn_mva
0 | 2.14.6 | 2.14.0 | TRUE | FALSE |  | 50 | 1