## bus
| name | vn_kv | type | zone | in_service
0 | bus_LV_2403-6_0_1_node_0 | 0.4 | n |  | TRUE
1 | bus_LV_2403-6_0_1_node_1 | 0.4 | n |  | TRUE
2 | bus_LV_2403-6_0_1_node_2 | 0.4 | n |  | TRUE
3 | bus_LV_2403-6_0_1_node_29 | 0.4 | n |  | TRUE
4 | bus_LV_2403-6_0_1_node_52 | 0.4 | n |  | TRUE
5 | bus_LV_2403-6_0_1_node_57 | 0.4 | n |  | TRUE
6 | bus_LV_2403-6_0_1_node_27 | 0.4 | n |  | TRUE
7 | bus_LV_2403-6_0_1_node_10 | 0.4 | n |  | TRUE
8 | bus_LV_2403-6_0_1_node_11 | 0.4 | n |  | TRUE
9 | bus_LV_2403-6_0_1_node_12 | 0.4 | n |  | TRUE
10 | bus_LV_2403-6_0_1_node_13 | 0.4 | n |  | TRUE
11 | bus_LV_2403-6_0_1_node_14 | 0.4 | n |  | TRUE
12 | bus_LV_2403-6_0_1_node_15 | 0.4 | n |  | TRUE
13 | bus_LV_2403-6_0_1_node_55 | 0.4 | n |  | TRUE
14 | bus_LV_2403-6_0_1_node_69 | 0.4 | n |  | TRUE
15 | bus_LV_2403-6_0_1_node_78 | 0.4 | n |  | TRUE
16 | bus_LV_2403-6_0_1_node_73 | 0.4 | n |  | TRUE
17 | bus_LV_2403-6_0_1_node_56 | 0.4 | n |  | TRUE
18 | bus_LV_2403-6_0_1_node_67 | 0.4 | n |  | TRUE
19 | bus_LV_2403-6_0_1_node_18 | 0.4 | n |  | TRUE
20 | bus_LV_2403-6_0_1_node_20 | 0.4 | n |  | TRUE
21 | bus_LV_2403-6_0_1_node_21 | 0.4 | n |  | TRUE
22 | bus_LV_2403-6_0_1_node_22 | 0.4 | n |  | TRUE
23 | bus_LV_2403-6_0_1_node_82 | 0.4 | n |  | TRUE
24 | bus_LV_2403-6_0_1_node_23 | 0.4 | n |  | TRUE
25 | bus_LV_2403-6_0_1_node_83 | 0.4 | n |  | TRUE
26 | bus_LV_2403-6_0_1_node_24 | 0.4 | n |  | TRUE
27 | bus_LV_2403-6_0_1_node_25 | 0.4 | n |  | TRUE
28 | bus_LV_2403-6_0_1_node_26 | 0.4 | n |  | TRUE
29 | bus_LV_2403-6_0_1_node_28 | 0.4 | n |  | TRUE
30 | bus_LV_2403-6_0_1_node_30 | 0.4 | n |  | TRUE
31 | bus_LV_2403-6_0_1_node_77 | 0.4 | n |  | TRUE
32 | bus_LV_2403-6_0_1_node_65 | 0.4 | n |  | TRUE
33 | bus_LV_2403-6_0_1_node_54 | 0.4 | n |  | TRUE
34 | bus_LV_2403-6_0_1_node_42 | 0.4 | n |  | TRUE
35 | bus_LV_2403-6_0_1_node_43 | 0.4 | n |  | TRUE
36 | bus_LV_2403-6_0_1_node_44 | 0.4 | n |  | TRUE
37 | bus_LV_2403-6_0_1_node_45 | 0.4 | n |  | TRUE
38 | bus_LV_2403-6_0_1_node_46 | 0.4 | n |  | TRUE
39 | bus_LV_2403-6_0_1_node_51 | 0.4 | n |  | TRUE
40 | bus_LV_2403-6_0_1_node_75 | 0.4 | n |  | TRUE
41 | bus_LV_2403-6_0_1_node_53 | 0.4 | n |  | TRUE
42 | bus_LV_2403-6_0_1_node_60 | 0.4 | n |  | TRUE
43 | bus_LV_2403-6_0_1_node_81 | 0.4 | n |  | TRUE
44 | bus_LV_2403-6_0_1_node_61 | 0.4 | n |  | TRUE
45 | bus_LV_2403-6_0_1_node_63 | 0.4 | n |  | TRUE
46 | bus_LV_2403-6_0_1_node_68 | 0.4 | n |  | TRUE
47 | bus_LV_2403-6_0_1_node_70 | 0.4 | n |  | TRUE
48 | bus_LV_2403-6_0_1_node_74 | 0.4 | n |  | TRUE
49 | bus_LV_2403-6_0_1_node_84 | 0.4 | n |  | TRUE
50 | bus_MV_479_0_node_19 | 20 | n |  | TRUE

## load
| name | bus | p_mw | q_mvar | const_z_percent | const_i_percent | sn_mva | scaling | in_service | type
0 | LV_2403-6_0_1_load_0 | 0 | 0.0017646 | 0.00044225 | 0 | 0 |  | 1 | TRUE | wye
1 | LV_2403-6_0_1_load_1 | 1 | 0.0023022 | 0.00057697 | 0 | 0 |  | 1 | TRUE | wye
2 | LV_2403-6_0_1_load_2 | 2 | 0.0025293 | 0.00063391 | 0 | 0 |  | 1 | TRUE | wye
3 | LV_2403-6_0_1_load_57 | 5 | 0.0018254 | 0.00045749 | 0 | 0 |  | 1 | TRUE | wye
4 | LV_2403-6_0_1_load_10 | 7 | 0.0012557 | 0.0003147 | 0 | 0 |  | 1 | TRUE | wye
5 | LV_2403-6_0_1_load_11 | 8 | 0.0016066 | 0.00040265 | 0 | 0 |  | 1 | TRUE | wye
6 | LV_2403-6_0_1_load_13 | 10 | 0.0022286 | 0.00055854 | 0 | 0 |  | 1 | TRUE | wye
7 | LV_2403-6_0_1_load_14 | 11 | 0.0049874 | 0.00125 | 0 | 0 |  | 1 | TRUE | wye
8 | LV_2403-6_0_1_load_55 | 13 | 0.0066836 | 0.0016751 | 0 | 0 |  | 1 | TRUE | wye
9 | LV_2403-6_0_1_load_78 | 15 | 0.0057839 | 0.0014496 | 0 | 0 |  | 1 | TRUE | wye
10 | LV_2403-6_0_1_load_73 | 16 | 0.0062455 | 0.0015653 | 0 | 0 |  | 1 | TRUE | wye
11 | LV_2403-6_0_1_load_56 | 17 | 0.00061837 | 0.00015498 | 0 | 0 |  | 1 | TRUE | wye
12 | LV_2403-6_0_1_load_67 | 18 | 0.0004622 | 0.00011584 | 0 | 0 |  | 1 | TRUE | wye
13 | LV_2403-6_0_1_load_20 | 20 | 0.013273 | 0.0033264 | 0 | 0 |  | 1 | TRUE | wye
14 | LV_2403-6_0_1_load_22 | 22 | 0.0018616 | 0.00046655 | 0 | 0 |  | 1 | TRUE | wye
15 | LV_2403-6_0_1_load_82 | 23 | 0.00063705 | 0.00015966 | 0 | 0 |  | 1 | TRUE | wye
16 | LV_2403-6_0_1_load_23 | 24 | 0.00071043 | 0.00017805 | 0 | 0 |  | 1 | TRUE | wye
17 | LV_2403-6_0_1_load_83 | 25 | 0.0017558 | 0.00044005 | 0 | 0 |  | 1 | TRUE | wye
18 | LV_2403-6_0_1_load_24 | 26 | 0.0022589 | 0.00056613 | 0 | 0 |  | 1 | TRUE | wye
19 | LV_2403-6_0_1_load_25 | 27 | 0.0014837 | 0.00037186 | 0 | 0 |  | 1 | TRUE | wye
20 | LV_2403-6_0_1_load_26 | 28 | 0.00066356 | 0.0001663 | 0 | 0 |  | 1 | TRUE | wye
21 | LV_2403-6_0_1_load_28 | 29 | 0.0021466 | 0.00053799 | 0 | 0 |  | 1 | TRUE | wye
22 | LV_2403-6_0_1_load_30 | 30 | 0.0082059 | 0.0020566 | 0 | 0 |  | 1 | TRUE | wye
23 | LV_2403-6_0_1_load_77 | 31 | 0.00066529 | 0.00016674 | 0 | 0 |  | 1 | TRUE | wye
24 | LV_2403-6_0_1_load_65 | 32 | 0.0014105 | 0.00035352 | 0 | 0 |  | 1 | TRUE | wye
25 | LV_2403-6_0_1_load_42 | 34 | 0.00070575 | 0.00017688 | 0 | 0 |  | 1 | TRUE | wye
26 | LV_2403-6_0_1_load_43 | 35 | 0.0012543 | 0.00031435 | 0 | 0 |  | 1 | TRUE | wye
27 | LV_2403-6_0_1_load_45 | 37 | 0.0060129 | 0.001507 | 0 | 0 |  | 1 | TRUE | wye
28 | LV_2403-6_0_1_load_46 | 38 | 0.0022013 | 0.0005517 | 0 | 0 |  | 1 | TRUE | wye
29 | LV_2403-6_0_1_load_75 | 40 | 0.00091139 | 0.00022841 | 0 | 0 |  | 1 | TRUE | wye
30 | LV_2403-6_0_1_load_53 | 41 | 0.00084154 | 0.00021091 | 0 | 0 |  | 1 | TRUE | wye
31 | LV_2403-6_0_1_load_60 | 42 | 0.00064381 | 0.00016136 | 0 | 0 |  | 1 | TRUE | wye
32 | LV_2403-6_0_1_load_81 | 43 | 0.0023953 | 0.00060032 | 0 | 0 |  | 1 | TRUE | wye
33 | LV_2403-6_0_1_load_61 | 44 | 0.00065018 | 0.00016295 | 0 | 0 |  | 1 | TRUE | wye
34 | LV_2403-6_0_1_load_63 | 45 | 0.0097744 | 0.0024497 | 0 | 0 |  | 1 | TRUE | wye
35 | LV_2403-6_0_1_load_68 | 46 | 0.00091938 | 0.00023042 | 0 | 0 |  | 1 | TRUE | wye
36 | LV_2403-6_0_1_load_84 | 49 | 0.00068127 | 0.00017074 | 0 | 0 |  | 1 | TRUE | wye

## ext_grid
| name | bus | vm_pu | va_degree | slack_weight | in_service
0 |  | 16 | 1 | 0 | 1 | TRUE

## line
| name | std_type | from_bus | to_bus | length_km | r_ohm_per_km | x_ohm_per_km | c_nf_per_km | g_us_per_km | max_i_ka | df | parallel | type | in_service
0 | LV_2403-6_0_1_line_0 | NAYY 4x150 SE | 0 | 1 | 0.030996 | 0.208 | 0.08 | 261 | 0 | 0.27 | 1 | 1 | cs | TRUE
1 | LV_2403-6_0_1_line_1 | NAYY 4x150 SE | 1 | 2 | 0.052904 | 0.208 | 0.08 | 261 | 0 | 0.27 | 1 | 1 | cs | TRUE
2 | LV_2403-6_0_1_line_2 | NAYY 4x150 SE | 2 | 3 | 0.012499 | 0.208 | 0.08 | 261 | 0 | 0.27 | 1 | 1 | cs | TRUE
3 | LV_2403-6_0_1_line_3 | NAYY 4x150 SE | 3 | 4 | 0.010436 | 0.208 | 0.08 | 261 | 0 | 0.27 | 1 | 1 | cs | TRUE
4 | LV_2403-6_0_1_line_4 | NAYY 4x150 SE | 3 | 5 | 0.021562 | 0.208 | 0.08 | 261 | 0 | 0.27 | 1 | 1 | cs | TRUE
5 | LV_2403-6_0_1_line_5 | NAYY 4x150 SE | 3 | 6 | 0.029864 | 0.208 | 0.08 | 261 | 0 | 0.27 | 1 | 1 | cs | TRUE
6 | LV_2403-6_0_1_line_6 | NAYY 4x150 SE | 4 | 16 | 0.036028 | 0.208 | 0.08 | 261 | 0 | 0.27 | 1 | 1 | cs | TRUE
7 | LV_2403-6_0_1_line_7 | NAYY 4x150 SE | 4 | 10 | 0.0076778 | 0.208 | 0.08 | 261 | 0 | 0.27 | 1 | 1 | cs | TRUE
8 | LV_2403-6_0_1_line_8 | NAYY 4x150 SE | 5 | 32 | 0.034525 | 0.208 | 0.08 | 261 | 0 | 0.27 | 1 | 1 | cs | TRUE
9 | LV_2403-6_0_1_line_9 | NAYY 4x150 SE | 6 | 30 | 0.017287 | 0.208 | 0.08 | 261 | 0 | 0.27 | 1 | 1 | cs | TRUE
10 | LV_2403-6_0_1_line_10 | NAYY 4x150 SE | 6 | 27 | 0.018502 | 0.208 | 0.08 | 261 | 0 | 0.27 | 1 | 1 | cs | TRUE
11 | LV_2403-6_0_1_line_11 | NAYY 4x150 SE | 7 | 8 | 0.0046382 | 0.208 | 0.08 | 261 | 0 | 0.27 | 1 | 1 | cs | TRUE
12 | LV_2403-6_0_1_line_12 | NAYY 4x150 SE | 7 | 9 | 0.044181 | 0.208 | 0.08 | 261 | 0 | 0.27 | 1 | 1 | cs | TRUE
13 | LV_2403-6_0_1_line_13 | NAYY 4x150 SE | 8 | 10 | 0.027076 | 0.208 | 0.08 | 261 | 0 | 0.27 | 1 | 1 | cs | TRUE
14 | LV_2403-6_0_1_line_14 | NAYY 4x150 SE | 9 | 11 | 0.008779 | 0.208 | 0.08 | 261 | 0 | 0.27 | 1 | 1 | cs | TRUE
15 | LV_2403-6_0_1_line_15 | NAYY 4x150 SE | 9 | 12 | 0.016274 | 0.208 | 0.08 | 261 | 0 | 0.27 | 1 | 1 | cs | TRUE
16 | LV_2403-6_0_1_line_16 | NAYY 4x150 SE | 11 | 13 | 0.021643 | 0.208 | 0.08 | 261 | 0 | 0.27 | 1 | 1 | cs | TRUE
17 | LV_2403-6_0_1_line_17 | NAYY 4x150 SE | 12 | 14 | 0.016134 | 0.208 | 0.08 | 261 | 0 | 0.27 | 1 | 1 | cs | TRUE
18 | LV_2403-6_0_1_line_18 | NAYY 4x150 SE | 12 | 15 | 0.010702 | 0.208 | 0.08 | 261 | 0 | 0.27 | 1 | 1 | cs | TRUE
19 | LV_2403-6_0_1_line_19 | NAYY 4x150 SE | 13 | 17 | 0.0069498 | 0.208 | 0.08 | 261 | 0 | 0.27 | 1 | 1 | cs | TRUE
20 | LV_2403-6_0_1_line_20 | NAYY 4x150 SE | 14 | 18 | 0.026012 | 0.208 | 0.08 | 261 | 0 | 0.27 | 1 | 1 | cs | TRUE
21 | LV_2403-6_0_1_line_21 | NAYY 4x150 SE | 17 | 26 | 0.00078574 | 0.208 | 0.08 | 261 | 0 | 0.27 | 1 | 1 | cs | TRUE
22 | LV_2403-6_0_1_line_22 | NAYY 4x150 SE | 18 | 46 | 0.013854 | 0.208 | 0.08 | 261 | 0 | 0.27 | 1 | 1 | cs | TRUE
23 | LV_2403-6_0_1_line_23 | NAYY 4x150 SE | 19 | 20 | 0.0021134 | 0.208 | 0.08 | 261 | 0 | 0.27 | 1 | 1 | cs | TRUE
24 | LV_2403-6_0_1_line_24 | NAYY 4x150 SE | 19 | 21 | 0.029702 | 0.208 | 0.08 | 261 | 0 | 0.27 | 1 | 1 | cs | TRUE
25 | LV_2403-6_0_1_line_25 | NAYY 4x150 SE | 20 | 22 | 0.015967 | 0.208 | 0.08 | 261 | 0 | 0.27 | 1 | 1 | cs | TRUE
26 | LV_2403-6_0_1_line_26 | NAYY 4x150 SE | 21 | 23 | 0.0021503 | 0.208 | 0.08 | 261 | 0 | 0.27 | 1 | 1 | cs | TRUE
27 | LV_2403-6_0_1_line_27 | NAYY 4x150 SE | 22 | 24 | 0.0011778 | 0.208 | 0.08 | 261 | 0 | 0.27 | 1 | 1 | cs | TRUE
28 | LV_2403-6_0_1_line_28 | NAYY 4x150 SE | 23 | 25 | 0.023505 | 0.208 | 0.08 | 261 | 0 | 0.27 | 1 | 1 | cs | TRUE
29 | LV_2403-6_0_1_line_29 | NAYY 4x150 SE | 24 | 26 | 0.024272 | 0.208 | 0.08 | 261 | 0 | 0.27 | 1 | 1 | cs | TRUE
30 | LV_2403-6_0_1_line_30 | NAYY 4x150 SE | 27 | 28 | 0.010111 | 0.208 | 0.08 | 261 | 0 | 0.27 | 1 | 1 | cs | TRUE
31 | LV_2403-6_0_1_line_31 | NAYY 4x150 SE | 28 | 29 | 0.031841 | 0.208 | 0.08 | 261 | 0 | 0.27 | 1 | 1 | cs | TRUE
32 | LV_2403-6_0_1_line_32 | NAYY 4x150 SE | 30 | 31 | 0.017505 | 0.208 | 0.08 | 261 | 0 | 0.27 | 1 | 1 | cs | TRUE
33 | LV_2403-6_0_1_line_33 | NAYY 4x150 SE | 31 | 33 | 0.024891 | 0.208 | 0.08 | 261 | 0 | 0.27 | 1 | 1 | cs | TRUE
34 | LV_2403-6_0_1_line_34 | NAYY 4x150 SE | 32 | 45 | 0.03809 | 0.208 | 0.08 | 261 | 0 | 0.27 | 1 | 1 | cs | TRUE
35 | LV_2403-6_0_1_line_35 | NAYY 4x150 SE | 33 | 43 | 0.051057 | 0.208 | 0.08 | 261 | 0 | 0.27 | 1 | 1 | cs | TRUE
36 | LV_2403-6_0_1_line_36 | NAYY 4x150 SE | 33 | 39 | 0.013458 | 0.208 | 0.08 | 261 | 0 | 0.27 | 1 | 1 | cs | TRUE
37 | LV_2403-6_0_1_line_37 | NAYY 4x150 SE | 34 | 35 | 0.027302 | 0.208 | 0.08 | 261 | 0 | 0.27 | 1 | 1 | cs | TRUE
38 | LV_2403-6_0_1_line_38 | NAYY 4x150 SE | 34 | 36 | 0.014491 | 0.208 | 0.08 | 261 | 0 | 0.27 | 1 | 1 | cs | TRUE
39 | LV_2403-6_0_1_line_39 | NAYY 4x150 SE | 35 | 37 | 0.0061264 | 0.208 | 0.08 | 261 | 0 | 0.27 | 1 | 1 | cs | TRUE
40 | LV_2403-6_0_1_line_40 | NAYY 4x150 SE | 36 | 38 | 0.044839 | 0.208 | 0.08 | 261 | 0 | 0.27 | 1 | 1 | cs | TRUE
41 | LV_2403-6_0_1_line_41 | NAYY 4x150 SE | 37 | 39 | 0.025299 | 0.208 | 0.08 | 261 | 0 | 0.27 | 1 | 1 | cs | TRUE
42 | LV_2403-6_0_1_line_42 | NAYY 4x150 SE | 38 | 40 | 0.0023214 | 0.208 | 0.08 | 261 | 0 | 0.27 | 1 | 1 | cs | TRUE
43 | LV_2403-6_0_1_line_43 | NAYY 4x150 SE | 39 | 41 | 0.031445 | 0.208 | 0.08 | 261 | 0 | 0.27 | 1 | 1 | cs | TRUE
44 | LV_2403-6_0_1_line_44 | NAYY 4x150 SE | 41 | 42 | 0.019552 | 0.208 | 0.08 | 261 | 0 | 0.27 | 1 | 1 | cs | TRUE
45 | LV_2403-6_0_1_line_45 | NAYY 4x150 SE | 42 | 44 | 0.01974 | 0.208 | 0.08 | 261 | 0 | 0.27 | 1 | 1 | cs | TRUE
46 | LV_2403-6_0_1_line_46 | NAYY 4x150 SE | 46 | 47 | 0.00079545 | 0.208 | 0.08 | 261 | 0 | 0.27 | 1 | 1 | cs | TRUE
47 | LV_2403-6_0_1_line_47 | NAYY 4x150 SE | 47 | 48 | 0.045475 | 0.208 | 0.08 | 261 | 0 | 0.27 | 1 | 1 | cs | TRUE
48 | LV_2403-6_0_1_line_48 | NAYY 4x150 SE | 48 | 49 | 0.032947 | 0.208 | 0.08 | 261 | 0 | 0.27 | 1 | 1 | cs | TRUE

## trafo
| name | std_type | hv_bus | lv_bus | sn_mva | vn_hv_kv | vn_lv_kv | vk_percent | vkr_percent | pfe_kw | i0_percent | shift_degree | tap_side | tap_neutral | tap_min | tap_max | tap_step_percent | tap_step_degree | tap_pos | tap_phase_shifter | parallel | df | in_service
0 | LV_2403-6_0_1_trafo_73 | 0.25 MVA 20/0.4 kV | 50 | 16 | 0.25 | 20 | 0.4 | 6 | 1.44 | 0.8 | 0.32 | 150 | hv | 0 | -2 | 2 | 2.5 | 0 | 0 | FALSE | 1 | 1 | TRUE

## line_geodata
| x0 | y0 | x1 | y1 | x2 | y2 | x3 | y3 | x4 | y4 | x5 | y5 | x6 | y6
0 | 2623631.499 | 1236882.3004 | 2623640.3626 | 1236894.9436 | 2623653.1335 | 1236903.8239
1 | 2623691.7064 | 1236939.189 | 2623682.9782 | 1236929.5899 | 2623670.359 | 1236920.0227 | 2623666.0458 | 1236916.4256 | 2623663.4621 | 1236913.5691 | 2623661.7823 | 1236909.8379 | 2623653.1335 | 1236903.8239
2 | 2623700.1149 | 1236948.4365 | 2623691.7064 | 1236939.189
3 | 2623707.2192 | 1236940.7822 | 2623703.8221 | 1236944.6266 | 2623701.4069 | 1236946.974 | 2623700.1149 | 1236948.4365
4 | 2623700.1149 | 1236948.4365 | 2623713.8323 | 1236965.0729
5 | 2623679.3977 | 1236970.0007 | 2623700.1149 | 1236948.4365
6 | 2623707.2192 | 1236940.7822 | 2623711.0207 | 1236947.4793 | 2623723.688 | 1236958.2364 | 2623731.3723 | 1236949.4025
7 | 2623707.2192 | 1236940.7822 | 2623712.3086 | 1236935.0335
8 | 2623713.8323 | 1236965.0729 | 2623717.3417 | 1236969.3291 | 2623730.9227 | 1236988.0837 | 2623735.2415 | 1236992.0342
9 | 2623679.3977 | 1236970.0007 | 2623673.0005 | 1236978.7029 | 2623669.8699 | 1236984.3842
10 | 2623679.3977 | 1236970.0007 | 2623693.5778 | 1236981.8849
11 | 2623730.5337 | 1236915.0139 | 2623733.7103 | 1236911.6343
12 | 2623762.7128 | 1236878.3092 | 2623758.6474 | 1236882.7402 | 2623734.3018 | 1236911.005 | 2623733.7103 | 1236911.6343
13 | 2623730.5337 | 1236915.0139 | 2623721.9021 | 1236924.1971 | 2623712.3086 | 1236935.0335
14 | 2623762.7128 | 1236878.3092 | 2623768.9602 | 1236884.4769
15 | 2623750.9022 | 1236867.0774 | 2623762.7128 | 1236878.3092
16 | 2623784.3623 | 1236899.6825 | 2623768.9602 | 1236884.4769
17 | 2623750.9022 | 1236867.0774 | 2623762.3115 | 1236855.638
18 | 2623750.9022 | 1236867.0774 | 2623743.2877 | 1236859.5578
19 | 2623784.3623 | 1236899.6825 | 2623789.3081 | 1236904.5652
20 | 2623762.3115 | 1236855.638 | 2623775.0006 | 1236842.047 | 2623779.731 | 1236836.3327
21 | 2623789.3081 | 1236904.5652 | 2623789.8672 | 1236905.1172
22 | 2623779.731 | 1236836.3327 | 2623788.5655 | 1236825.6609
23 | 2623820.8447 | 1236935.6993 | 2623819.3407 | 1236934.2146
24 | 2623820.8447 | 1236935.6993 | 2623832.5923 | 1236921.0261 | 2623843.4105 | 1236919.2906
25 | 2623819.3407 | 1236934.2146 | 2623807.978 | 1236922.9969
26 | 2623843.4105 | 1236919.2906 | 2623845.5331 | 1236918.9467
27 | 2623807.1399 | 1236922.1694 | 2623807.978 | 1236922.9969
28 | 2623862.9892 | 1236904.4932 | 2623850.3754 | 1236918.1622 | 2623845.5331 | 1236918.9467
29 | 2623807.1399 | 1236922.1694 | 2623789.8672 | 1236905.1172
30 | 2623701.3269 | 1236988.3793 | 2623693.5778 | 1236981.8849
31 | 2623701.3269 | 1236988.3793 | 2623725.731 | 1237008.8321
32 | 2623669.8699 | 1236984.3842 | 2623661.4221 | 1236999.7153
33 | 2623649.2639 | 1237021.435 | 2623657.706 | 1237006.4593 | 2623661.4221 | 1236999.7153
34 | 2623763.3744 | 1237017.7111 | 2623762.6502 | 1237017.106 | 2623735.2415 | 1236992.0342
35 | 2623649.2639 | 1237021.435 | 2623692.5205 | 1237048.7573
36 | 2623649.2639 | 1237021.435 | 2623642.1296 | 1237032.8582
37 | 2623612.0269 | 1237083.2707 | 2623617.8537 | 1237074.3542 | 2623626.2613 | 1237059.9827
38 | 2623604.0995 | 1237095.4016 | 2623612.0269 | 1237083.2707
39 | 2623626.2613 | 1237059.9827 | 2623629.3549 | 1237054.6947
40 | 2623604.0995 | 1237095.4016 | 2623611.2007 | 1237103.7016 | 2623633.6008 | 1237123.0024 | 2623636.8801 | 1237125.8566
41 | 2623642.1296 | 1237032.8582 | 2623629.3549 | 1237054.6947
42 | 2623638.6311 | 1237127.3806 | 2623636.8801 | 1237125.8566
43 | 2623642.1296 | 1237032.8582 | 2623616.9652 | 1237018.038 | 2623614.883 | 1237017.2089
44 | 2623614.883 | 1237017.2089 | 2623596.7181 | 1237009.9752
45 | 2623596.7181 | 1237009.9752 | 2623592.0081 | 1237008.0996 | 2623577.93 | 1237003.9753
46 | 2623788.5655 | 1236825.6609 | 2623789.0727 | 1236825.0482
47 | 2623789.0727 | 1236825.0482 | 2623795.3828 | 1236817.4243 | 2623815.3155 | 1236793.6114 | 2623818.8298 | 1236796.4606
48 | 2623818.8298 | 1236796.4606 | 2623844.25 | 1236817.4198

## bus_geodata
| x | y | coords
0 | 2623631.499 | 1236882.3004
1 | 2623653.1335 | 1236903.8239
2 | 2623691.7064 | 1236939.189
3 | 2623700.1149 | 1236948.4365
4 | 2623707.2192 | 1236940.7822
5 | 2623713.8323 | 1236965.0729
6 | 2623679.3977 | 1236970.0007
7 | 2623733.7103 | 1236911.6343
8 | 2623730.5337 | 1236915.0139
9 | 2623762.7128 | 1236878.3092
10 | 2623712.3086 | 1236935.0335
11 | 2623768.9602 | 1236884.4769
12 | 2623750.9022 | 1236867.0774
13 | 2623784.3623 | 1236899.6825
14 | 2623762.3115 | 1236855.638
15 | 2623743.2877 | 1236859.5578
16 | 2623731.3723 | 1236949.4025
17 | 2623789.3081 | 1236904.5652
18 | 2623779.731 | 1236836.3327
19 | 2623820.8447 | 1236935.6993
20 | 2623819.3407 | 1236934.2146
21 | 2623843.4105 | 1236919.2906
22 | 2623807.978 | 1236922.9969
23 | 2623845.5331 | 1236918.9467
24 | 2623807.1399 | 1236922.1694
25 | 2623862.9892 | 1236904.4932
26 | 2623789.8672 | 1236905.1172
27 | 2623693.5778 | 1236981.8849
28 | 2623701.3269 | 1236988.3793
29 | 2623725.731 | 1237008.8321
30 | 2623669.8699 | 1236984.3842
31 | 2623661.4221 | 1236999.7153
32 | 2623735.2415 | 1236992.0342
33 | 2623649.2639 | 1237021.435
34 | 2623612.0269 | 1237083.2707
35 | 2623626.2613 | 1237059.9827
36 | 2623604.0995 | 1237095.4016
37 | 2623629.3549 | 1237054.6947
38 | 2623636.8801 | 1237125.8566
39 | 2623642.1296 | 1237032.8582
40 | 2623638.6311 | 1237127.3806
41 | 2623614.883 | 1237017.2089
42 | 2623596.7181 | 1237009.9752
43 | 2623692.5205 | 1237048.7573
44 | 2623577.93 | 1237003.9753
45 | 2623763.3744 | 1237017.7111
46 | 2623788.5655 | 1236825.6609
47 | 2623789.0727 | 1236825.0482
48 | 2623818.8298 | 1236796.4606
49 | 2623844.25 | 1236817.4198
50 | 2623742.3851 | 1236936.7421

## line_std_types
| c_nf_per_km | r_ohm_per_km | x_ohm_per_km | max_i_ka | type | q_mm2 | alpha | voltage_rating
NAYY 4x50 SE | 210 | 0.642 | 0.083 | 0.142 | cs | 50 | 0.00403 | LV
NAYY 4x120 SE | 264 | 0.225 | 0.08 | 0.242 | cs | 120 | 0.00403 | LV
NAYY 4x150 SE | 261 | 0.208 | 0.08 | 0.27 | cs | 150 | 0.00403 | LV
NA2XS2Y 1x95 RM/25 12/20 kV | 216 | 0.313 | 0.132 | 0.252 | cs | 95 | 0.00403 | MV
NA2XS2Y 1x185 RM/25 12/20 kV | 273 | 0.161 | 0.117 | 0.362 | cs | 185 | 0.00403 | MV
NA2XS2Y 1x240 RM/25 12/20 kV | 304 | 0.122 | 0.112 | 0.421 | cs | 240 | 0.00403 | MV
NA2XS2Y 1x95 RM/25 6/10 kV | 315 | 0.313 | 0.123 | 0.249 | cs | 95 | 0.00403 | MV
NA2XS2Y 1x185 RM/25 6/10 kV | 406 | 0.161 | 0.11 | 0.358 | cs | 185 | 0.00403 | MV
NA2XS2Y 1x240 RM/25 6/10 kV | 456 | 0.122 | 0.105 | 0.416 | cs | 240 | 0.00403 | MV
NA2XS2Y 1x150 RM/25 12/20 kV | 250 | 0.206 | 0.116 | 0.319 | cs | 150 | 0.00403 | MV
NA2XS2Y 1x120 RM/25 12/20 kV | 230 | 0.253 | 0.119 | 0.283 | cs | 120 | 0.00403 | MV
NA2XS2Y 1x70 RM/25 12/20 kV | 190 | 0.443 | 0.132 | 0.22 | cs | 70 | 0.00403 | MV
NA2XS2Y 1x150 RM/25 6/10 kV | 360 | 0.206 | 0.11 | 0.315 | cs | 150 | 0.00403 | MV
NA2XS2Y 1x120 RM/25 6/10 kV | 340 | 0.253 | 0.113 | 0.28 | cs | 120 | 0.00403 | MV
NA2XS2Y 1x70 RM/25 6/10 kV | 280 | 0.443 | 0.123 | 0.217 | cs | 70 | 0.00403 | MV
N2XS(FL)2Y 1x120 RM/35 64/110 kV | 112 | 0.153 | 0.166 | 0.366 | cs | 120 | 0.00393 | HV
N2XS(FL)2Y 1x185 RM/35 64/110 kV | 125 | 0.099 | 0.156 | 0.457 | cs | 185 | 0.00393 | HV
N2XS(FL)2Y 1x240 RM/35 64/110 kV | 135 | 0.075 | 0.149 | 0.526 | cs | 240 | 0.00393 | HV
N2XS(FL)2Y 1x300 RM/35 64/110 kV | 144 | 0.06 | 0.144 | 0.588 | cs | 300 | 0.00393 | HV
15-AL1/3-ST1A 0.4 | 11 | 1.8769 | 0.35 | 0.105 | ol | 16 | 0.00403 | LV
24-AL1/4-ST1A 0.4 | 11.25 | 1.2012 | 0.335 | 0.14 | ol | 24 | 0.00403 | LV
48-AL1/8-ST1A 0.4 | 12.2 | 0.5939 | 0.3 | 0.21 | ol | 48 | 0.00403 | LV
94-AL1/15-ST1A 0.4 | 13.2 | 0.306 | 0.29 | 0.35 | ol | 94 | 0.00403 | LV
34-AL1/6-ST1A 10.0 | 9.7 | 0.8342 | 0.36 | 0.17 | ol | 34 | 0.00403 | MV
48-AL1/8-ST1A 10.0 | 10.1 | 0.5939 | 0.35 | 0.21 | ol | 48 | 0.00403 | MV
70-AL1/11-ST1A 10.0 | 10.4 | 0.4132 | 0.339 | 0.29 | ol | 70 | 0.00403 | MV
94-AL1/15-ST1A 10.0 | 10.75 | 0.306 | 0.33 | 0.35 | ol | 94 | 0.00403 | MV
122-AL1/20-ST1A 10.0 | 11.1 | 0.2376 | 0.323 | 0.41 | ol | 122 | 0.00403 | MV
149-AL1/24-ST1A 10.0 | 11.25 | 0.194 | 0.315 | 0.47 | ol | 149 | 0.00403 | MV
34-AL1/6-ST1A 20.0 | 9.15 | 0.8342 | 0.382 | 0.17 | ol | 34 | 0.00403 | MV
48-AL1/8-ST1A 20.0 | 9.5 | 0.5939 | 0.372 | 0.21 | ol | 48 | 0.00403 | MV
70-AL1/11-ST1A 20.0 | 9.7 | 0.4132 | 0.36 | 0.29 | ol | 70 | 0.00403 | MV
94-AL1/15-ST1A 20.0 | 10 | 0.306 | 0.35 | 0.35 | ol | 94 | 0.00403 | MV
122-AL1/20-ST1A 20.0 | 10.3 | 0.2376 | 0.344 | 0.41 | ol | 122 | 0.00403 | MV
149-AL1/24-ST1A 20.0 | 10.5 | 0.194 | 0.337 | 0.47 | ol | 149 | 0.00403 | MV
184-AL1/30-ST1A 20.0 | 10.75 | 0.1571 | 0.33 | 0.535 | ol | 184 | 0.00403 | MV
243-AL1/39-ST1A 20.0 | 11 | 0.1188 | 0.32 | 0.645 | ol | 243 | 0.00403 | MV
48-AL1/8-ST1A 110.0 | 8 | 0.5939 | 0.46 | 0.21 | ol | 48 | 0.00403 | HV
70-AL1/11-ST1A 110.0 | 8.4 | 0.4132 | 0.45 | 0.29 | ol | 70 | 0.00403 | HV
94-AL1/15-ST1A 110.0 | 8.65 | 0.306 | 0.44 | 0.35 | ol | 94 | 0.00403 | HV
122-AL1/20-ST1A 110.0 | 8.5 | 0.2376 | 0.43 | 0.41 | ol | 122 | 0.00403 | HV
149-AL1/24-ST1A 110.0 | 8.75 | 0.194 | 0.41 | 0.47 | ol | 149 | 0.00403 | HV
184-AL1/30-ST1A 110.0 | 8.8 | 0.1571 | 0.4 | 0.535 | ol | 184 | 0.00403 | HV
243-AL1/39-ST1A 110.0 | 9 | 0.1188 | 0.39 | 0.645 | ol | 243 | 0.00403 | HV
305-AL1/39-ST1A 110.0 | 9.2 | 0.0949 | 0.38 | 0.74 | ol | 305 | 0.00403 | HV
490-AL1/64-ST1A 110.0 | 9.75 | 0.059 | 0.37 | 0.96 | ol | 490 | 0.00403 | HV
679-AL1/86-ST1A 110.0 | 9.95 | 0.042 | 0.36 | 1.15 | ol | 679 | 0.00403 | HV
490-AL1/64-ST1A 220.0 | 10 | 0.059 | 0.285 | 0.96 | ol | 490 | 0.00403 | HV
679-AL1/86-ST1A 220.0 | 11.7 | 0.042 | 0.275 | 1.15 | ol | 679 | 0.00403 | HV
490-AL1/64-ST1A 380.0 | 11 | 0.059 | 0.253 | 0.96 | ol | 490 | 0.00403 | HV
679-AL1/86-ST1A 380.0 | 14.6 | 0.042 | 0.25 | 1.15 | ol | 679 | 0.00403 | HV

## trafo_std_types
| i0_percent | pfe_kw | vkr_percent | sn_mva | vn_lv_kv | vn_hv_kv | vk_percent | shift_degree | vector_group | tap_side | tap_neutral | tap_min | tap_max | tap_step_degree | tap_step_percent | tap_phase_shifter
160 MVA 380/110 kV | 0.06 | 60 | 0.25 | 160 | 110 | 380 | 12.2 | 0 | Yy0 | hv | 0 | -9 | 9 | 0 | 1.5 | FALSE
100 MVA 220/110 kV | 0.06 | 55 | 0.26 | 100 | 110 | 220 | 12 | 0 | Yy0 | hv | 0 | -9 | 9 | 0 | 1.5 | FALSE
63 MVA 110/20 kV | 0.04 | 22 | 0.32 | 63 | 20 | 110 | 18 | 150 | YNd5 | hv | 0 | -9 | 9 | 0 | 1.5 | FALSE
40 MVA 110/20 kV | 0.05 | 18 | 0.34 | 40 | 20 | 110 | 16.2 | 150 | YNd5 | hv | 0 | -9 | 9 | 0 | 1.5 | FALSE
25 MVA 110/20 kV | 0.07 | 14 | 0.41 | 25 | 20 | 110 | 12 | 150 | YNd5 | hv | 0 | -9 | 9 | 0 | 1.5 | FALSE
63 MVA 110/10 kV | 0.04 | 22 | 0.32 | 63 | 10 | 110 | 18 | 150 | YNd5 | hv | 0 | -9 | 9 | 0 | 1.5 | FALSE
40 MVA 110/10 kV | 0.05 | 18 | 0.34 | 40 | 10 | 110 | 16.2 | 150 | YNd5 | hv | 0 | -9 | 9 | 0 | 1.5 | FALSE
25 MVA 110/10 kV | 0.07 | 14 | 0.41 | 25 | 10 | 110 | 12 | 150 | YNd5 | hv | 0 | -9 | 9 | 0 | 1.5 | FALSE
0.25 MVA 20/0.4 kV | 0.32 | 0.8 | 1.44 | 0.25 | 0.4 | 20 | 6 | 150 | Yzn5 | hv | 0 | -2 | 2 | 0 | 2.5 | FALSE
0.4 MVA 20/0.4 kV | 0.3375 | 1.35 | 1.425 | 0.4 | 0.4 | 20 | 6 | 150 | Dyn5 | hv | 0 | -2 | 2 | 0 | 2.5 | FALSE
0.63 MVA 20/0.4 kV | 0.2619 | 1.65 | 1.206 | 0.63 | 0.4 | 20 | 6 | 150 | Dyn5 | hv | 0 | -2 | 2 | 0 | 2.5 | FALSE
0.25 MVA 10/0.4 kV | 0.24 | 0.6 | 1.2 | 0.25 | 0.4 | 10 | 4 | 150 | Dyn5 | hv | 0 | -2 | 2 | 0 | 2.5 | FALSE
0.4 MVA 10/0.4 kV | 0.2375 | 0.95 | 1.325 | 0.4 | 0.4 | 10 | 4 | 150 | Dyn5 | hv | 0 | -2 | 2 | 0 | 2.5 | FALSE
0.63 MVA 10/0.4 kV | 0.1873 | 1.18 | 1.0794 | 0.63 | 0.4 | 10 | 4 | 150 | Dyn5 | hv | 0 | -2 | 2 | 0 | 2.5 | FALSE

## trafo3w_std_types
| sn_hv_mva | sn_mv_mva | sn_lv_mva | vn_hv_kv | vn_mv_kv | vn_lv_kv | vk_hv_percent | vk_mv_percent | vk_lv_percent | vkr_hv_percent | vkr_mv_percent | vkr_lv_percent | pfe_kw | i0_percent | shift_mv_degree | shift_lv_degree | vector_group | tap_side | tap_neutral | tap_min | tap_max | tap_step_percent
63/25/38 MVA 110/20/10 kV | 63 | 25 | 38 | 110 | 20 | 10 | 10.4 | 10.4 | 10.4 | 0.28 | 0.32 | 0.35 | 35 | 0.89 | 0 | 0 | YN0yn0yn0 | hv | 0 | -10 | 10 | 1.2
63/25/38 MVA 110/10/10 kV | 63 | 25 | 38 | 110 | 10 | 10 | 10.4 | 10.4 | 10.4 | 0.28 | 0.32 | 0.35 | 35 | 0.89 | 0 | 0 | YN0yn0yn0 | hv | 0 | -10 | 10 | 1.2

## fuse_std_types
| fuse_type | i_rated_a | t_avg | t_min | t_total | x_avg | x_min | x_total
HV 100A | HV 100A | 100 | 0 | [10.0, 3.64, 0.854, 0.281, 0.1, 0.0531, 0.022, 0.01] | [10.0, 4.267, 1.21, 0.403, 0.1, 0.058, 0.022, 0.01] | 0 | [300.0, 350.0, 450.0, 550.0, 700.0, 850.0, 1200.0, 1752.0] | [600.0, 700.0, 900.0, 1150.0, 1665.0, 2000.0, 3000.0, 4313.0]
HV 10A | HV 10A | 10 | 0 | [10.0, 1675.0, 0.344, 0.156, 0.1, 0.0417, 0.0171, 0.01] | [10.0, 1.3, 0.3, 0.155, 0.1, 0.0555, 0.023, 0.01] | 0 | [30.0, 32.0, 35.0, 37.0, 39.0, 50.0, 70.0, 88.0] | [60.0, 70.0, 80.0, 87.0, 94.0, 110.0, 150.0, 216.0]
HV 125A | HV 125A | 125 | 0 | [10.0, 1.82, 0.344, 0.1, 0.0467, 0.0269, 0.01] | [10.0, 2.478, 0.426, 0.1, 0.0427, 0.0211, 0.01] | 0 | [375.0, 500.0, 700.0, 925.0, 1200.0, 1500.0, 2341.0] | [750.0, 1000.0, 1500.0, 2200.0, 3000.0, 4000.0, 5765.0]
HV 160A | HV 160A | 160 | 0 | [10.0, 4.15, 1.03, 0.198, 0.1, 0.051, 0.0172, 0.01] | [10.0, 2.3, 0.734, 0.274, 0.1, 0.046, 0.0177, 0.01] | 0 | [480.0, 550.0, 700.0, 1000.0, 1260.0, 1600.0, 2500.0, 3227.0] | [960.0, 1300.0, 1700.0, 2200.0, 2996.0, 4000.0, 6000.0, 7946.0]
HV 16A | HV 16A | 16 | 0 | [10.0, 0.352, 0.164, 0.1, 0.0649, 0.0342, 0.01] | [10.0, 2.34, 0.722, 0.181, 0.1, 0.055, 0.0296, 0.01] | 0 | [48.0, 60.0, 65.0, 71.0, 80.0, 100.0, 162.0] | [96.0, 110.0, 125.0, 150.0, 168.0, 200.0, 250.0, 398.0]
HV 200A | HV 200A | 200 | 0 | [10.0, 4.267, 1.21, 0.403, 0.1, 0.058, 0.022, 0.01] | [10.0, 3.73, 1.654, 0.328, 0.1, 0.0531, 0.019, 0.01] | 0 | [600.0, 700.0, 900.0, 1150.0, 1665.0, 2000.0, 3000.0, 4313.0] | [1200.0, 1500.0, 1800.0, 2700.0, 3960.0, 5000.0, 7500.0, 10620.0]
HV 20A | HV 20A | 20 | 0 | [10.0, 1.3, 0.3, 0.155, 0.1, 0.0555, 0.023, 0.01] | [10.0, 1.3, 0.161, 0.1, 0.0611, 0.0399, 0.0141, 0.01] | 0 | [60.0, 70.0, 80.0, 87.0, 94.0, 110.0, 150.0, 216.0] | [120.0, 150.0, 200.0, 223.0, 260.0, 300.0, 450.0, 532.0]
HV 25A | HV 25A | 25 | 0 | [10.0, 2.512, 0.833, 0.299, 0.1, 0.0372, 0.0223, 0.01] | [10.0, 3.125, 0.597, 0.198, 0.1, 0.0378, 0.022, 0.01] | 0 | [75.0, 82.0, 90.0, 100.0, 124.0, 170.0, 200.0, 289.0] | [150.0, 170.0, 210.0, 250.0, 294.0, 400.0, 500.0, 711.0]
HV 31.5A | HV 31.5A | 31.5 | 0 | [10.0, 2.34, 0.722, 0.181, 0.1, 0.055, 0.0296, 0.01] | [10.0, 2.84, 0.368, 0.164, 0.1, 0.0621, 0.0378, 0.0195, 0.01] | 0 | [95.0, 110.0, 125.0, 150.0, 165.0, 200.0, 250.0, 390.0] | [189.0, 220.0, 300.0, 350.0, 393.0, 450.0, 530.0, 700.0, 960.0]
HV 40A | HV 40A | 40 | 0 | [10.0, 1.3, 0.161, 0.1, 0.0611, 0.0399, 0.0141, 0.01] | [10.0, 2.05, 0.369, 0.198, 0.1, 0.051, 0.0298, 0.01] | 0 | [120.0, 150.0, 200.0, 223.0, 260.0, 300.0, 450.0, 532.0] | [240.0, 300.0, 400.0, 450.0, 530.0, 650.0, 800.0, 1311.0]
HV 50A | HV 50A | 50 | 0 | [10.0, 3.215, 0.597, 0.198, 0.1, 0.0378, 0.022, 0.01] | [10.0, 3.64, 0.854, 0.281, 0.1, 0.0531, 0.022, 0.01] | 0 | [150.0, 170.0, 210.0, 250.0, 294.0, 400.0, 500.0, 711.0] | [300.0, 350.0, 450.0, 550.0, 700.0, 850.0, 1200.0, 1752.0]
HV 6.3A | HV 6.3A | 6.3 | 0 | [10.0, 1.39, 0.344, 0.168, 0.1, 0.056, 0.0263, 0.01] | [10.0, 1.711, 0.516, 0.198, 0.1, 0.0634, 0.0303, 0.01] | 0 | [19.0, 19.5, 20.4, 20.8, 22.0, 25.0, 32.0, 48.0] | [38.0, 40.0, 43.0, 48.0, 53.0, 60.0, 75.0, 118.0]
HV 63A | HV 63A | 63 | 0 | [10.0, 2.84, 0.368, 0.164, 0.1, 0.0621, 0.0378, 0.0195, 0.01] | [10.0, 1.82, 0.344, 0.1, 0.0467, 0.0269, 0.01] | 0 | [189.0, 220.0, 300.0, 350.0, 393.0, 450.0, 530.0, 700.0, 961.0] | [378.0, 500.0, 700.0, 934.0, 1200.0, 1500.0, 2366.0]
HV 80A | HV 80A | 80 | 0 | [10.0, 2.05, 0.369, 0.198, 0.1, 0.051, 0.0298, 0.01] | [10.0, 4.15, 1.03, 0.198, 0.1, 0.051, 0.0172, 0.01] | 0 | [240.0, 300.0, 400.0, 450.0, 530.0, 650.0, 800.0, 1311.0] | [480.0, 550.0, 700.0, 1000.0, 1260.0, 1600.0, 2500.0, 3227.0]
Siemens NH-1-100 | Siemens NH-1-100 | 100 | [5400.0, 2000.0, 400.0, 20.0, 1.0, 0.2, 0.012, 0.004] | 0 | 0 | [150.0, 190.0, 250.0, 430.0, 900.0, 1250.0, 2700.0, 3600.0] | 0 | 0
Siemens NH-1-125 | Siemens NH-1-125 | 125 | [4800.0, 120.0, 7.0, 0.1, 0.004] | 0 | 0 | [180.0, 400.0, 740.0, 2000.0, 4250.0] | 0 | 0
Siemens NH-1-16 | Siemens NH-1-16 | 16 | [4000.0, 400.0, 2.0, 0.1, 0.04, 0.01] | 0 | 0 | [26.0, 35.0, 75.0, 150.0, 200.0, 300.0] | 0 | 0
Siemens NH-1-160 | Siemens NH-1-160 | 160 | [4800.0, 120.0, 7.0, 0.1, 0.004] | 0 | 0 | [210.0, 500.0, 900.0, 2300.0, 5000.0] | 0 | 0
Siemens NH-1-25 | Siemens NH-1-25 | 25 | [4000.0, 1000.0, 10.0, 0.2, 0.02, 0.01] | 0 | 0 | [40.0, 50.0, 100.0, 210.0, 400.0, 500.0] | 0 | 0
Siemens NH-1-50 | Siemens NH-1-50 | 50 | [4000.0, 40.0, 4.0, 1.0, 0.02, 0.01] | 0 | 0 | [86.0, 200.0, 300.0, 400.0, 1000.0, 1280.0] | 0 | 0
Siemens NH-1-63 | Siemens NH-1-63 | 63 | [4000.0, 100.0, 10.0, 2.0, 0.04, 0.01] | 0 | 0 | [100.0, 200.0, 300.0, 400.0, 1000.0, 1500.0] | 0 | 0
Siemens NH-1-80 | Siemens NH-1-80 | 80 | [4800.0, 120.0, 7.0, 0.1, 0.01] | 0 | 0 | [150.58, 250.0, 450.0, 1150.0, 2470.0] | 0 | 0
Siemens NH-2-1000 | Siemens NH-2-1000 | 1000 | [4800.0, 120.0, 7.0, 0.1, 0.004] | 0 | 0 | [1900.0, 3500.0, 8400.0, 24000.0, 52000.0] | 0 | 0
Siemens NH-2-200 | Siemens NH-2-200 | 200 | [4800.0, 120.0, 7.0, 0.1, 0.004] | 0 | 0 | [280.0, 650.0, 1200.0, 3000.0, 7000.0] | 0 | 0
Siemens NH-2-224 | Siemens NH-2-224 | 224 | [4800.0, 120.0, 7.0, 0.2, 0.04, 0.004] | 0 | 0 | [400.0, 750.0, 1453.0, 3025.0, 4315.0, 7600.0] | 0 | 0
Siemens NH-2-250 | Siemens NH-2-250 | 250 | [4800.0, 120.0, 7.0, 0.1, 0.004] | 0 | 0 | [450.0, 800.0, 1650.0, 4000.0, 8500.0] | 0 | 0
Siemens NH-2-315 | Siemens NH-2-315 | 315 | [4800.0, 120.0, 7.0, 0.1, 0.004] | 0 | 0 | [550.0, 920.0, 1900.0, 5000.0, 11000.0] | 0 | 0
Siemens NH-2-355 | Siemens NH-2-355 | 355 | [4800.0, 120.0, 6.0, 0.1, 0.004] | 0 | 0 | [650.0, 1116.27, 2350.0, 5840.0, 12790.0] | 0 | 0
Siemens NH-2-400 | Siemens NH-2-400 | 400 | [4800.0, 120.0, 7.0, 0.1, 0.004] | 0 | 0 | [720.0, 1350.0, 2800.0, 6500.0, 15000.0] | 0 | 0
Siemens NH-2-425 | Siemens NH-2-425 | 425 | [4800.0, 120.0, 7.0, 0.1, 0.004] | 0 | 0 | [850.0, 1500.0, 3050.0, 7500.0, 16500.0] | 0 | 0
Siemens NH-2-630 | Siemens NH-2-630 | 630 | [4800.0, 120.0, 7.0, 0.1, 0.004] | 0 | 0 | [1200.0, 2000.0, 4800.0, 12000.0, 26000.0] | 0 | 0

## res_bus
| vm_pu | va_degree | p_mw | q_mvar
0 | 0.99389 | -0.042701 | 0.0017646 | 0.00044225
1 | 0.99397 | -0.042148 | 0.0023022 | 0.00057697
2 | 0.99428 | -0.039973 | 0.0025293 | 0.00063391
3 | 0.9944 | -0.039139 | 0 | 0
4 | 0.99512 | -0.03404 | 0 | 0
5 | 0.99399 | -0.041974 | 0.0018254 | 0.00045749
6 | 0.99316 | -0.047837 | 0 | 0
7 | 0.99264 | -0.051462 | 0.0012557 | 0.0003147
8 | 0.99292 | -0.049494 | 0.0016066 | 0.00040265
9 | 0.99005 | -0.069707 | 0 | 0
10 | 0.99462 | -0.037583 | 0.0022286 | 0.00055854
11 | 0.98963 | -0.07264 | 0.0049874 | 0.00125
12 | 0.98987 | -0.07101 | 0 | 0
13 | 0.98877 | -0.078779 | 0.0066836 | 0.0016751
14 | 0.98982 | -0.071351 | 0 | 0
15 | 0.98978 | -0.071641 | 0.0057839 | 0.0014496
16 | 1 | 0 | -0.09576 | -0.0239
17 | 0.98856 | -0.080278 | 0.00061837 | 0.00015498
18 | 0.98974 | -0.0719 | 0.0004622 | 0.00011584
19 | 0.98749 | -0.087792 | 0 | 0
20 | 0.9875 | -0.08774 | 0.013273 | 0.0033264
21 | 0.98739 | -0.08852 | 0 | 0
22 | 0.98786 | -0.08518 | 0.0018616 | 0.00046655
23 | 0.98738 | -0.088573 | 0.00063705 | 0.00015966
24 | 0.98789 | -0.084968 | 0.00071043 | 0.00017805
25 | 0.98733 | -0.088996 | 0.0017558 | 0.00044005
26 | 0.98853 | -0.080443 | 0.0022589 | 0.00056613
27 | 0.99305 | -0.048642 | 0.0014837 | 0.00037186
28 | 0.99301 | -0.04893 | 0.00066356 | 0.0001663
29 | 0.99291 | -0.049622 | 0.0021466 | 0.00053799
30 | 0.99255 | -0.052128 | 0.0082059 | 0.0020566
31 | 0.99214 | -0.055021 | 0.00066529 | 0.00016674
32 | 0.99344 | -0.045878 | 0.0014105 | 0.00035352
33 | 0.99158 | -0.058971 | 0 | 0
34 | 0.99073 | -0.065011 | 0.00070575 | 0.00017688
35 | 0.99088 | -0.063949 | 0.0012543 | 0.00031435
36 | 0.99067 | -0.06547 | 0 | 0
37 | 0.99092 | -0.063632 | 0.0060129 | 0.001507
38 | 0.99046 | -0.066891 | 0.0022013 | 0.0005517
39 | 0.99133 | -0.06078 | 0 | 0
40 | 0.99046 | -0.066912 | 0.00091139 | 0.00022841
41 | 0.99123 | -0.061464 | 0.00084154 | 0.00021091
42 | 0.9912 | -0.061722 | 0.00064381 | 0.00016136
43 | 0.99141 | -0.060214 | 0.0023953 | 0.00060032
44 | 0.99118 | -0.061852 | 0.00065018 | 0.00016295
45 | 0.99291 | -0.049646 | 0.0097744 | 0.0024497
46 | 0.98971 | -0.072127 | 0.00091938 | 0.00023042
47 | 0.98971 | -0.072133 | 0 | 0
48 | 0.98966 | -0.072451 | 0 | 0
49 | 0.98963 | -0.07268 | 0.00068127 | 0.00017074
50 | 0.99998 | 149.9947 | 0 | 0

## res_line
| p_from_mw | q_from_mvar | p_to_mw | q_to_mvar | pl_mw | ql_mvar | i_from_ka | i_to_ka | i_ka | vm_from_pu | va_from_degree | vm_to_pu | va_to_degree | loading_percent
0 | -0.0017646 | -0.00044225 | 0.0017647 | 0.0004419 | 1.3499e-07 | -3.498e-07 | 0.0026419 | 0.0026417 | 0.0026419 | 0.99389 | -0.042701 | 0.99397 | -0.042148 | 0.97848
1 | -0.0040669 | -0.0010189 | 0.0040681 | 0.0010187 | 1.2236e-06 | -2.1533e-07 | 0.0060882 | 0.0060879 | 0.0060882 | 0.99397 | -0.042148 | 0.99428 | -0.039973 | 2.2549
2 | -0.0065974 | -0.0016526 | 0.0065982 | 0.0016527 | 7.6027e-07 | 1.3029e-07 | 0.0098732 | 0.0098732 | 0.0098732 | 0.99428 | -0.039973 | 0.9944 | -0.039139 | 3.6568
3 | -0.048481 | -0.012155 | 0.048516 | 0.012168 | 3.4276e-05 | 1.3047e-05 | 0.072549 | 0.072549 | 0.072549 | 0.9944 | -0.039139 | 0.99512 | -0.03404 | 26.8701
4 | 0.013027 | 0.0032657 | -0.013021 | -0.003264 | 5.1128e-06 | 1.6868e-06 | 0.019493 | 0.019493 | 0.019493 | 0.9944 | -0.039139 | 0.99399 | -0.041974 | 7.2198
5 | 0.028857 | 0.007237 | -0.028822 | -0.007224 | 3.475e-05 | 1.2978e-05 | 0.043183 | 0.043183 | 0.043183 | 0.9944 | -0.039139 | 0.99316 | -0.047837 | 15.9937
6 | -0.094511 | -0.023727 | 0.09496 | 0.0239 | 0.00044909 | 0.00017226 | 0.14134 | 0.14134 | 0.14134 | 0.99512 | -0.03404 | 1 | 0 | 52.3471
7 | 0.045995 | 0.011559 | -0.045972 | -0.01155 | 2.267e-05 | 8.6194e-06 | 0.068788 | 0.068788 | 0.068788 | 0.99512 | -0.03404 | 0.99462 | -0.037583 | 25.4769
8 | 0.011196 | 0.0028066 | -0.01119 | -0.0028047 | 6.0522e-06 | 1.8805e-06 | 0.016761 | 0.016761 | 0.016761 | 0.99399 | -0.041974 | 0.99344 | -0.045878 | 6.2078
9 | 0.024527 | 0.0061483 | -0.024513 | -0.006143 | 1.4568e-05 | 5.3794e-06 | 0.036749 | 0.036749 | 0.036749 | 0.99316 | -0.047837 | 0.99255 | -0.052128 | 13.6106
10 | 0.0042947 | 0.0010757 | -0.0042942 | -0.0010757 | 4.7798e-07 | -5.5553e-08 | 0.0064344 | 0.0064344 | 0.0064344 | 0.99316 | -0.047837 | 0.99305 | -0.048642 | 2.3831
11 | -0.042053 | -0.010557 | 0.042065 | 0.010562 | 1.1504e-05 | 4.3646e-06 | 0.063046 | 0.063046 | 0.063046 | 0.99264 | -0.051462 | 0.99292 | -0.049494 | 23.3504
12 | 0.040797 | 0.010243 | -0.040694 | -0.010203 | 0.00010314 | 3.9098e-05 | 0.061164 | 0.061164 | 0.061164 | 0.99264 | -0.051462 | 0.99005 | -0.069707 | 22.6533
13 | -0.043671 | -0.010964 | 0.043744 | 0.010992 | 7.2383e-05 | 2.7489e-05 | 0.065454 | 0.065454 | 0.065454 | 0.99292 | -0.049494 | 0.99462 | -0.037583 | 24.2421
14 | 0.032845 | 0.0082381 | -0.032832 | -0.008233 | 1.3351e-05 | 5.0222e-06 | 0.049368 | 0.049368 | 0.049368 | 0.99005 | -0.069707 | 0.98963 | -0.07264 | 18.2844
15 | 0.007849 | 0.0019654 | -0.0078476 | -0.001965 | 1.4131e-06 | 3.3425e-07 | 0.011796 | 0.011796 | 0.011796 | 0.99005 | -0.069707 | 0.98987 | -0.07101 | 4.369
16 | 0.027845 | 0.0069831 | -0.027821 | -0.0069743 | 2.3675e-05 | 8.828e-06 | 0.041869 | 0.041869 | 0.041869 | 0.98963 | -0.07264 | 0.98877 | -0.078779 | 15.507
17 | 0.0020632 | 0.0005154 | -0.0020631 | -0.00051557 | 9.6809e-08 | -1.7015e-07 | 0.0031009 | 0.003101 | 0.003101 | 0.98987 | -0.07101 | 0.98982 | -0.071351 | 1.1485
18 | 0.0057844 | 0.0014496 | -0.0057839 | -0.0014496 | 5.049e-07 | 5.6639e-08 | 0.0086953 | 0.0086954 | 0.0086954 | 0.98987 | -0.07101 | 0.98978 | -0.071641 | 3.2205
19 | 0.021137 | 0.0052992 | -0.021133 | -0.0052976 | 4.3884e-06 | 1.5987e-06 | 0.031811 | 0.031811 | 0.031811 | 0.98877 | -0.078779 | 0.98856 | -0.080278 | 11.7817
20 | 0.0020631 | 0.00051557 | -0.002063 | -0.00051584 | 1.5609e-07 | -2.7428e-07 | 0.003101 | 0.0031011 | 0.0031011 | 0.98982 | -0.071351 | 0.98974 | -0.0719 | 1.1486
21 | 0.020515 | 0.0051426 | -0.020514 | -0.0051425 | 4.6754e-07 | 1.6975e-07 | 0.03088 | 0.03088 | 0.03088 | 0.98856 | -0.080278 | 0.98853 | -0.080443 | 11.437
22 | 0.0016008 | 0.00040001 | -0.0016007 | -0.00040016 | 5.0055e-08 | -1.5879e-07 | 0.0024062 | 0.0024063 | 0.0024063 | 0.98974 | -0.0719 | 0.98971 | -0.072127 | 0.89122
23 | -0.0023932 | -0.00059914 | 0.0023933 | 0.00059912 | 1.7148e-08 | -2.0441e-08 | 0.0036061 | 0.003606 | 0.0036061 | 0.98749 | -0.087792 | 0.9875 | -0.08774 | 1.3356
24 | 0.0023932 | 0.00059914 | -0.002393 | -0.00059943 | 2.4102e-07 | -2.8725e-07 | 0.0036061 | 0.0036062 | 0.0036062 | 0.98749 | -0.087792 | 0.98739 | -0.08852 | 1.3356
25 | -0.015666 | -0.0039255 | 0.015671 | 0.0039275 | 5.5519e-06 | 1.931e-06 | 0.023606 | 0.023606 | 0.023606 | 0.9875 | -0.08774 | 0.98786 | -0.08518 | 8.7429
26 | 0.002393 | 0.00059943 | -0.002393 | -0.00059945 | 1.7449e-08 | -2.0792e-08 | 0.0036062 | 0.0036062 | 0.0036062 | 0.98739 | -0.08852 | 0.98738 | -0.088573 | 1.3356
27 | -0.017533 | -0.004394 | 0.017533 | 0.0043942 | 5.1259e-07 | 1.8207e-07 | 0.02641 | 0.02641 | 0.02641 | 0.98786 | -0.08518 | 0.98789 | -0.084968 | 9.7814
28 | 0.0017559 | 0.00043979 | -0.0017558 | -0.00044005 | 1.0271e-07 | -2.6112e-07 | 0.0026462 | 0.0026463 | 0.0026463 | 0.98738 | -0.088573 | 0.98733 | -0.088996 | 0.9801
29 | -0.018244 | -0.0045722 | 0.018255 | 0.0045763 | 1.1437e-05 | 4.0879e-06 | 0.02748 | 0.02748 | 0.02748 | 0.98789 | -0.084968 | 0.98853 | -0.080443 | 10.1777
30 | 0.0028105 | 0.00070388 | -0.0028104 | -0.00070396 | 1.1189e-07 | -8.7769e-08 | 0.0042112 | 0.0042112 | 0.0042112 | 0.99305 | -0.048642 | 0.99301 | -0.04893 | 1.5597
31 | 0.0021468 | 0.00053766 | -0.0021466 | -0.00053799 | 2.0562e-07 | -3.3279e-07 | 0.0032169 | 0.003217 | 0.003217 | 0.99301 | -0.04893 | 0.99291 | -0.049622 | 1.1915
32 | 0.016307 | 0.0040864 | -0.0163 | -0.0040841 | 6.5279e-06 | 2.2846e-06 | 0.024447 | 0.024447 | 0.024447 | 0.99255 | -0.052128 | 0.99214 | -0.055021 | 9.0543
33 | 0.015635 | 0.0039173 | -0.015626 | -0.0039144 | 8.5404e-06 | 2.9635e-06 | 0.023449 | 0.023449 | 0.023449 | 0.99214 | -0.055021 | 0.99158 | -0.058971 | 8.6848
34 | 0.0097795 | 0.0024512 | -0.0097744 | -0.0024497 | 5.1e-06 | 1.4686e-06 | 0.014648 | 0.014648 | 0.014648 | 0.99344 | -0.045878 | 0.99291 | -0.049646 | 5.4253
35 | 0.0023957 | 0.00059982 | -0.0023953 | -0.00060032 | 4.1176e-07 | -5.0012e-07 | 0.0035949 | 0.0035952 | 0.0035952 | 0.99158 | -0.058971 | 0.99141 | -0.060214 | 1.3315
36 | 0.013231 | 0.0033146 | -0.013227 | -0.0033135 | 3.3103e-06 | 1.0996e-06 | 0.019854 | 0.019854 | 0.019854 | 0.99158 | -0.058971 | 0.99133 | -0.06078 | 7.3534
37 | -0.0038193 | -0.00095651 | 0.0038198 | 0.00095638 | 5.6052e-07 | -1.3604e-07 | 0.0057361 | 0.0057359 | 0.0057361 | 0.99073 | -0.065011 | 0.99088 | -0.063949 | 2.1245
38 | 0.0031135 | 0.00077963 | -0.0031133 | -0.00077974 | 1.9773e-07 | -1.1055e-07 | 0.0046761 | 0.0046761 | 0.0046761 | 0.99073 | -0.065011 | 0.99067 | -0.06547 | 1.7319
39 | -0.0050741 | -0.0012707 | 0.0050743 | 0.0012707 | 2.2194e-07 | 6.4443e-09 | 0.0076195 | 0.0076195 | 0.0076195 | 0.99088 | -0.063949 | 0.99092 | -0.063632 | 2.822
40 | 0.0031133 | 0.00077974 | -0.0031127 | -0.00078009 | 6.1183e-07 | -3.4189e-07 | 0.0046761 | 0.0046763 | 0.0046763 | 0.99067 | -0.06547 | 0.99046 | -0.066891 | 1.732
41 | -0.011087 | -0.0027777 | 0.011092 | 0.0027791 | 4.3756e-06 | 1.3569e-06 | 0.016649 | 0.016649 | 0.016649 | 0.99092 | -0.063632 | 0.99133 | -0.06078 | 6.1662
42 | 0.00091139 | 0.00022839 | -0.00091139 | -0.00022841 | 2.7156e-09 | -2.8832e-08 | 0.0013692 | 0.0013692 | 0.0013692 | 0.99046 | -0.066891 | 0.99046 | -0.066912 | 0.50712
43 | 0.0021358 | 0.0005344 | -0.0021356 | -0.00053473 | 2.0164e-07 | -3.2782e-07 | 0.0032056 | 0.0032057 | 0.0032057 | 0.99133 | -0.06078 | 0.99123 | -0.061464 | 1.1873
44 | 0.0012941 | 0.00032382 | -0.001294 | -0.00032406 | 4.6035e-08 | -2.3432e-07 | 0.0019424 | 0.0019425 | 0.0019425 | 0.99123 | -0.061464 | 0.9912 | -0.061722 | 0.71945
45 | 0.00065019 | 0.0001627 | -0.00065018 | -0.00016295 | 1.1734e-08 | -2.4991e-07 | 0.000976 | 0.00097609 | 0.00097609 | 0.9912 | -0.061722 | 0.99118 | -0.061852 | 0.36151
46 | 0.00068132 | 0.00016974 | -0.00068132 | -0.00016975 | 5.2043e-10 | -1.0022e-08 | 0.001024 | 0.001024 | 0.001024 | 0.98971 | -0.072127 | 0.98971 | -0.072133 | 0.37926
47 | 0.00068132 | 0.00016975 | -0.00068129 | -0.00017033 | 2.9761e-08 | -5.7291e-07 | 0.001024 | 0.0010242 | 0.0010242 | 0.98971 | -0.072133 | 0.98966 | -0.072451 | 0.37934
48 | 0.00068129 | 0.00017033 | -0.00068127 | -0.00017074 | 2.1569e-08 | -4.1504e-07 | 0.0010242 | 0.0010244 | 0.0010244 | 0.98966 | -0.072451 | 0.98963 | -0.07268 | 0.37939

## res_trafo
| p_hv_mw | q_hv_mvar | p_lv_mw | q_lv_mvar | pl_mw | ql_mvar | i_hv_ka | i_lv_ka | vm_hv_pu | va_hv_degree | vm_lv_pu | va_lv_degree | loading_percent
0 | 2.5187e-16 | 8.8016e-16 | 0.00079998 | 7.4552e-08 | 0.00079998 | 7.4552e-08 | 2.6429e-17 | 0.0011547 | 0.99998 | 149.9947 | 1 | 0 | 0.31999

## res_ext_grid
| p_mw | q_mvar
0 | 0.10201 | 0.025465

## res_load
| p_mw | q_mvar
0 | 0.0017646 | 0.00044225
1 | 0.0023022 | 0.00057697
2 | 0.0025293 | 0.00063391
3 | 0.0018254 | 0.00045749
4 | 0.0012557 | 0.0003147
5 | 0.0016066 | 0.00040265
6 | 0.0022286 | 0.00055854
7 | 0.0049874 | 0.00125
8 | 0.0066836 | 0.0016751
9 | 0.0057839 | 0.0014496
10 | 0.0062455 | 0.0015653
11 | 0.00061837 | 0.00015498
12 | 0.0004622 | 0.00011584
13 | 0.013273 | 0.0033264
14 | 0.0018616 | 0.00046655
15 | 0.00063705 | 0.00015966
16 | 0.00071043 | 0.00017805
17 | 0.0017558 | 0.00044005
18 | 0.0022589 | 0.00056613
19 | 0.0014837 | 0.00037186
20 | 0.00066356 | 0.0001663
21 | 0.0021466 | 0.00053799
22 | 0.0082059 | 0.0020566
23 | 0.00066529 | 0.00016674
24 | 0.0014105 | 0.00035352
25 | 0.00070575 | 0.00017688
26 | 0.0012543 | 0.00031435
27 | 0.0060129 | 0.001507
28 | 0.0022013 | 0.0005517
29 | 0.00091139 | 0.00022841
30 | 0.00084154 | 0.00021091
31 | 0.00064381 | 0.00016136
32 | 0.0023953 | 0.00060032
33 | 0.00065018 | 0.00016295
34 | 0.0097744 | 0.0024497
35 | 0.00091938 | 0.00023042
36 | 0.00068127 | 0.00017074

## dtypes
| element | column | dtype
0 | bus | name | object
1 | bus | vn_kv | float64
2 | bus | type | object
3 | bus | zone | object
4 | bus | in_service | bool
5 | load | name | object
6 | load | bus | uint32
7 | load | p_mw | float64
8 | load | q_mvar | float64
9 | load | const_z_percent | float64
10 | load | const_i_percent | float64
11 | load | sn_mva | float64
12 | load | scaling | float64
13 | load | in_service | bool
14 | load | type | object
15 | ext_grid | name | object
16 | ext_grid | bus | uint32
17 | ext_grid | vm_pu | float64
18 | ext_grid | va_degree | float64
19 | ext_grid | slack_weight | float64
20 | ext_grid | in_service | bool
21 | line | name | object
22 | line | std_type | object
23 | line | from_bus | uint32
24 | line | to_bus | uint32
25 | line | length_km | float64
26 | line | r_ohm_per_km | float64
27 | line | x_ohm_per_km | float64
28 | line | c_nf_per_km | float64
29 | line | g_us_per_km | float64
30 | line | max_i_ka | float64
31 | line | df | float64
32 | line | parallel | uint32
33 | line | type | object
34 | line | in_service | bool
35 | trafo | name | object
36 | trafo | std_type | object
37 | trafo | hv_bus | uint32
38 | trafo | lv_bus | uint32
39 | trafo | sn_mva | float64
40 | trafo | vn_hv_kv | float64
41 | trafo | vn_lv_kv | float64
42 | trafo | vk_percent | float64
43 | trafo | vkr_percent | float64
44 | trafo | pfe_kw | float64
45 | trafo | i0_percent | float64
46 | trafo | shift_degree | float64
47 | trafo | tap_side | object
48 | trafo | tap_neutral | int32
49 | trafo | tap_min | int32
50 | trafo | tap_max | int32
51 | trafo | tap_step_percent | float64
52 | trafo | tap_step_degree | float64
53 | trafo | tap_pos | int32
54 | trafo | tap_phase_shifter | bool
55 | trafo | parallel | uint32
56 | trafo | df | float64
57 | trafo | in_service | bool
58 | line_geodata | coords | object
59 | bus_geodata | x | float64
60 | bus_geodata | y | float64
61 | bus_geodata | coords | object
62 | res_bus | vm_pu | float64
63 | res_bus | va_degree | float64
64 | res_bus | p_mw | float64
65 | res_bus | q_mvar | float64
66 | res_line | p_from_mw | float64
67 | res_line | q_from_mvar | float64
68 | res_line | p_to_mw | float64
69 | res_line | q_to_mvar | float64
70 | res_line | pl_mw | float64
71 | res_line | ql_mvar | float64
72 | res_line | i_from_ka | float64
73 | res_line | i_to_ka | float64
74 | res_line | i_ka | float64
75 | res_line | vm_from_pu | float64
76 | res_line | va_from_degree | float64
77 | res_line | vm_to_pu | float64
78 | res_line | va_to_degree | float64
79 | res_line | loading_percent | float64
80 | res_trafo | p_hv_mw | float64
81 | res_trafo | q_hv_mvar | float64
82 | res_trafo | p_lv_mw | float64
83 | res_trafo | q_lv_mvar | float64
84 | res_trafo | pl_mw | float64
85 | res_trafo | ql_mvar | float64
86 | res_trafo | i_hv_ka | float64
87 | res_trafo | i_lv_ka | float64
88 | res_trafo | vm_hv_pu | float64
89 | res_trafo | va_hv_degree | float64
90 | res_trafo | vm_lv_pu | float64
91 | res_trafo | va_lv_degree | float64
92 | res_trafo | loading_percent | float64
93 | res_ext_grid | p_mw | float64
94 | res_ext_grid | q_mvar | float64
95 | res_load | p_mw | float64
96 | res_load | q_mvar | float64

## parameters
| version | format_version | converged | OPF_converged | name | f_hz | sn_mva
0 | 2.14.6 | 2.14.0 | TRUE | FALSE |  | 50 | 1