## bus
| name | vn_kv | type | zone | in_service
0 | bus_LV_2403-8_0_3_node_0 | 0.4 | n |  | TRUE
1 | bus_LV_2403-8_0_3_node_1 | 0.4 | n |  | TRUE
2 | bus_LV_2403-8_0_3_node_2 | 0.4 | n |  | TRUE
3 | bus_LV_2403-8_0_3_node_29 | 0.4 | n |  | TRUE
4 | bus_LV_2403-8_0_3_node_41 | 0.4 | n |  | TRUE
5 | bus_LV_2403-8_0_3_node_3 | 0.4 | n |  | TRUE
6 | bus_LV_2403-8_0_3_node_9 | 0.4 | n |  | TRUE
7 | bus_LV_2403-8_0_3_node_10 | 0.4 | n |  | TRUE
8 | bus_LV_2403-8_0_3_node_11 | 0.4 | n |  | TRUE
9 | bus_LV_2403-8_0_3_node_12 | 0.4 | n |  | TRUE
10 | bus_LV_2403-8_0_3_node_13 | 0.4 | n |  | TRUE
11 | bus_LV_2403-8_0_3_node_30 | 0.4 | n |  | TRUE
12 | bus_LV_2403-8_0_3_node_40 | 0.4 | n |  | TRUE
13 | bus_LV_2403-8_0_3_node_39 | 0.4 | n |  | TRUE
14 | bus_LV_2403-8_0_3_node_8 | 0.4 | n |  | TRUE
15 | bus_LV_2403-8_0_3_node_31 | 0.4 | n |  | TRUE
16 | bus_LV_2403-8_0_3_node_32 | 0.4 | n |  | TRUE
17 | bus_LV_2403-8_0_3_node_5 | 0.4 | n |  | TRUE
18 | bus_LV_2403-8_0_3_node_4 | 0.4 | n |  | TRUE
19 | bus_LV_2403-8_0_3_node_6 | 0.4 | n |  | TRUE
20 | bus_LV_2403-8_0_3_node_7 | 0.4 | n |  | TRUE
21 | bus_LV_2403-8_0_3_node_22 | 0.4 | n |  | TRUE
22 | bus_LV_2403-8_0_3_node_19 | 0.4 | n |  | TRUE
23 | bus_LV_2403-8_0_3_node_33 | 0.4 | n |  | TRUE
24 | bus_LV_2403-8_0_3_node_20 | 0.4 | n |  | TRUE
25 | bus_LV_2403-8_0_3_node_14 | 0.4 | n |  | TRUE
26 | bus_LV_2403-8_0_3_node_15 | 0.4 | n |  | TRUE
27 | bus_LV_2403-8_0_3_node_16 | 0.4 | n |  | TRUE
28 | bus_LV_2403-8_0_3_node_43 | 0.4 | n |  | TRUE
29 | bus_LV_2403-8_0_3_node_42 | 0.4 | n |  | TRUE
30 | bus_LV_2403-8_0_3_node_21 | 0.4 | n |  | TRUE
31 | bus_LV_2403-8_0_3_node_23 | 0.4 | n |  | TRUE
32 | bus_LV_2403-8_0_3_node_34 | 0.4 | n |  | TRUE
33 | bus_LV_2403-8_0_3_node_24 | 0.4 | n |  | TRUE
34 | bus_LV_2403-8_0_3_node_25 | 0.4 | n |  | TRUE
35 | bus_LV_2403-8_0_3_node_26 | 0.4 | n |  | TRUE
36 | bus_LV_2403-8_0_3_node_27 | 0.4 | n |  | TRUE
37 | bus_LV_2403-8_0_3_node_28 | 0.4 | n |  | TRUE
38 | bus_LV_2403-8_0_3_node_36 | 0.4 | n |  | TRUE
39 | bus_LV_2403-8_0_3_node_37 | 0.4 | n |  | TRUE
40 | bus_LV_2403-8_0_3_node_35 | 0.4 | n |  | TRUE
41 | bus_MV_479_0_node_21 | 20 | n |  | TRUE

## load
| name | bus | p_mw | q_mvar | const_z_percent | const_i_percent | sn_mva | scaling | in_service | type
0 | LV_2403-8_0_3_load_0 | 0 | 0.0019122 | 0.00047924 | 0 | 0 |  | 1 | TRUE | wye
1 | LV_2403-8_0_3_load_1 | 1 | 0.001982 | 0.00049675 | 0 | 0 |  | 1 | TRUE | wye
2 | LV_2403-8_0_3_load_2 | 2 | 0.0026676 | 0.00066857 | 0 | 0 |  | 1 | TRUE | wye
3 | LV_2403-8_0_3_load_29 | 3 | 0.0044182 | 0.0011073 | 0 | 0 |  | 1 | TRUE | wye
4 | LV_2403-8_0_3_load_41 | 4 | 0.0017163 | 0.00043015 | 0 | 0 |  | 1 | TRUE | wye
5 | LV_2403-8_0_3_load_3 | 5 | 0.00096709 | 0.00024238 | 0 | 0 |  | 1 | TRUE | wye
6 | LV_2403-8_0_3_load_9 | 6 | 0.0019525 | 0.00048934 | 0 | 0 |  | 1 | TRUE | wye
7 | LV_2403-8_0_3_load_10 | 7 | 0.0016953 | 0.00042489 | 0 | 0 |  | 1 | TRUE | wye
8 | LV_2403-8_0_3_load_12 | 9 | 0.001468 | 0.00036792 | 0 | 0 |  | 1 | TRUE | wye
9 | LV_2403-8_0_3_load_13 | 10 | 0.0013779 | 0.00034534 | 0 | 0 |  | 1 | TRUE | wye
10 | LV_2403-8_0_3_load_40 | 12 | 0.0010095 | 0.00025299 | 0 | 0 |  | 1 | TRUE | wye
11 | LV_2403-8_0_3_load_39 | 13 | 0.0031577 | 0.00079139 | 0 | 0 |  | 1 | TRUE | wye
12 | LV_2403-8_0_3_load_8 | 14 | 0.0008075 | 0.00020238 | 0 | 0 |  | 1 | TRUE | wye
13 | LV_2403-8_0_3_load_31 | 15 | 0.00090839 | 0.00022766 | 0 | 0 |  | 1 | TRUE | wye
14 | LV_2403-8_0_3_load_32 | 16 | 0.001578 | 0.00039548 | 0 | 0 |  | 1 | TRUE | wye
15 | LV_2403-8_0_3_load_4 | 18 | 0.00069155 | 0.00017332 | 0 | 0 |  | 1 | TRUE | wye
16 | LV_2403-8_0_3_load_6 | 19 | 0.0004154 | 0.00010411 | 0 | 0 |  | 1 | TRUE | wye
17 | LV_2403-8_0_3_load_22 | 21 | 0.00063446 | 0.00015901 | 0 | 0 |  | 1 | TRUE | wye
18 | LV_2403-8_0_3_load_19 | 22 | 0.0008632 | 0.00021634 | 0 | 0 |  | 1 | TRUE | wye
19 | LV_2403-8_0_3_load_33 | 23 | 0.00053132 | 0.00013316 | 0 | 0 |  | 1 | TRUE | wye
20 | LV_2403-8_0_3_load_20 | 24 | 0.0011457 | 0.00028715 | 0 | 0 |  | 1 | TRUE | wye
21 | LV_2403-8_0_3_load_14 | 25 | 0.00074073 | 0.00018565 | 0 | 0 |  | 1 | TRUE | wye
22 | LV_2403-8_0_3_load_15 | 26 | 0.0030242 | 0.00075793 | 0 | 0 |  | 1 | TRUE | wye
23 | LV_2403-8_0_3_load_16 | 27 | 0.00031405 | 7.8708e-05 | 0 | 0 |  | 1 | TRUE | wye
24 | LV_2403-8_0_3_load_43 | 28 | 0.066785 | 0.016738 | 0 | 0 |  | 1 | TRUE | wye
25 | LV_2403-8_0_3_load_42 | 29 | 0.032163 | 0.0080607 | 0 | 0 |  | 1 | TRUE | wye
26 | LV_2403-8_0_3_load_21 | 30 | 0.00063821 | 0.00015995 | 0 | 0 |  | 1 | TRUE | wye
27 | LV_2403-8_0_3_load_23 | 31 | 0.00042427 | 0.00010633 | 0 | 0 |  | 1 | TRUE | wye
28 | LV_2403-8_0_3_load_34 | 32 | 0.0015391 | 0.00038574 | 0 | 0 |  | 1 | TRUE | wye
29 | LV_2403-8_0_3_load_24 | 33 | 0.00026233 | 6.5747e-05 | 0 | 0 |  | 1 | TRUE | wye
30 | LV_2403-8_0_3_load_25 | 34 | 0.032234 | 0.0080787 | 0 | 0 |  | 1 | TRUE | wye
31 | LV_2403-8_0_3_load_26 | 35 | 0.00085257 | 0.00021368 | 0 | 0 |  | 1 | TRUE | wye
32 | LV_2403-8_0_3_load_28 | 37 | 0.00102 | 0.00025565 | 0 | 0 |  | 1 | TRUE | wye
33 | LV_2403-8_0_3_load_36 | 38 | 0.0020992 | 0.00052611 | 0 | 0 |  | 1 | TRUE | wye
34 | LV_2403-8_0_3_load_37 | 39 | 0.0016881 | 0.00042308 | 0 | 0 |  | 1 | TRUE | wye
35 | LV_2403-8_0_3_load_35 | 40 | 0.0014017 | 0.0003513 | 0 | 0 |  | 1 | TRUE | wye

## ext_grid
| name | bus | vm_pu | va_degree | slack_weight | in_service
0 |  | 34 | 1 | 0 | 1 | TRUE

## line
| name | std_type | from_bus | to_bus | length_km | r_ohm_per_km | x_ohm_per_km | c_nf_per_km | g_us_per_km | max_i_ka | df | parallel | type | in_service
0 | LV_2403-8_0_3_line_0 | NAYY 4x150 SE | 0 | 1 | 0.0063417 | 0.208 | 0.08 | 261 | 0 | 0.27 | 1 | 1 | cs | TRUE
1 | LV_2403-8_0_3_line_1 | NAYY 4x150 SE | 0 | 2 | 0.022777 | 0.208 | 0.08 | 261 | 0 | 0.27 | 1 | 1 | cs | TRUE
2 | LV_2403-8_0_3_line_2 | NAYY 4x150 SE | 0 | 3 | 0.094891 | 0.208 | 0.08 | 261 | 0 | 0.27 | 1 | 1 | cs | TRUE
3 | LV_2403-8_0_3_line_3 | NAYY 4x150 SE | 1 | 4 | 0.049064 | 0.208 | 0.08 | 261 | 0 | 0.27 | 1 | 1 | cs | TRUE
4 | LV_2403-8_0_3_line_4 | NAYY 4x150 SE | 2 | 5 | 0.026636 | 0.208 | 0.08 | 261 | 0 | 0.27 | 1 | 1 | cs | TRUE
5 | LV_2403-8_0_3_line_5 | NAYY 4x150 SE | 3 | 7 | 0.027165 | 0.208 | 0.08 | 261 | 0 | 0.27 | 1 | 1 | cs | TRUE
6 | LV_2403-8_0_3_line_6 | NAYY 4x150 SE | 4 | 12 | 0.0023321 | 0.208 | 0.08 | 261 | 0 | 0.27 | 1 | 1 | cs | TRUE
7 | LV_2403-8_0_3_line_7 | NAYY 4x150 SE | 5 | 14 | 0.0048977 | 0.208 | 0.08 | 261 | 0 | 0.27 | 1 | 1 | cs | TRUE
8 | LV_2403-8_0_3_line_8 | NAYY 4x150 SE | 6 | 7 | 0.021326 | 0.208 | 0.08 | 261 | 0 | 0.27 | 1 | 1 | cs | TRUE
9 | LV_2403-8_0_3_line_9 | NAYY 4x150 SE | 6 | 8 | 0.019685 | 0.208 | 0.08 | 261 | 0 | 0.27 | 1 | 1 | cs | TRUE
10 | LV_2403-8_0_3_line_10 | NAYY 4x150 SE | 7 | 9 | 0.024919 | 0.208 | 0.08 | 261 | 0 | 0.27 | 1 | 1 | cs | TRUE
11 | LV_2403-8_0_3_line_11 | NAYY 4x150 SE | 8 | 10 | 0.014506 | 0.208 | 0.08 | 261 | 0 | 0.27 | 1 | 1 | cs | TRUE
12 | LV_2403-8_0_3_line_12 | NAYY 4x150 SE | 9 | 11 | 0.022799 | 0.208 | 0.08 | 261 | 0 | 0.27 | 1 | 1 | cs | TRUE
13 | LV_2403-8_0_3_line_13 | NAYY 4x150 SE | 11 | 15 | 0.022572 | 0.208 | 0.08 | 261 | 0 | 0.27 | 1 | 1 | cs | TRUE
14 | LV_2403-8_0_3_line_14 | NAYY 4x150 SE | 11 | 16 | 0.0098078 | 0.208 | 0.08 | 261 | 0 | 0.27 | 1 | 1 | cs | TRUE
15 | LV_2403-8_0_3_line_15 | NAYY 4x150 SE | 12 | 13 | 0.012286 | 0.208 | 0.08 | 261 | 0 | 0.27 | 1 | 1 | cs | TRUE
16 | LV_2403-8_0_3_line_16 | NAYY 4x150 SE | 13 | 39 | 0.011003 | 0.208 | 0.08 | 261 | 0 | 0.27 | 1 | 1 | cs | TRUE
17 | LV_2403-8_0_3_line_17 | NAYY 4x150 SE | 14 | 17 | 0.033153 | 0.208 | 0.08 | 261 | 0 | 0.27 | 1 | 1 | cs | TRUE
18 | LV_2403-8_0_3_line_18 | NAYY 4x150 SE | 17 | 20 | 0.034089 | 0.208 | 0.08 | 261 | 0 | 0.27 | 1 | 1 | cs | TRUE
19 | LV_2403-8_0_3_line_19 | NAYY 4x150 SE | 17 | 18 | 0.023877 | 0.208 | 0.08 | 261 | 0 | 0.27 | 1 | 1 | cs | TRUE
20 | LV_2403-8_0_3_line_20 | NAYY 4x150 SE | 18 | 19 | 0.015539 | 0.208 | 0.08 | 261 | 0 | 0.27 | 1 | 1 | cs | TRUE
21 | LV_2403-8_0_3_line_21 | NAYY 4x150 SE | 20 | 21 | 0.00057213 | 0.208 | 0.08 | 261 | 0 | 0.27 | 1 | 1 | cs | TRUE
22 | LV_2403-8_0_3_line_22 | NAYY 4x150 SE | 20 | 22 | 0.0052089 | 0.208 | 0.08 | 261 | 0 | 0.27 | 1 | 1 | cs | TRUE
23 | LV_2403-8_0_3_line_23 | NAYY 4x150 SE | 21 | 23 | 0.012888 | 0.208 | 0.08 | 261 | 0 | 0.27 | 1 | 1 | cs | TRUE
24 | LV_2403-8_0_3_line_24 | NAYY 4x150 SE | 22 | 24 | 0.017589 | 0.208 | 0.08 | 261 | 0 | 0.27 | 1 | 1 | cs | TRUE
25 | LV_2403-8_0_3_line_25 | NAYY 4x150 SE | 23 | 27 | 0.014 | 0.208 | 0.08 | 261 | 0 | 0.27 | 1 | 1 | cs | TRUE
26 | LV_2403-8_0_3_line_26 | NAYY 4x150 SE | 24 | 30 | 0.03072 | 0.208 | 0.08 | 261 | 0 | 0.27 | 1 | 1 | cs | TRUE
27 | LV_2403-8_0_3_line_27 | NAYY 4x150 SE | 25 | 26 | 0.026347 | 0.208 | 0.08 | 261 | 0 | 0.27 | 1 | 1 | cs | TRUE
28 | LV_2403-8_0_3_line_28 | NAYY 4x150 SE | 26 | 27 | 0.029792 | 0.208 | 0.08 | 261 | 0 | 0.27 | 1 | 1 | cs | TRUE
29 | LV_2403-8_0_3_line_29 | NAYY 4x150 SE | 28 | 29 | 0.020794 | 0.208 | 0.08 | 261 | 0 | 0.27 | 1 | 1 | cs | TRUE
30 | LV_2403-8_0_3_line_30 | NAYY 4x150 SE | 29 | 36 | 0.019319 | 0.208 | 0.08 | 261 | 0 | 0.27 | 1 | 1 | cs | TRUE
31 | LV_2403-8_0_3_line_31 | NAYY 4x150 SE | 30 | 31 | 0.016978 | 0.208 | 0.08 | 261 | 0 | 0.27 | 1 | 1 | cs | TRUE
32 | LV_2403-8_0_3_line_32 | NAYY 4x150 SE | 31 | 32 | 0.0085404 | 0.208 | 0.08 | 261 | 0 | 0.27 | 1 | 1 | cs | TRUE
33 | LV_2403-8_0_3_line_33 | NAYY 4x150 SE | 33 | 34 | 0.030714 | 0.208 | 0.08 | 261 | 0 | 0.27 | 1 | 1 | cs | TRUE
34 | LV_2403-8_0_3_line_34 | NAYY 4x150 SE | 33 | 35 | 0.011105 | 0.208 | 0.08 | 261 | 0 | 0.27 | 1 | 1 | cs | TRUE
35 | LV_2403-8_0_3_line_35 | NAYY 4x150 SE | 34 | 36 | 0.033009 | 0.208 | 0.08 | 261 | 0 | 0.27 | 1 | 2 | cs | TRUE
36 | LV_2403-8_0_3_line_36 | NAYY 4x150 SE | 35 | 37 | 0.0023904 | 0.208 | 0.08 | 261 | 0 | 0.27 | 1 | 1 | cs | TRUE
37 | LV_2403-8_0_3_line_37 | NAYY 4x150 SE | 36 | 38 | 0.053081 | 0.208 | 0.08 | 261 | 0 | 0.27 | 1 | 1 | cs | TRUE
38 | LV_2403-8_0_3_line_38 | NAYY 4x150 SE | 38 | 40 | 0.024047 | 0.208 | 0.08 | 261 | 0 | 0.27 | 1 | 1 | cs | TRUE
39 | LV_2403-8_0_3_line_39 | NAYY 4x150 SE | 39 | 40 | 0.024934 | 0.208 | 0.08 | 261 | 0 | 0.27 | 1 | 1 | cs | TRUE

## trafo
| name | std_type | hv_bus | lv_bus | sn_mva | vn_hv_kv | vn_lv_kv | vk_percent | vkr_percent | pfe_kw | i0_percent | shift_degree | tap_side | tap_neutral | tap_min | tap_max | tap_step_percent | tap_step_degree | tap_pos | tap_phase_shifter | parallel | df | in_service
0 | LV_2403-8_0_3_trafo_25 | 0.25 MVA 20/0.4 kV | 41 | 34 | 0.25 | 20 | 0.4 | 6 | 1.44 | 0.8 | 0.32 | 150 | hv | 0 | -2 | 2 | 2.5 | 0 | 0 | FALSE | 1 | 1 | TRUE

## line_geodata
| x0 | y0 | x1 | y1 | x2 | y2 | x3 | y3 | x4 | y4
0 | 2624393.0804 | 1236413.8331 | 2624398.6839 | 1236410.8636
1 | 2624393.0804 | 1236413.8331 | 2624387.9498 | 1236416.552 | 2624384.2748 | 1236419.7167 | 2624383.7797 | 1236424.2063 | 2624385.7772 | 1236431.5431
2 | 2624393.0804 | 1236413.8331 | 2624316.0716 | 1236358.39
3 | 2624398.6839 | 1236410.8636 | 2624442.0468 | 1236387.9078
4 | 2624385.7772 | 1236431.5431 | 2624392.5978 | 1236456.5958 | 2624392.7499 | 1236457.2498
5 | 2624297.0248 | 1236339.0213 | 2624316.0716 | 1236358.39
6 | 2624444.1088 | 1236386.8184 | 2624442.0468 | 1236387.9078
7 | 2624393.8596 | 1236462.0201 | 2624392.7499 | 1236457.2498
8 | 2624307.4922 | 1236320.4406 | 2624297.0248 | 1236339.0213
9 | 2624315.9983 | 1236302.6984 | 2624309.2041 | 1236317.402 | 2624307.4922 | 1236320.4406
10 | 2624284.794 | 1236360.7318 | 2624297.0248 | 1236339.0213
11 | 2624315.9983 | 1236302.6984 | 2624304.4273 | 1236293.9494
12 | 2624273.6036 | 1236380.5958 | 2624284.794 | 1236360.7318
13 | 2624273.6036 | 1236380.5958 | 2624262.4542 | 1236400.2217
14 | 2624273.6036 | 1236380.5958 | 2624267.9655 | 1236380.8952 | 2624264.0106 | 1236382.191
15 | 2624455.0761 | 1236381.2863 | 2624450.2044 | 1236383.5981 | 2624444.1088 | 1236386.8184
16 | 2624455.0761 | 1236381.2863 | 2624465.0168 | 1236376.5692
17 | 2624401.3713 | 1236494.3106 | 2624393.8596 | 1236462.0201
18 | 2624406.8095 | 1236527.9537 | 2624404.7721 | 1236517.4055 | 2624401.3713 | 1236494.3106
19 | 2624401.3713 | 1236494.3106 | 2624419.8856 | 1236479.2331
20 | 2624431.9349 | 1236469.4206 | 2624419.8856 | 1236479.2331
21 | 2624406.8095 | 1236527.9537 | 2624407.3469 | 1236527.7575
22 | 2624406.8095 | 1236527.9537 | 2624401.8484 | 1236529.5412
23 | 2624407.3469 | 1236527.7575 | 2624419.4535 | 1236523.3375
24 | 2624401.8484 | 1236529.5412 | 2624385.0966 | 1236534.9017
25 | 2624419.4535 | 1236523.3375 | 2624432.6041 | 1236518.5364
26 | 2624355.8378 | 1236544.2643 | 2624385.0966 | 1236534.9017
27 | 2624460.5894 | 1236508.3192 | 2624485.3383 | 1236499.2837
28 | 2624432.6041 | 1236518.5364 | 2624460.5894 | 1236508.3192
29 | 2624536.5525 | 1236422.8791 | 2624545.3304 | 1236439.9021 | 2624546.0173 | 1236441.3923
30 | 2624527.6983 | 1236405.7083 | 2624536.5525 | 1236422.8791
31 | 2624355.8378 | 1236544.2643 | 2624348.2163 | 1236546.7032 | 2624339.5959 | 1236549.2053
32 | 2624331.394 | 1236551.586 | 2624339.5959 | 1236549.2053
33 | 2624501.0058 | 1236425.127 | 2624476.1691 | 1236443.1957
34 | 2624467.189 | 1236449.7287 | 2624476.1691 | 1236443.1957
35 | 2624527.6983 | 1236405.7083 | 2624501.0058 | 1236425.127
36 | 2624465.256 | 1236451.135 | 2624467.189 | 1236449.7287
37 | 2624527.6983 | 1236405.7083 | 2624509.412 | 1236355.8761
38 | 2624487.5878 | 1236365.9743 | 2624509.412 | 1236355.8761
39 | 2624487.5878 | 1236365.9743 | 2624477.7996 | 1236370.5034 | 2624465.0168 | 1236376.5692

## bus_geodata
| x | y | coords
0 | 2624393.0804 | 1236413.8331
1 | 2624398.6839 | 1236410.8636
2 | 2624385.7772 | 1236431.5431
3 | 2624316.0716 | 1236358.39
4 | 2624442.0468 | 1236387.9078
5 | 2624392.7499 | 1236457.2498
6 | 2624307.4922 | 1236320.4406
7 | 2624297.0248 | 1236339.0213
8 | 2624315.9983 | 1236302.6984
9 | 2624284.794 | 1236360.7318
10 | 2624304.4273 | 1236293.9494
11 | 2624273.6036 | 1236380.5958
12 | 2624444.1088 | 1236386.8184
13 | 2624455.0761 | 1236381.2863
14 | 2624393.8596 | 1236462.0201
15 | 2624262.4542 | 1236400.2217
16 | 2624264.0106 | 1236382.191
17 | 2624401.3713 | 1236494.3106
18 | 2624419.8856 | 1236479.2331
19 | 2624431.9349 | 1236469.4206
20 | 2624406.8095 | 1236527.9537
21 | 2624407.3469 | 1236527.7575
22 | 2624401.8484 | 1236529.5412
23 | 2624419.4535 | 1236523.3375
24 | 2624385.0966 | 1236534.9017
25 | 2624485.3383 | 1236499.2837
26 | 2624460.5894 | 1236508.3192
27 | 2624432.6041 | 1236518.5364
28 | 2624546.0173 | 1236441.3923
29 | 2624536.5525 | 1236422.8791
30 | 2624355.8378 | 1236544.2643
31 | 2624339.5959 | 1236549.2053
32 | 2624331.394 | 1236551.586
33 | 2624476.1691 | 1236443.1957
34 | 2624501.0058 | 1236425.127
35 | 2624467.189 | 1236449.7287
36 | 2624527.6983 | 1236405.7083
37 | 2624465.256 | 1236451.135
38 | 2624509.412 | 1236355.8761
39 | 2624465.0168 | 1236376.5692
40 | 2624487.5878 | 1236365.9743
41 | 2624527.6983 | 1236405.7083

## line_std_types
| c_nf_per_km | r_ohm_per_km | x_ohm_per_km | max_i_ka | type | q_mm2 | alpha | voltage_rating
NAYY 4x50 SE | 210 | 0.642 | 0.083 | 0.142 | cs | 50 | 0.00403 | LV
NAYY 4x120 SE | 264 | 0.225 | 0.08 | 0.242 | cs | 120 | 0.00403 | LV
NAYY 4x150 SE | 261 | 0.208 | 0.08 | 0.27 | cs | 150 | 0.00403 | LV
NA2XS2Y 1x95 RM/25 12/20 kV | 216 | 0.313 | 0.132 | 0.252 | cs | 95 | 0.00403 | MV
NA2XS2Y 1x185 RM/25 12/20 kV | 273 | 0.161 | 0.117 | 0.362 | cs | 185 | 0.00403 | MV
NA2XS2Y 1x240 RM/25 12/20 kV | 304 | 0.122 | 0.112 | 0.421 | cs | 240 | 0.00403 | MV
NA2XS2Y 1x95 RM/25 6/10 kV | 315 | 0.313 | 0.123 | 0.249 | cs | 95 | 0.00403 | MV
NA2XS2Y 1x185 RM/25 6/10 kV | 406 | 0.161 | 0.11 | 0.358 | cs | 185 | 0.00403 | MV
NA2XS2Y 1x240 RM/25 6/10 kV | 456 | 0.122 | 0.105 | 0.416 | cs | 240 | 0.00403 | MV
NA2XS2Y 1x150 RM/25 12/20 kV | 250 | 0.206 | 0.116 | 0.319 | cs | 150 | 0.00403 | MV
NA2XS2Y 1x120 RM/25 12/20 kV | 230 | 0.253 | 0.119 | 0.283 | cs | 120 | 0.00403 | MV
NA2XS2Y 1x70 RM/25 12/20 kV | 190 | 0.443 | 0.132 | 0.22 | cs | 70 | 0.00403 | MV
NA2XS2Y 1x150 RM/25 6/10 kV | 360 | 0.206 | 0.11 | 0.315 | cs | 150 | 0.00403 | MV
NA2XS2Y 1x120 RM/25 6/10 kV | 340 | 0.253 | 0.113 | 0.28 | cs | 120 | 0.00403 | MV
NA2XS2Y 1x70 RM/25 6/10 kV | 280 | 0.443 | 0.123 | 0.217 | cs | 70 | 0.00403 | MV
N2XS(FL)2Y 1x120 RM/35 64/110 kV | 112 | 0.153 | 0.166 | 0.366 | cs | 120 | 0.00393 | HV
N2XS(FL)2Y 1x185 RM/35 64/110 kV | 125 | 0.099 | 0.156 | 0.457 | cs | 185 | 0.00393 | HV
N2XS(FL)2Y 1x240 RM/35 64/110 kV | 135 | 0.075 | 0.149 | 0.526 | cs | 240 | 0.00393 | HV
N2XS(FL)2Y 1x300 RM/35 64/110 kV | 144 | 0.06 | 0.144 | 0.588 | cs | 300 | 0.00393 | HV
15-AL1/3-ST1A 0.4 | 11 | 1.8769 | 0.35 | 0.105 | ol | 16 | 0.00403 | LV
24-AL1/4-ST1A 0.4 | 11.25 | 1.2012 | 0.335 | 0.14 | ol | 24 | 0.00403 | LV
48-AL1/8-ST1A 0.4 | 12.2 | 0.5939 | 0.3 | 0.21 | ol | 48 | 0.00403 | LV
94-AL1/15-ST1A 0.4 | 13.2 | 0.306 | 0.29 | 0.35 | ol | 94 | 0.00403 | LV
34-AL1/6-ST1A 10.0 | 9.7 | 0.8342 | 0.36 | 0.17 | ol | 34 | 0.00403 | MV
48-AL1/8-ST1A 10.0 | 10.1 | 0.5939 | 0.35 | 0.21 | ol | 48 | 0.00403 | MV
70-AL1/11-ST1A 10.0 | 10.4 | 0.4132 | 0.339 | 0.29 | ol | 70 | 0.00403 | MV
94-AL1/15-ST1A 10.0 | 10.75 | 0.306 | 0.33 | 0.35 | ol | 94 | 0.00403 | MV
122-AL1/20-ST1A 10.0 | 11.1 | 0.2376 | 0.323 | 0.41 | ol | 122 | 0.00403 | MV
149-AL1/24-ST1A 10.0 | 11.25 | 0.194 | 0.315 | 0.47 | ol | 149 | 0.00403 | MV
34-AL1/6-ST1A 20.0 | 9.15 | 0.8342 | 0.382 | 0.17 | ol | 34 | 0.00403 | MV
48-AL1/8-ST1A 20.0 | 9.5 | 0.5939 | 0.372 | 0.21 | ol | 48 | 0.00403 | MV
70-AL1/11-ST1A 20.0 | 9.7 | 0.4132 | 0.36 | 0.29 | ol | 70 | 0.00403 | MV
94-AL1/15-ST1A 20.0 | 10 | 0.306 | 0.35 | 0.35 | ol | 94 | 0.00403 | MV
122-AL1/20-ST1A 20.0 | 10.3 | 0.2376 | 0.344 | 0.41 | ol | 122 | 0.00403 | MV
149-AL1/24-ST1A 20.0 | 10.5 | 0.194 | 0.337 | 0.47 | ol | 149 | 0.00403 | MV
184-AL1/30-ST1A 20.0 | 10.75 | 0.1571 | 0.33 | 0.535 | ol | 184 | 0.00403 | MV
243-AL1/39-ST1A 20.0 | 11 | 0.1188 | 0.32 | 0.645 | ol | 243 | 0.00403 | MV
48-AL1/8-ST1A 110.0 | 8 | 0.5939 | 0.46 | 0.21 | ol | 48 | 0.00403 | HV
70-AL1/11-ST1A 110.0 | 8.4 | 0.4132 | 0.45 | 0.29 | ol | 70 | 0.00403 | HV
94-AL1/15-ST1A 110.0 | 8.65 | 0.306 | 0.44 | 0.35 | ol | 94 | 0.00403 | HV
122-AL1/20-ST1A 110.0 | 8.5 | 0.2376 | 0.43 | 0.41 | ol | 122 | 0.00403 | HV
149-AL1/24-ST1A 110.0 | 8.75 | 0.194 | 0.41 | 0.47 | ol | 149 | 0.00403 | HV
184-AL1/30-ST1A 110.0 | 8.8 | 0.1571 | 0.4 | 0.535 | ol | 184 | 0.00403 | HV
243-AL1/39-ST1A 110.0 | 9 | 0.1188 | 0.39 | 0.645 | ol | 243 | 0.00403 | HV
305-AL1/39-ST1A 110.0 | 9.2 | 0.0949 | 0.38 | 0.74 | ol | 305 | 0.00403 | HV
490-AL1/64-ST1A 110.0 | 9.75 | 0.059 | 0.37 | 0.96 | ol | 490 | 0.00403 | HV
679-AL1/86-ST1A 110.0 | 9.95 | 0.042 | 0.36 | 1.15 | ol | 679 | 0.00403 | HV
490-AL1/64-ST1A 220.0 | 10 | 0.059 | 0.285 | 0.96 | ol | 490 | 0.00403 | HV
679-AL1/86-ST1A 220.0 | 11.7 | 0.042 | 0.275 | 1.15 | ol | 679 | 0.00403 | HV
490-AL1/64-ST1A 380.0 | 11 | 0.059 | 0.253 | 0.96 | ol | 490 | 0.00403 | HV
679-AL1/86-ST1A 380.0 | 14.6 | 0.042 | 0.25 | 1.15 | ol | 679 | 0.00403 | HV

## trafo_std_types
| i0_percent | pfe_kw | vkr_percent | sn_mva | vn_lv_kv | vn_hv_kv | vk_percent | shift_degree | vector_group | tap_side | tap_neutral | tap_min | tap_max | tap_step_degree | tap_step_percent | tap_phase_shifter
160 MVA 380/110 kV | 0.06 | 60 | 0.25 | 160 | 110 | 380 | 12.2 | 0 | Yy0 | hv | 0 | -9 | 9 | 0 | 1.5 | FALSE
100 MVA 220/110 kV | 0.06 | 55 | 0.26 | 100 | 110 | 220 | 12 | 0 | Yy0 | hv | 0 | -9 | 9 | 0 | 1.5 | FALSE
63 MVA 110/20 kV | 0.04 | 22 | 0.32 | 63 | 20 | 110 | 18 | 150 | YNd5 | hv | 0 | -9 | 9 | 0 | 1.5 | FALSE
40 MVA 110/20 kV | 0.05 | 18 | 0.34 | 40 | 20 | 110 | 16.2 | 150 | YNd5 | hv | 0 | -9 | 9 | 0 | 1.5 | FALSE
25 MVA 110/20 kV | 0.07 | 14 | 0.41 | 25 | 20 | 110 | 12 | 150 | YNd5 | hv | 0 | -9 | 9 | 0 | 1.5 | FALSE
63 MVA 110/10 kV | 0.04 | 22 | 0.32 | 63 | 10 | 110 | 18 | 150 | YNd5 | hv | 0 | -9 | 9 | 0 | 1.5 | FALSE
40 MVA 110/10 kV | 0.05 | 18 | 0.34 | 40 | 10 | 110 | 16.2 | 150 | YNd5 | hv | 0 | -9 | 9 | 0 | 1.5 | FALSE
25 MVA 110/10 kV | 0.07 | 14 | 0.41 | 25 | 10 | 110 | 12 | 150 | YNd5 | hv | 0 | -9 | 9 | 0 | 1.5 | FALSE
0.25 MVA 20/0.4 kV | 0.32 | 0.8 | 1.44 | 0.25 | 0.4 | 20 | 6 | 150 | Yzn5 | hv | 0 | -2 | 2 | 0 | 2.5 | FALSE
0.4 MVA 20/0.4 kV | 0.3375 | 1.35 | 1.425 | 0.4 | 0.4 | 20 | 6 | 150 | Dyn5 | hv | 0 | -2 | 2 | 0 | 2.5 | FALSE
0.63 MVA 20/0.4 kV | 0.2619 | 1.65 | 1.206 | 0.63 | 0.4 | 20 | 6 | 150 | Dyn5 | hv | 0 | -2 | 2 | 0 | 2.5 | FALSE
0.25 MVA 10/0.4 kV | 0.24 | 0.6 | 1.2 | 0.25 | 0.4 | 10 | 4 | 150 | Dyn5 | hv | 0 | -2 | 2 | 0 | 2.5 | FALSE
0.4 MVA 10/0.4 kV | 0.2375 | 0.95 | 1.325 | 0.4 | 0.4 | 10 | 4 | 150 | Dyn5 | hv | 0 | -2 | 2 | 0 | 2.5 | FALSE
0.63 MVA 10/0.4 kV | 0.1873 | 1.18 | 1.0794 | 0.63 | 0.4 | 10 | 4 | 150 | Dyn5 | hv | 0 | -2 | 2 | 0 | 2.5 | FALSE

## trafo3w_std_types
| sn_hv_mva | sn_mv_mva | sn_lv_mva | vn_hv_kv | vn_mv_kv | vn_lv_kv | vk_hv_percent | vk_mv_percent | vk_lv_percent | vkr_hv_percent | vkr_mv_percent | vkr_lv_percent | pfe_kw | i0_percent | shift_mv_degree | shift_lv_degree | vector_group | tap_side | tap_neutral | tap_min | tap_max | tap_step_percent
63/25/38 MVA 110/20/10 kV | 63 | 25 | 38 | 110 | 20 | 10 | 10.4 | 10.4 | 10.4 | 0.28 | 0.32 | 0.35 | 35 | 0.89 | 0 | 0 | YN0yn0yn0 | hv | 0 | -10 | 10 | 1.2
63/25/38 MVA 110/10/10 kV | 63 | 25 | 38 | 110 | 10 | 10 | 10.4 | 10.4 | 10.4 | 0.28 | 0.32 | 0.35 | 35 | 0.89 | 0 | 0 | YN0yn0yn0 | hv | 0 | -10 | 10 | 1.2

## fuse_std_types
| fuse_type | i_rated_a | t_avg | t_min | t_total | x_avg | x_min | x_total
HV 100A | HV 100A | 100 | 0 | [10.0, 3.64, 0.854, 0.281, 0.1, 0.0531, 0.022, 0.01] | [10.0, 4.267, 1.21, 0.403, 0.1, 0.058, 0.022, 0.01] | 0 | [300.0, 350.0, 450.0, 550.0, 700.0, 850.0, 1200.0, 1752.0] | [600.0, 700.0, 900.0, 1150.0, 1665.0, 2000.0, 3000.0, 4313.0]
HV 10A | HV 10A | 10 | 0 | [10.0, 1675.0, 0.344, 0.156, 0.1, 0.0417, 0.0171, 0.01] | [10.0, 1.3, 0.3, 0.155, 0.1, 0.0555, 0.023, 0.01] | 0 | [30.0, 32.0, 35.0, 37.0, 39.0, 50.0, 70.0, 88.0] | [60.0, 70.0, 80.0, 87.0, 94.0, 110.0, 150.0, 216.0]
HV 125A | HV 125A | 125 | 0 | [10.0, 1.82, 0.344, 0.1, 0.0467, 0.0269, 0.01] | [10.0, 2.478, 0.426, 0.1, 0.0427, 0.0211, 0.01] | 0 | [375.0, 500.0, 700.0, 925.0, 1200.0, 1500.0, 2341.0] | [750.0, 1000.0, 1500.0, 2200.0, 3000.0, 4000.0, 5765.0]
HV 160A | HV 160A | 160 | 0 | [10.0, 4.15, 1.03, 0.198, 0.1, 0.051, 0.0172, 0.01] | [10.0, 2.3, 0.734, 0.274, 0.1, 0.046, 0.0177, 0.01] | 0 | [480.0, 550.0, 700.0, 1000.0, 1260.0, 1600.0, 2500.0, 3227.0] | [960.0, 1300.0, 1700.0, 2200.0, 2996.0, 4000.0, 6000.0, 7946.0]
HV 16A | HV 16A | 16 | 0 | [10.0, 0.352, 0.164, 0.1, 0.0649, 0.0342, 0.01] | [10.0, 2.34, 0.722, 0.181, 0.1, 0.055, 0.0296, 0.01] | 0 | [48.0, 60.0, 65.0, 71.0, 80.0, 100.0, 162.0] | [96.0, 110.0, 125.0, 150.0, 168.0, 200.0, 250.0, 398.0]
HV 200A | HV 200A | 200 | 0 | [10.0, 4.267, 1.21, 0.403, 0.1, 0.058, 0.022, 0.01] | [10.0, 3.73, 1.654, 0.328, 0.1, 0.0531, 0.019, 0.01] | 0 | [600.0, 700.0, 900.0, 1150.0, 1665.0, 2000.0, 3000.0, 4313.0] | [1200.0, 1500.0, 1800.0, 2700.0, 3960.0, 5000.0, 7500.0, 10620.0]
HV 20A | HV 20A | 20 | 0 | [10.0, 1.3, 0.3, 0.155, 0.1, 0.0555, 0.023, 0.01] | [10.0, 1.3, 0.161, 0.1, 0.0611, 0.0399, 0.0141, 0.01] | 0 | [60.0, 70.0, 80.0, 87.0, 94.0, 110.0, 150.0, 216.0] | [120.0, 150.0, 200.0, 223.0, 260.0, 300.0, 450.0, 532.0]
HV 25A | HV 25A | 25 | 0 | [10.0, 2.512, 0.833, 0.299, 0.1, 0.0372, 0.0223, 0.01] | [10.0, 3.125, 0.597, 0.198, 0.1, 0.0378, 0.022, 0.01] | 0 | [75.0, 82.0, 90.0, 100.0, 124.0, 170.0, 200.0, 289.0] | [150.0, 170.0, 210.0, 250.0, 294.0, 400.0, 500.0, 711.0]
HV 31.5A | HV 31.5A | 31.5 | 0 | [10.0, 2.34, 0.722, 0.181, 0.1, 0.055, 0.0296, 0.01] | [10.0, 2.84, 0.368, 0.164, 0.1, 0.0621, 0.0378, 0.0195, 0.01] | 0 | [95.0, 110.0, 125.0, 150.0, 165.0, 200.0, 250.0, 390.0] | [189.0, 220.0, 300.0, 350.0, 393.0, 450.0, 530.0, 700.0, 960.0]
HV 40A | HV 40A | 40 | 0 | [10.0, 1.3, 0.161, 0.1, 0.0611, 0.0399, 0.0141, 0.01] | [10.0, 2.05, 0.369, 0.198, 0.1, 0.051, 0.0298, 0.01] | 0 | [120.0, 150.0, 200.0, 223.0, 260.0, 300.0, 450.0, 532.0] | [240.0, 300.0, 400.0, 450.0, 530.0, 650.0, 800.0, 1311.0]
HV 50A | HV 50A | 50 | 0 | [10.0, 3.215, 0.597, 0.198, 0.1, 0.0378, 0.022, 0.01] | [10.0, 3.64, 0.854, 0.281, 0.1, 0.0531, 0.022, 0.01] | 0 | [150.0, 170.0, 210.0, 250.0, 294.0, 400.0, 500.0, 711.0] | [300.0, 350.0, 450.0, 550.0, 700.0, 850.0, 1200.0, 1752.0]
HV 6.3A | HV 6.3A | 6.3 | 0 | [10.0, 1.39, 0.344, 0.168, 0.1, 0.056, 0.0263, 0.01] | [10.0, 1.711, 0.516, 0.198, 0.1, 0.0634, 0.0303, 0.01] | 0 | [19.0, 19.5, 20.4, 20.8, 22.0, 25.0, 32.0, 48.0] | [38.0, 40.0, 43.0, 48.0, 53.0, 60.0, 75.0, 118.0]
HV 63A | HV 63A | 63 | 0 | [10.0, 2.84, 0.368, 0.164, 0.1, 0.0621, 0.0378, 0.0195, 0.01] | [10.0, 1.82, 0.344, 0.1, 0.0467, 0.0269, 0.01] | 0 | [189.0, 220.0, 300.0, 350.0, 393.0, 450.0, 530.0, 700.0, 961.0] | [378.0, 500.0, 700.0, 934.0, 1200.0, 1500.0, 2366.0]
HV 80A | HV 80A | 80 | 0 | [10.0, 2.05, 0.369, 0.198, 0.1, 0.051, 0.0298, 0.01] | [10.0, 4.15, 1.03, 0.198, 0.1, 0.051, 0.0172, 0.01] | 0 | [240.0, 300.0, 400.0, 450.0, 530.0, 650.0, 800.0, 1311.0] | [480.0, 550.0, 700.0, 1000.0, 1260.0, 1600.0, 2500.0, 3227.0]
Siemens NH-1-100 | Siemens NH-1-100 | 100 | [5400.0, 2000.0, 400.0, 20.0, 1.0, 0.2, 0.012, 0.004] | 0 | 0 | [150.0, 190.0, 250.0, 430.0, 900.0, 1250.0, 2700.0, 3600.0] | 0 | 0
Siemens NH-1-125 | Siemens NH-1-125 | 125 | [4800.0, 120.0, 7.0, 0.1, 0.004] | 0 | 0 | [180.0, 400.0, 740.0, 2000.0, 4250.0] | 0 | 0
Siemens NH-1-16 | Siemens NH-1-16 | 16 | [4000.0, 400.0, 2.0, 0.1, 0.04, 0.01] | 0 | 0 | [26.0, 35.0, 75.0, 150.0, 200.0, 300.0] | 0 | 0
Siemens NH-1-160 | Siemens NH-1-160 | 160 | [4800.0, 120.0, 7.0, 0.1, 0.004] | 0 | 0 | [210.0, 500.0, 900.0, 2300.0, 5000.0] | 0 | 0
Siemens NH-1-25 | Siemens NH-1-25 | 25 | [4000.0, 1000.0, 10.0, 0.2, 0.02, 0.01] | 0 | 0 | [40.0, 50.0, 100.0, 210.0, 400.0, 500.0] | 0 | 0
Siemens NH-1-50 | Siemens NH-1-50 | 50 | [4000.0, 40.0, 4.0, 1.0, 0.02, 0.01] | 0 | 0 | [86.0, 200.0, 300.0, 400.0, 1000.0, 1280.0] | 0 | 0
Siemens NH-1-63 | Siemens NH-1-63 | 63 | [4000.0, 100.0, 10.0, 2.0, 0.04, 0.01] | 0 | 0 | [100.0, 200.0, 300.0, 400.0, 1000.0, 1500.0] | 0 | 0
Siemens NH-1-80 | Siemens NH-1-80 | 80 | [4800.0, 120.0, 7.0, 0.1, 0.01] | 0 | 0 | [150.58, 250.0, 450.0, 1150.0, 2470.0] | 0 | 0
Siemens NH-2-1000 | Siemens NH-2-1000 | 1000 | [4800.0, 120.0, 7.0, 0.1, 0.004] | 0 | 0 | [1900.0, 3500.0, 8400.0, 24000.0, 52000.0] | 0 | 0
Siemens NH-2-200 | Siemens NH-2-200 | 200 | [4800.0, 120.0, 7.0, 0.1, 0.004] | 0 | 0 | [280.0, 650.0, 1200.0, 3000.0, 7000.0] | 0 | 0
Siemens NH-2-224 | Siemens NH-2-224 | 224 | [4800.0, 120.0, 7.0, 0.2, 0.04, 0.004] | 0 | 0 | [400.0, 750.0, 1453.0, 3025.0, 4315.0, 7600.0] | 0 | 0
Siemens NH-2-250 | Siemens NH-2-250 | 250 | [4800.0, 120.0, 7.0, 0.1, 0.004] | 0 | 0 | [450.0, 800.0, 1650.0, 4000.0, 8500.0] | 0 | 0
Siemens NH-2-315 | Siemens NH-2-315 | 315 | [4800.0, 120.0, 7.0, 0.1, 0.004] | 0 | 0 | [550.0, 920.0, 1900.0, 5000.0, 11000.0] | 0 | 0
Siemens NH-2-355 | Siemens NH-2-355 | 355 | [4800.0, 120.0, 6.0, 0.1, 0.004] | 0 | 0 | [650.0, 1116.27, 2350.0, 5840.0, 12790.0] | 0 | 0
Siemens NH-2-400 | Siemens NH-2-400 | 400 | [4800.0, 120.0, 7.0, 0.1, 0.004] | 0 | 0 | [720.0, 1350.0, 2800.0, 6500.0, 15000.0] | 0 | 0
Siemens NH-2-425 | Siemens NH-2-425 | 425 | [4800.0, 120.0, 7.0, 0.1, 0.004] | 0 | 0 | [850.0, 1500.0, 3050.0, 7500.0, 16500.0] | 0 | 0
Siemens NH-2-630 | Siemens NH-2-630 | 630 | [4800.0, 120.0, 7.0, 0.1, 0.004] | 0 | 0 | [1200.0, 2000.0, 4800.0, 12000.0, 26000.0] | 0 | 0

## res_bus
| vm_pu | va_degree | p_mw | q_mvar
0 | 0.98639 | -0.095482 | 0.0019122 | 0.00047924
1 | 0.98667 | -0.093481 | 0.001982 | 0.00049675
2 | 0.98588 | -0.09909 | 0.0026676 | 0.00066857
3 | 0.98455 | -0.10857 | 0.0044182 | 0.0011073
4 | 0.98899 | -0.077044 | 0.0017163 | 0.00043015
5 | 0.98539 | -0.10258 | 0.00096709 | 0.00024238
6 | 0.98409 | -0.11182 | 0.0019525 | 0.00048934
7 | 0.98419 | -0.11108 | 0.0016953 | 0.00042489
8 | 0.98405 | -0.1121 | 0 | 0
9 | 0.98405 | -0.1121 | 0.001468 | 0.00036792
10 | 0.98402 | -0.1123 | 0.0013779 | 0.00034534
11 | 0.98397 | -0.11269 | 0 | 0
12 | 0.98911 | -0.076224 | 0.0010095 | 0.00025299
13 | 0.98974 | -0.071779 | 0.0031577 | 0.00079139
14 | 0.9853 | -0.10318 | 0.0008075 | 0.00020238
15 | 0.98394 | -0.1129 | 0.00090839 | 0.00022766
16 | 0.98395 | -0.11285 | 0.001578 | 0.00039548
17 | 0.98478 | -0.10692 | 0 | 0
18 | 0.98474 | -0.1072 | 0.00069155 | 0.00017332
19 | 0.98473 | -0.10726 | 0.0004154 | 0.00010411
20 | 0.98429 | -0.11039 | 0 | 0
21 | 0.98429 | -0.11042 | 0.00063446 | 0.00015901
22 | 0.98426 | -0.11064 | 0.0008632 | 0.00021634
23 | 0.9842 | -0.11103 | 0.00053132 | 0.00013316
24 | 0.98416 | -0.11132 | 0.0011457 | 0.00028715
25 | 0.98393 | -0.11298 | 0.00074073 | 0.00018565
26 | 0.98396 | -0.11278 | 0.0030242 | 0.00075793
27 | 0.98412 | -0.11162 | 0.00031405 | 7.8708e-05
28 | 0.99187 | -0.056923 | 0.066785 | 0.016738
29 | 0.99387 | -0.042863 | 0.032163 | 0.0080607
30 | 0.98405 | -0.11214 | 0.00063821 | 0.00015995
31 | 0.984 | -0.11249 | 0.00042427 | 0.00010633
32 | 0.98398 | -0.11262 | 0.0015391 | 0.00038574
33 | 0.99991 | -0.00065536 | 0.00026233 | 6.5747e-05
34 | 1 | 0 | -0.14697 | -0.036799
35 | 0.99988 | -0.00086304 | 0.00085257 | 0.00021368
36 | 0.99661 | -0.023601 | 0 | 0
37 | 0.99987 | -0.00088738 | 0.00102 | 0.00025565
38 | 0.99325 | -0.047063 | 0.0020992 | 0.00052611
39 | 0.99035 | -0.06745 | 0.0016881 | 0.00042308
40 | 0.9918 | -0.057232 | 0.0014017 | 0.0003513
41 | 0.99998 | 149.9947 | 0 | 0

## res_line
| p_from_mw | q_from_mvar | p_to_mw | q_to_mvar | pl_mw | ql_mvar | i_from_ka | i_to_ka | i_ka | vm_from_pu | va_from_degree | vm_to_pu | va_to_degree | loading_percent
0 | -0.030771 | -0.0077121 | 0.03078 | 0.0077153 | 8.5271e-06 | 3.1987e-06 | 0.04642 | 0.04642 | 0.04642 | 0.98639 | -0.095482 | 0.98667 | -0.093481 | 17.1926
1 | 0.015432 | 0.0038672 | -0.015424 | -0.0038645 | 7.7027e-06 | 2.672e-06 | 0.02328 | 0.02328 | 0.02328 | 0.98639 | -0.095482 | 0.98588 | -0.09909 | 8.6222
2 | 0.013427 | 0.0033657 | -0.013403 | -0.0033576 | 2.4294e-05 | 8.135e-06 | 0.020256 | 0.020256 | 0.020256 | 0.98639 | -0.095482 | 0.98455 | -0.10857 | 7.5022
3 | -0.032762 | -0.0082121 | 0.032837 | 0.0082402 | 7.4742e-05 | 2.8119e-05 | 0.049409 | 0.049409 | 0.049409 | 0.98667 | -0.093481 | 0.98899 | -0.077044 | 18.2997
4 | 0.012757 | 0.003196 | -0.012751 | -0.0031939 | 6.1614e-06 | 2.0303e-06 | 0.019254 | 0.019254 | 0.019254 | 0.98588 | -0.09909 | 0.98539 | -0.10258 | 7.131
5 | 0.0089845 | 0.0022502 | -0.0089814 | -0.0022494 | 3.1253e-06 | 8.5671e-07 | 0.013578 | 0.013579 | 0.013579 | 0.98455 | -0.10857 | 0.98419 | -0.11108 | 5.0291
6 | -0.034553 | -0.0086704 | 0.034557 | 0.0086718 | 3.9336e-06 | 1.483e-06 | 0.051991 | 0.051991 | 0.051991 | 0.98899 | -0.077044 | 0.98911 | -0.076224 | 19.256
7 | 0.011783 | 0.0029516 | -0.011782 | -0.0029513 | 9.6759e-07 | 3.0976e-07 | 0.017793 | 0.017793 | 0.017793 | 0.98539 | -0.10258 | 0.9853 | -0.10318 | 6.5901
8 | -0.0033305 | -0.00083428 | 0.0033308 | 0.00083414 | 3.3746e-07 | -1.4119e-07 | 0.0050358 | 0.0050357 | 0.0050358 | 0.98409 | -0.11182 | 0.98419 | -0.11108 | 1.8651
9 | 0.001378 | 0.00034494 | -0.0013779 | -0.00034517 | 5.3324e-08 | -2.2958e-07 | 0.0020835 | 0.0020836 | 0.0020836 | 0.98409 | -0.11182 | 0.98405 | -0.1121 | 0.7717
10 | 0.0039552 | 0.00099036 | -0.0039546 | -0.00099046 | 5.5599e-07 | -1.0278e-07 | 0.0059796 | 0.0059797 | 0.0059797 | 0.98419 | -0.11108 | 0.98405 | -0.1121 | 2.2147
11 | 0.0013779 | 0.00034517 | -0.0013779 | -0.00034534 | 3.9298e-08 | -1.6917e-07 | 0.0020836 | 0.0020836 | 0.0020836 | 0.98405 | -0.1121 | 0.98402 | -0.1123 | 0.77172
12 | 0.0024866 | 0.00062254 | -0.0024864 | -0.00062276 | 2.0112e-07 | -2.1226e-07 | 0.0037599 | 0.00376 | 0.00376 | 0.98405 | -0.1121 | 0.98397 | -0.11269 | 1.3926
13 | 0.00090842 | 0.00022739 | -0.00090839 | -0.00022766 | 2.6579e-08 | -2.7648e-07 | 0.0013737 | 0.0013738 | 0.0013738 | 0.98397 | -0.11269 | 0.98394 | -0.1129 | 0.5088
14 | 0.001578 | 0.00039537 | -0.001578 | -0.00039548 | 3.4852e-08 | -1.1117e-07 | 0.0023863 | 0.0023864 | 0.0023864 | 0.98397 | -0.11269 | 0.98395 | -0.11285 | 0.88384
15 | -0.035566 | -0.0089248 | 0.035588 | 0.0089331 | 2.1952e-05 | 8.2854e-06 | 0.05351 | 0.05351 | 0.05351 | 0.98911 | -0.076224 | 0.98974 | -0.071779 | 19.8185
16 | -0.038746 | -0.0097245 | 0.038769 | 0.0097333 | 2.3302e-05 | 8.8209e-06 | 0.058257 | 0.058257 | 0.058257 | 0.98974 | -0.071779 | 0.99035 | -0.06745 | 21.5768
17 | 0.010975 | 0.0027489 | -0.010969 | -0.0027471 | 5.6827e-06 | 1.7636e-06 | 0.016574 | 0.016574 | 0.016574 | 0.9853 | -0.10318 | 0.98478 | -0.10692 | 6.1385
18 | 0.0098623 | 0.0024702 | -0.0098576 | -0.0024688 | 4.7235e-06 | 1.3832e-06 | 0.014902 | 0.014902 | 0.014902 | 0.98478 | -0.10692 | 0.98429 | -0.11039 | 5.5192
19 | 0.001107 | 0.00027694 | -0.0011069 | -0.00027723 | 4.168e-08 | -2.8774e-07 | 0.0016725 | 0.0016726 | 0.0016726 | 0.98478 | -0.10692 | 0.98474 | -0.1072 | 0.61948
20 | 0.0004154 | 0.00010391 | -0.0004154 | -0.00010411 | 3.8201e-09 | -1.9622e-07 | 0.00062763 | 0.0006277 | 0.0006277 | 0.98474 | -0.1072 | 0.98473 | -0.10726 | 0.23248
21 | 0.0052461 | 0.0013139 | -0.0052461 | -0.0013139 | 2.2454e-08 | 1.3641e-09 | 0.0079306 | 0.0079306 | 0.0079306 | 0.98429 | -0.11039 | 0.98429 | -0.11042 | 2.9373
22 | 0.0046115 | 0.0011549 | -0.0046113 | -0.0011549 | 1.5796e-07 | -5.452e-09 | 0.0069711 | 0.0069712 | 0.0069712 | 0.98429 | -0.11039 | 0.98426 | -0.11064 | 2.5819
23 | 0.0046116 | 0.0011549 | -0.0046112 | -0.0011549 | 3.9086e-07 | -1.3467e-08 | 0.0069714 | 0.0069715 | 0.0069715 | 0.98429 | -0.11042 | 0.9842 | -0.11103 | 2.582
24 | 0.0037481 | 0.00093853 | -0.0037478 | -0.00093862 | 3.5237e-07 | -8.7993e-08 | 0.0056662 | 0.0056662 | 0.0056662 | 0.98426 | -0.11064 | 0.98416 | -0.11132 | 2.0986
25 | 0.0040799 | 0.0010218 | -0.0040796 | -0.0010218 | 3.3237e-07 | -5.0059e-08 | 0.0061682 | 0.0061682 | 0.0061682 | 0.9842 | -0.11103 | 0.98412 | -0.11162 | 2.2845
26 | 0.002602 | 0.00065147 | -0.0026017 | -0.00065175 | 2.9667e-07 | -2.7621e-07 | 0.0039339 | 0.0039341 | 0.0039341 | 0.98416 | -0.11132 | 0.98405 | -0.11214 | 1.4571
27 | -0.00074073 | -0.00018565 | 0.00074075 | 0.00018532 | 2.0629e-08 | -3.267e-07 | 0.0011202 | 0.0011201 | 0.0011202 | 0.98393 | -0.11298 | 0.98396 | -0.11278 | 0.4149
28 | -0.0037649 | -0.00094325 | 0.0037655 | 0.0009431 | 6.0261e-07 | -1.467e-07 | 0.0056935 | 0.0056934 | 0.0056935 | 0.98396 | -0.11278 | 0.98412 | -0.11162 | 2.1087
29 | -0.066785 | -0.016738 | 0.066915 | 0.016788 | 0.00013025 | 4.9827e-05 | 0.10019 | 0.10019 | 0.10019 | 0.99187 | -0.056923 | 0.99387 | -0.042863 | 37.1078
30 | -0.099077 | -0.024848 | 0.099343 | 0.02495 | 0.00026529 | 0.00010178 | 0.14834 | 0.14834 | 0.14834 | 0.99387 | -0.042863 | 0.99661 | -0.023601 | 54.9425
31 | 0.0019635 | 0.0004918 | -0.0019634 | -0.00049198 | 9.3393e-08 | -1.7976e-07 | 0.002969 | 0.0029691 | 0.0029691 | 0.98405 | -0.11214 | 0.984 | -0.11249 | 1.0997
32 | 0.0015392 | 0.00038564 | -0.0015391 | -0.00038574 | 2.887e-08 | -9.7381e-08 | 0.0023275 | 0.0023275 | 0.0023275 | 0.984 | -0.11249 | 0.98398 | -0.11262 | 0.86205
33 | -0.002135 | -0.00053491 | 0.0021352 | 0.00053458 | 1.9345e-07 | -3.285e-07 | 0.0031772 | 0.003177 | 0.0031772 | 0.99991 | -0.00065536 | 1 | 0 | 1.1767
34 | 0.0018727 | 0.00046917 | -0.0018726 | -0.00046929 | 5.3816e-08 | -1.2496e-07 | 0.0027868 | 0.0027868 | 0.0027868 | 0.99991 | -0.00065536 | 0.99988 | -0.00086304 | 1.0322
35 | 0.14404 | 0.036264 | -0.14356 | -0.036083 | 0.00047334 | 0.00018119 | 0.21439 | 0.21439 | 0.21439 | 1 | 0 | 0.99661 | -0.023601 | 39.7011
36 | 0.00102 | 0.00025562 | -0.00102 | -0.00025565 | 3.4373e-09 | -3.0031e-08 | 0.001518 | 0.001518 | 0.001518 | 0.99988 | -0.00086304 | 0.99987 | -0.00088738 | 0.56223
37 | 0.04422 | 0.011133 | -0.044075 | -0.011078 | 0.00014446 | 5.4873e-05 | 0.066041 | 0.066041 | 0.066041 | 0.99661 | -0.023601 | 0.99325 | -0.047063 | 24.4597
38 | 0.041976 | 0.010552 | -0.041917 | -0.01053 | 5.9361e-05 | 2.2521e-05 | 0.062896 | 0.062897 | 0.062897 | 0.99325 | -0.047063 | 0.9918 | -0.057232 | 23.295
39 | -0.040457 | -0.010156 | 0.040515 | 0.010178 | 5.7504e-05 | 2.1795e-05 | 0.060794 | 0.060794 | 0.060794 | 0.99035 | -0.06745 | 0.9918 | -0.057232 | 22.5162

## res_trafo
| p_hv_mw | q_hv_mvar | p_lv_mw | q_lv_mvar | pl_mw | ql_mvar | i_hv_ka | i_lv_ka | vm_hv_pu | va_hv_degree | vm_lv_pu | va_lv_degree | loading_percent
0 | 2.5187e-16 | 8.8016e-16 | 0.00079998 | 7.4552e-08 | 0.00079998 | 7.4552e-08 | 2.6429e-17 | 0.0011547 | 0.99998 | 149.9947 | 1 | 0 | 0.31999

## res_ext_grid
| p_mw | q_mvar
0 | 0.17921 | 0.044878

## res_load
| p_mw | q_mvar
0 | 0.0019122 | 0.00047924
1 | 0.001982 | 0.00049675
2 | 0.0026676 | 0.00066857
3 | 0.0044182 | 0.0011073
4 | 0.0017163 | 0.00043015
5 | 0.00096709 | 0.00024238
6 | 0.0019525 | 0.00048934
7 | 0.0016953 | 0.00042489
8 | 0.001468 | 0.00036792
9 | 0.0013779 | 0.00034534
10 | 0.0010095 | 0.00025299
11 | 0.0031577 | 0.00079139
12 | 0.0008075 | 0.00020238
13 | 0.00090839 | 0.00022766
14 | 0.001578 | 0.00039548
15 | 0.00069155 | 0.00017332
16 | 0.0004154 | 0.00010411
17 | 0.00063446 | 0.00015901
18 | 0.0008632 | 0.00021634
19 | 0.00053132 | 0.00013316
20 | 0.0011457 | 0.00028715
21 | 0.00074073 | 0.00018565
22 | 0.0030242 | 0.00075793
23 | 0.00031405 | 7.8708e-05
24 | 0.066785 | 0.016738
25 | 0.032163 | 0.0080607
26 | 0.00063821 | 0.00015995
27 | 0.00042427 | 0.00010633
28 | 0.0015391 | 0.00038574
29 | 0.00026233 | 6.5747e-05
30 | 0.032234 | 0.0080787
31 | 0.00085257 | 0.00021368
32 | 0.00102 | 0.00025565
33 | 0.0020992 | 0.00052611
34 | 0.0016881 | 0.00042308
35 | 0.0014017 | 0.0003513

## dtypes
| element | column | dtype
0 | bus | name | object
1 | bus | vn_kv | float64
2 | bus | type | object
3 | bus | zone | object
4 | bus | in_service | bool
5 | load | name | object
6 | load | bus | uint32
7 | load | p_mw | float64
8 | load | q_mvar | float64
9 | load | const_z_percent | float64
10 | load | const_i_percent | float64
11 | load | sn_mva | float64
12 | load | scaling | float64
13 | load | in_service | bool
14 | load | type | object
15 | ext_grid | name | object
16 | ext_grid | bus | uint32
17 | ext_grid | vm_pu | float64
18 | ext_grid | va_degree | float64
19 | ext_grid | slack_weight | float64
20 | ext_grid | in_service | bool
21 | line | name | object
22 | line | std_type | object
23 | line | from_bus | uint32
24 | line | to_bus | uint32
25 | line | length_km | float64
26 | line | r_ohm_per_km | float64
27 | line | x_ohm_per_km | float64
28 | line | c_nf_per_km | float64
29 | line | g_us_per_km | float64
30 | line | max_i_ka | float64
31 | line | df | float64
32 | line | parallel | uint32
33 | line | type | object
34 | line | in_service | bool
35 | trafo | name | object
36 | trafo | std_type | object
37 | trafo | hv_bus | uint32
38 | trafo | lv_bus | uint32
39 | trafo | sn_mva | float64
40 | trafo | vn_hv_kv | float64
41 | trafo | vn_lv_kv | float64
42 | trafo | vk_percent | float64
43 | trafo | vkr_percent | float64
44 | trafo | pfe_kw | float64
45 | trafo | i0_percent | float64
46 | trafo | shift_degree | float64
47 | trafo | tap_side | object
48 | trafo | tap_neutral | int32
49 | trafo | tap_min | int32
50 | trafo | tap_max | int32
51 | trafo | tap_step_percent | float64
52 | trafo | tap_step_degree | float64
53 | trafo | tap_pos | int32
54 | trafo | tap_phase_shifter | bool
55 | trafo | parallel | uint32
56 | trafo | df | float64
57 | trafo | in_service | bool
58 | line_geodata | coords | object
59 | bus_geodata | x | float64
60 | bus_geodata | y | float64
61 | bus_geodata | coords | object
62 | res_bus | vm_pu | float64
63 | res_bus | va_degree | float64
64 | res_bus | p_mw | float64
65 | res_bus | q_mvar | float64
66 | res_line | p_from_mw | float64
67 | res_line | q_from_mvar | float64
68 | res_line | p_to_mw | float64
69 | res_line | q_to_mvar | float64
70 | res_line | pl_mw | float64
71 | res_line | ql_mvar | float64
72 | res_line | i_from_ka | float64
73 | res_line | i_to_ka | float64
74 | res_line | i_ka | float64
75 | res_line | vm_from_pu | float64
76 | res_line | va_from_degree | float64
77 | res_line | vm_to_pu | float64
78 | res_line | va_to_degree | float64
79 | res_line | loading_percent | float64
80 | res_trafo | p_hv_mw | float64
81 | res_trafo | q_hv_mvar | float64
82 | res_trafo | p_lv_mw | float64
83 | res_trafo | q_lv_mvar | float64
84 | res_trafo | pl_mw | float64
85 | res_trafo | ql_mvar | float64
86 | res_trafo | i_hv_ka | float64
87 | res_trafo | i_lv_ka | float64
88 | res_trafo | vm_hv_pu | float64
89 | res_trafo | va_hv_degree | float64
90 | res_trafo | vm_lv_pu | float64
91 | res_trafo | va_lv_degree | float64
92 | res_trafo | loading_percent | float64
93 | res_ext_grid | p_mw | float64
94 | res_ext_grid | q_mvar | float64
95 | res_load | p_mw | float64
96 | res_load | q_mvar | float64

## parameters
| version | format_version | converged | OPF_converged | name | f_hz | sn_mva
0 | 2.14.6 | 2.14.0 | TRUE | FALSE |  | 50 | 1