## bus
| name | vn_kv | type | zone | in_service
0 | bus_LV_2403-9_0_4_node_0 | 0.4 | n |  | TRUE
1 | bus_LV_2403-9_0_4_node_1 | 0.4 | n |  | TRUE
2 | bus_LV_2403-9_0_4_node_2 | 0.4 | n |  | TRUE
3 | bus_LV_2403-9_0_4_node_3 | 0.4 | n |  | TRUE
4 | bus_LV_2403-9_0_4_node_4 | 0.4 | n |  | TRUE
5 | bus_LV_2403-9_0_4_node_80 | 0.4 | n |  | TRUE
6 | bus_LV_2403-9_0_4_node_24 | 0.4 | n |  | TRUE
7 | bus_LV_2403-9_0_4_node_5 | 0.4 | n |  | TRUE
8 | bus_LV_2403-9_0_4_node_6 | 0.4 | n |  | TRUE
9 | bus_LV_2403-9_0_4_node_7 | 0.4 | n |  | TRUE
10 | bus_LV_2403-9_0_4_node_8 | 0.4 | n |  | TRUE
11 | bus_LV_2403-9_0_4_node_9 | 0.4 | n |  | TRUE
12 | bus_LV_2403-9_0_4_node_68 | 0.4 | n |  | TRUE
13 | bus_LV_2403-9_0_4_node_41 | 0.4 | n |  | TRUE
14 | bus_LV_2403-9_0_4_node_69 | 0.4 | n |  | TRUE
15 | bus_LV_2403-9_0_4_node_10 | 0.4 | n |  | TRUE
16 | bus_LV_2403-9_0_4_node_14 | 0.4 | n |  | TRUE
17 | bus_LV_2403-9_0_4_node_11 | 0.4 | n |  | TRUE
18 | bus_LV_2403-9_0_4_node_37 | 0.4 | n |  | TRUE
19 | bus_LV_2403-9_0_4_node_40 | 0.4 | n |  | TRUE
20 | bus_LV_2403-9_0_4_node_12 | 0.4 | n |  | TRUE
21 | bus_LV_2403-9_0_4_node_13 | 0.4 | n |  | TRUE
22 | bus_LV_2403-9_0_4_node_49 | 0.4 | n |  | TRUE
23 | bus_LV_2403-9_0_4_node_51 | 0.4 | n |  | TRUE
24 | bus_LV_2403-9_0_4_node_47 | 0.4 | n |  | TRUE
25 | bus_LV_2403-9_0_4_node_32 | 0.4 | n |  | TRUE
26 | bus_LV_2403-9_0_4_node_46 | 0.4 | n |  | TRUE
27 | bus_LV_2403-9_0_4_node_30 | 0.4 | n |  | TRUE
28 | bus_LV_2403-9_0_4_node_15 | 0.4 | n |  | TRUE
29 | bus_LV_2403-9_0_4_node_16 | 0.4 | n |  | TRUE
30 | bus_LV_2403-9_0_4_node_17 | 0.4 | n |  | TRUE
31 | bus_LV_2403-9_0_4_node_18 | 0.4 | n |  | TRUE
32 | bus_LV_2403-9_0_4_node_19 | 0.4 | n |  | TRUE
33 | bus_LV_2403-9_0_4_node_66 | 0.4 | n |  | TRUE
34 | bus_LV_2403-9_0_4_node_56 | 0.4 | n |  | TRUE
35 | bus_LV_2403-9_0_4_node_57 | 0.4 | n |  | TRUE
36 | bus_LV_2403-9_0_4_node_62 | 0.4 | n |  | TRUE
37 | bus_LV_2403-9_0_4_node_59 | 0.4 | n |  | TRUE
38 | bus_LV_2403-9_0_4_node_20 | 0.4 | n |  | TRUE
39 | bus_LV_2403-9_0_4_node_21 | 0.4 | n |  | TRUE
40 | bus_LV_2403-9_0_4_node_22 | 0.4 | n |  | TRUE
41 | bus_LV_2403-9_0_4_node_23 | 0.4 | n |  | TRUE
42 | bus_LV_2403-9_0_4_node_25 | 0.4 | n |  | TRUE
43 | bus_LV_2403-9_0_4_node_26 | 0.4 | n |  | TRUE
44 | bus_LV_2403-9_0_4_node_42 | 0.4 | n |  | TRUE
45 | bus_LV_2403-9_0_4_node_27 | 0.4 | n |  | TRUE
46 | bus_LV_2403-9_0_4_node_28 | 0.4 | n |  | TRUE
47 | bus_LV_2403-9_0_4_node_58 | 0.4 | n |  | TRUE
48 | bus_LV_2403-9_0_4_node_75 | 0.4 | n |  | TRUE
49 | bus_LV_2403-9_0_4_node_73 | 0.4 | n |  | TRUE
50 | bus_LV_2403-9_0_4_node_72 | 0.4 | n |  | TRUE
51 | bus_LV_2403-9_0_4_node_29 | 0.4 | n |  | TRUE
52 | bus_LV_2403-9_0_4_node_31 | 0.4 | n |  | TRUE
53 | bus_LV_2403-9_0_4_node_33 | 0.4 | n |  | TRUE
54 | bus_LV_2403-9_0_4_node_52 | 0.4 | n |  | TRUE
55 | bus_LV_2403-9_0_4_node_79 | 0.4 | n |  | TRUE
56 | bus_LV_2403-9_0_4_node_71 | 0.4 | n |  | TRUE
57 | bus_LV_2403-9_0_4_node_45 | 0.4 | n |  | TRUE
58 | bus_LV_2403-9_0_4_node_50 | 0.4 | n |  | TRUE
59 | bus_LV_2403-9_0_4_node_76 | 0.4 | n |  | TRUE
60 | bus_LV_2403-9_0_4_node_34 | 0.4 | n |  | TRUE
61 | bus_LV_2403-9_0_4_node_35 | 0.4 | n |  | TRUE
62 | bus_LV_2403-9_0_4_node_36 | 0.4 | n |  | TRUE
63 | bus_LV_2403-9_0_4_node_38 | 0.4 | n |  | TRUE
64 | bus_LV_2403-9_0_4_node_64 | 0.4 | n |  | TRUE
65 | bus_LV_2403-9_0_4_node_67 | 0.4 | n |  | TRUE
66 | bus_LV_2403-9_0_4_node_70 | 0.4 | n |  | TRUE
67 | bus_LV_2403-9_0_4_node_63 | 0.4 | n |  | TRUE
68 | bus_LV_2403-9_0_4_node_55 | 0.4 | n |  | TRUE
69 | bus_LV_2403-9_0_4_node_39 | 0.4 | n |  | TRUE
70 | bus_LV_2403-9_0_4_node_43 | 0.4 | n |  | TRUE
71 | bus_LV_2403-9_0_4_node_44 | 0.4 | n |  | TRUE
72 | bus_LV_2403-9_0_4_node_48 | 0.4 | n |  | TRUE
73 | bus_LV_2403-9_0_4_node_77 | 0.4 | n |  | TRUE
74 | bus_LV_2403-9_0_4_node_78 | 0.4 | n |  | TRUE
75 | bus_LV_2403-9_0_4_node_53 | 0.4 | n |  | TRUE
76 | bus_LV_2403-9_0_4_node_54 | 0.4 | n |  | TRUE
77 | bus_LV_2403-9_0_4_node_60 | 0.4 | n |  | TRUE
78 | bus_LV_2403-9_0_4_node_74 | 0.4 | n |  | TRUE
79 | bus_LV_2403-9_0_4_node_61 | 0.4 | n |  | TRUE
80 | bus_MV_479_0_node_175 | 20 | n |  | TRUE

## load
| name | bus | p_mw | q_mvar | const_z_percent | const_i_percent | sn_mva | scaling | in_service | type
0 | LV_2403-9_0_4_load_0 | 0 | 0.0012498 | 0.00031324 | 0 | 0 |  | 1 | TRUE | wye
1 | LV_2403-9_0_4_load_1 | 1 | 0.0010263 | 0.00025723 | 0 | 0 |  | 1 | TRUE | wye
2 | LV_2403-9_0_4_load_2 | 2 | 0.0019743 | 0.0004948 | 0 | 0 |  | 1 | TRUE | wye
3 | LV_2403-9_0_4_load_3 | 3 | 0.0022059 | 0.00055284 | 0 | 0 |  | 1 | TRUE | wye
4 | LV_2403-9_0_4_load_4 | 4 | 0.001898 | 0.00047569 | 0 | 0 |  | 1 | TRUE | wye
5 | LV_2403-9_0_4_load_80 | 5 | 0.0016717 | 0.00041897 | 0 | 0 |  | 1 | TRUE | wye
6 | LV_2403-9_0_4_load_5 | 7 | 0.0044107 | 0.0011054 | 0 | 0 |  | 1 | TRUE | wye
7 | LV_2403-9_0_4_load_7 | 9 | 0.0066931 | 0.0016775 | 0 | 0 |  | 1 | TRUE | wye
8 | LV_2403-9_0_4_load_8 | 10 | 0.0016365 | 0.00041014 | 0 | 0 |  | 1 | TRUE | wye
9 | LV_2403-9_0_4_load_68 | 12 | 0.0048739 | 0.0012215 | 0 | 0 |  | 1 | TRUE | wye
10 | LV_2403-9_0_4_load_41 | 13 | 0.0011615 | 0.0002911 | 0 | 0 |  | 1 | TRUE | wye
11 | LV_2403-9_0_4_load_69 | 14 | 0.0013727 | 0.00034404 | 0 | 0 |  | 1 | TRUE | wye
12 | LV_2403-9_0_4_load_14 | 16 | 0.0021206 | 0.00053147 | 0 | 0 |  | 1 | TRUE | wye
13 | LV_2403-9_0_4_load_11 | 17 | 0.0035437 | 0.00088813 | 0 | 0 |  | 1 | TRUE | wye
14 | LV_2403-9_0_4_load_12 | 20 | 0.0019527 | 0.0004894 | 0 | 0 |  | 1 | TRUE | wye
15 | LV_2403-9_0_4_load_13 | 21 | 0.0014918 | 0.00037388 | 0 | 0 |  | 1 | TRUE | wye
16 | LV_2403-9_0_4_load_47 | 24 | 0.0019411 | 0.00048648 | 0 | 0 |  | 1 | TRUE | wye
17 | LV_2403-9_0_4_load_30 | 27 | 0.0013938 | 0.00034932 | 0 | 0 |  | 1 | TRUE | wye
18 | LV_2403-9_0_4_load_15 | 28 | 0.010138 | 0.0025408 | 0 | 0 |  | 1 | TRUE | wye
19 | LV_2403-9_0_4_load_16 | 29 | 0.0029884 | 0.00074895 | 0 | 0 |  | 1 | TRUE | wye
20 | LV_2403-9_0_4_load_17 | 30 | 0.0017824 | 0.00044671 | 0 | 0 |  | 1 | TRUE | wye
21 | LV_2403-9_0_4_load_66 | 33 | 0.0025518 | 0.00063955 | 0 | 0 |  | 1 | TRUE | wye
22 | LV_2403-9_0_4_load_57 | 35 | 0.0052509 | 0.001316 | 0 | 0 |  | 1 | TRUE | wye
23 | LV_2403-9_0_4_load_62 | 36 | 0.0019153 | 0.00048001 | 0 | 0 |  | 1 | TRUE | wye
24 | LV_2403-9_0_4_load_59 | 37 | 0.0058759 | 0.0014726 | 0 | 0 |  | 1 | TRUE | wye
25 | LV_2403-9_0_4_load_20 | 38 | 0.0026565 | 0.00066579 | 0 | 0 |  | 1 | TRUE | wye
26 | LV_2403-9_0_4_load_23 | 41 | 0.0020652 | 0.00051758 | 0 | 0 |  | 1 | TRUE | wye
27 | LV_2403-9_0_4_load_25 | 42 | 0.00099045 | 0.00024823 | 0 | 0 |  | 1 | TRUE | wye
28 | LV_2403-9_0_4_load_42 | 44 | 0.0020114 | 0.0005041 | 0 | 0 |  | 1 | TRUE | wye
29 | LV_2403-9_0_4_load_27 | 45 | 0.0017508 | 0.00043879 | 0 | 0 |  | 1 | TRUE | wye
30 | LV_2403-9_0_4_load_28 | 46 | 0.0016569 | 0.00041525 | 0 | 0 |  | 1 | TRUE | wye
31 | LV_2403-9_0_4_load_58 | 47 | 0.0016577 | 0.00041546 | 0 | 0 |  | 1 | TRUE | wye
32 | LV_2403-9_0_4_load_75 | 48 | 0.0021284 | 0.00053342 | 0 | 0 |  | 1 | TRUE | wye
33 | LV_2403-9_0_4_load_73 | 49 | 0.0013068 | 0.00032753 | 0 | 0 |  | 1 | TRUE | wye
34 | LV_2403-9_0_4_load_72 | 50 | 0.0016573 | 0.00041535 | 0 | 0 |  | 1 | TRUE | wye
35 | LV_2403-9_0_4_load_29 | 51 | 0.0014052 | 0.00035218 | 0 | 0 |  | 1 | TRUE | wye
36 | LV_2403-9_0_4_load_31 | 52 | 0.0007762 | 0.00019453 | 0 | 0 |  | 1 | TRUE | wye
37 | LV_2403-9_0_4_load_52 | 54 | 0.0014761 | 0.00036996 | 0 | 0 |  | 1 | TRUE | wye
38 | LV_2403-9_0_4_load_79 | 55 | 0.0018752 | 0.00046998 | 0 | 0 |  | 1 | TRUE | wye
39 | LV_2403-9_0_4_load_71 | 56 | 0.0017553 | 0.00043992 | 0 | 0 |  | 1 | TRUE | wye
40 | LV_2403-9_0_4_load_50 | 58 | 0.0023059 | 0.00057792 | 0 | 0 |  | 1 | TRUE | wye
41 | LV_2403-9_0_4_load_76 | 59 | 0.0022904 | 0.00057402 | 0 | 0 |  | 1 | TRUE | wye
42 | LV_2403-9_0_4_load_34 | 60 | 0.0079573 | 0.0019943 | 0 | 0 |  | 1 | TRUE | wye
43 | LV_2403-9_0_4_load_35 | 61 | 0.0015594 | 0.00039082 | 0 | 0 |  | 1 | TRUE | wye
44 | LV_2403-9_0_4_load_36 | 62 | 0.0013578 | 0.0003403 | 0 | 0 |  | 1 | TRUE | wye
45 | LV_2403-9_0_4_load_38 | 63 | 0.00088098 | 0.00022079 | 0 | 0 |  | 1 | TRUE | wye
46 | LV_2403-9_0_4_load_64 | 64 | 0.0031248 | 0.00078315 | 0 | 0 |  | 1 | TRUE | wye
47 | LV_2403-9_0_4_load_70 | 66 | 0.0014457 | 0.00036234 | 0 | 0 |  | 1 | TRUE | wye
48 | LV_2403-9_0_4_load_63 | 67 | 0.012248 | 0.0030696 | 0 | 0 |  | 1 | TRUE | wye
49 | LV_2403-9_0_4_load_55 | 68 | 0.0033823 | 0.00084768 | 0 | 0 |  | 1 | TRUE | wye
50 | LV_2403-9_0_4_load_39 | 69 | 0.0019266 | 0.00048285 | 0 | 0 |  | 1 | TRUE | wye
51 | LV_2403-9_0_4_load_43 | 70 | 0.00077146 | 0.00019335 | 0 | 0 |  | 1 | TRUE | wye
52 | LV_2403-9_0_4_load_44 | 71 | 0.0011731 | 0.00029401 | 0 | 0 |  | 1 | TRUE | wye
53 | LV_2403-9_0_4_load_48 | 72 | 0.0021511 | 0.00053912 | 0 | 0 |  | 1 | TRUE | wye
54 | LV_2403-9_0_4_load_77 | 73 | 0.0081476 | 0.002042 | 0 | 0 |  | 1 | TRUE | wye
55 | LV_2403-9_0_4_load_78 | 74 | 0.00080038 | 0.00020059 | 0 | 0 |  | 1 | TRUE | wye
56 | LV_2403-9_0_4_load_53 | 75 | 0.00091841 | 0.00023017 | 0 | 0 |  | 1 | TRUE | wye
57 | LV_2403-9_0_4_load_54 | 76 | 0.0019406 | 0.00048635 | 0 | 0 |  | 1 | TRUE | wye
58 | LV_2403-9_0_4_load_60 | 77 | 0.0031031 | 0.0007777 | 0 | 0 |  | 1 | TRUE | wye
59 | LV_2403-9_0_4_load_74 | 78 | 0.0021634 | 0.00054221 | 0 | 0 |  | 1 | TRUE | wye
60 | LV_2403-9_0_4_load_61 | 79 | 0.0028191 | 0.00070654 | 0 | 0 |  | 1 | TRUE | wye

## ext_grid
| name | bus | vm_pu | va_degree | slack_weight | in_service
0 |  | 18 | 1 | 0 | 1 | TRUE

## line
| name | std_type | from_bus | to_bus | length_km | r_ohm_per_km | x_ohm_per_km | c_nf_per_km | g_us_per_km | max_i_ka | df | parallel | type | in_service
0 | LV_2403-9_0_4_line_0 | NAYY 4x150 SE | 0 | 1 | 0.023074 | 0.208 | 0.08 | 261 | 0 | 0.27 | 1 | 1 | cs | TRUE
1 | LV_2403-9_0_4_line_1 | NAYY 4x150 SE | 0 | 2 | 0.016886 | 0.208 | 0.08 | 261 | 0 | 0.27 | 1 | 1 | cs | TRUE
2 | LV_2403-9_0_4_line_2 | NAYY 4x150 SE | 1 | 3 | 0.01167 | 0.208 | 0.08 | 261 | 0 | 0.27 | 1 | 1 | cs | TRUE
3 | LV_2403-9_0_4_line_3 | NAYY 4x150 SE | 2 | 4 | 0.025034 | 0.208 | 0.08 | 261 | 0 | 0.27 | 1 | 1 | cs | TRUE
4 | LV_2403-9_0_4_line_4 | NAYY 4x150 SE | 4 | 5 | 0.023055 | 0.208 | 0.08 | 261 | 0 | 0.27 | 1 | 1 | cs | TRUE
5 | LV_2403-9_0_4_line_5 | NAYY 4x150 SE | 5 | 6 | 0.011012 | 0.208 | 0.08 | 261 | 0 | 0.27 | 1 | 1 | cs | TRUE
6 | LV_2403-9_0_4_line_6 | NAYY 4x150 SE | 6 | 40 | 0.013588 | 0.208 | 0.08 | 261 | 0 | 0.27 | 1 | 1 | cs | TRUE
7 | LV_2403-9_0_4_line_7 | NAYY 4x150 SE | 7 | 8 | 0.017484 | 0.208 | 0.08 | 261 | 0 | 0.27 | 1 | 1 | cs | TRUE
8 | LV_2403-9_0_4_line_8 | NAYY 4x150 SE | 8 | 9 | 0.024474 | 0.208 | 0.08 | 261 | 0 | 0.27 | 1 | 1 | cs | TRUE
9 | LV_2403-9_0_4_line_9 | NAYY 4x150 SE | 8 | 10 | 0.013674 | 0.208 | 0.08 | 261 | 0 | 0.27 | 1 | 1 | cs | TRUE
10 | LV_2403-9_0_4_line_10 | NAYY 4x150 SE | 8 | 11 | 0.027655 | 0.208 | 0.08 | 261 | 0 | 0.27 | 1 | 1 | cs | TRUE
11 | LV_2403-9_0_4_line_11 | NAYY 4x150 SE | 9 | 12 | 0.030273 | 0.208 | 0.08 | 261 | 0 | 0.27 | 1 | 1 | cs | TRUE
12 | LV_2403-9_0_4_line_12 | NAYY 4x150 SE | 10 | 13 | 0.025523 | 0.208 | 0.08 | 261 | 0 | 0.27 | 1 | 1 | cs | TRUE
13 | LV_2403-9_0_4_line_13 | NAYY 4x150 SE | 11 | 14 | 0.024516 | 0.208 | 0.08 | 261 | 0 | 0.27 | 1 | 1 | cs | TRUE
14 | LV_2403-9_0_4_line_14 | NAYY 4x150 SE | 12 | 18 | 0.025561 | 0.208 | 0.08 | 261 | 0 | 0.27 | 1 | 1 | cs | TRUE
15 | LV_2403-9_0_4_line_15 | NAYY 4x150 SE | 13 | 19 | 0.015874 | 0.208 | 0.08 | 261 | 0 | 0.27 | 1 | 1 | cs | TRUE
16 | LV_2403-9_0_4_line_16 | NAYY 4x150 SE | 15 | 16 | 0.020891 | 0.208 | 0.08 | 261 | 0 | 0.27 | 1 | 1 | cs | TRUE
17 | LV_2403-9_0_4_line_17 | NAYY 4x150 SE | 15 | 17 | 0.024948 | 0.208 | 0.08 | 261 | 0 | 0.27 | 1 | 1 | cs | TRUE
18 | LV_2403-9_0_4_line_18 | NAYY 4x150 SE | 17 | 20 | 0.0059422 | 0.208 | 0.08 | 261 | 0 | 0.27 | 1 | 1 | cs | TRUE
19 | LV_2403-9_0_4_line_19 | NAYY 4x150 SE | 18 | 64 | 0.031005 | 0.208 | 0.08 | 261 | 0 | 0.27 | 1 | 1 | cs | TRUE
20 | LV_2403-9_0_4_line_20 | NAYY 4x150 SE | 18 | 65 | 0.00368 | 0.208 | 0.08 | 261 | 0 | 0.27 | 1 | 1 | cs | TRUE
21 | LV_2403-9_0_4_line_21 | NAYY 4x150 SE | 18 | 61 | 0.014707 | 0.208 | 0.08 | 261 | 0 | 0.27 | 1 | 1 | cs | TRUE
22 | LV_2403-9_0_4_line_22 | NAYY 4x150 SE | 19 | 44 | 0.0089469 | 0.208 | 0.08 | 261 | 0 | 0.27 | 1 | 1 | cs | TRUE
23 | LV_2403-9_0_4_line_23 | NAYY 4x150 SE | 19 | 69 | 0.038023 | 0.208 | 0.08 | 261 | 0 | 0.27 | 1 | 1 | cs | TRUE
24 | LV_2403-9_0_4_line_24 | NAYY 4x150 SE | 20 | 21 | 0.02443 | 0.208 | 0.08 | 261 | 0 | 0.27 | 1 | 1 | cs | TRUE
25 | LV_2403-9_0_4_line_25 | NAYY 4x150 SE | 21 | 22 | 0.011702 | 0.208 | 0.08 | 261 | 0 | 0.27 | 1 | 1 | cs | TRUE
26 | LV_2403-9_0_4_line_26 | NAYY 4x150 SE | 22 | 23 | 0.028833 | 0.208 | 0.08 | 261 | 0 | 0.27 | 1 | 1 | cs | TRUE
27 | LV_2403-9_0_4_line_27 | NAYY 4x150 SE | 22 | 24 | 0.0066737 | 0.208 | 0.08 | 261 | 0 | 0.27 | 1 | 1 | cs | TRUE
28 | LV_2403-9_0_4_line_28 | NAYY 4x150 SE | 23 | 73 | 0.029867 | 0.208 | 0.08 | 261 | 0 | 0.27 | 1 | 1 | cs | TRUE
29 | LV_2403-9_0_4_line_29 | NAYY 4x150 SE | 23 | 65 | 0.032345 | 0.208 | 0.08 | 261 | 0 | 0.27 | 1 | 1 | cs | TRUE
30 | LV_2403-9_0_4_line_30 | NAYY 4x150 SE | 24 | 72 | 0.0071513 | 0.208 | 0.08 | 261 | 0 | 0.27 | 1 | 1 | cs | TRUE
31 | LV_2403-9_0_4_line_31 | NAYY 4x150 SE | 25 | 26 | 0.006348 | 0.208 | 0.08 | 261 | 0 | 0.27 | 1 | 1 | cs | TRUE
32 | LV_2403-9_0_4_line_32 | NAYY 4x150 SE | 25 | 27 | 0.016434 | 0.208 | 0.08 | 261 | 0 | 0.27 | 1 | 1 | cs | TRUE
33 | LV_2403-9_0_4_line_33 | NAYY 4x150 SE | 26 | 56 | 0.022392 | 0.208 | 0.08 | 261 | 0 | 0.27 | 1 | 1 | cs | TRUE
34 | LV_2403-9_0_4_line_34 | NAYY 4x150 SE | 26 | 57 | 0.024105 | 0.208 | 0.08 | 261 | 0 | 0.27 | 1 | 1 | cs | TRUE
35 | LV_2403-9_0_4_line_35 | NAYY 4x150 SE | 27 | 51 | 0.013322 | 0.208 | 0.08 | 261 | 0 | 0.27 | 1 | 1 | cs | TRUE
36 | LV_2403-9_0_4_line_36 | NAYY 4x150 SE | 28 | 29 | 0.00036041 | 0.208 | 0.08 | 261 | 0 | 0.27 | 1 | 1 | cs | TRUE
37 | LV_2403-9_0_4_line_37 | NAYY 4x150 SE | 28 | 30 | 0.028284 | 0.208 | 0.08 | 261 | 0 | 0.27 | 1 | 1 | cs | TRUE
38 | LV_2403-9_0_4_line_38 | NAYY 4x150 SE | 29 | 31 | 0.02753 | 0.208 | 0.08 | 261 | 0 | 0.27 | 1 | 1 | cs | TRUE
39 | LV_2403-9_0_4_line_39 | NAYY 4x150 SE | 30 | 32 | 0.027426 | 0.208 | 0.08 | 261 | 0 | 0.27 | 1 | 1 | cs | TRUE
40 | LV_2403-9_0_4_line_40 | NAYY 4x150 SE | 31 | 33 | 0.03829 | 0.208 | 0.08 | 261 | 0 | 0.27 | 1 | 1 | cs | TRUE
41 | LV_2403-9_0_4_line_41 | NAYY 4x150 SE | 32 | 34 | 0.027102 | 0.208 | 0.08 | 261 | 0 | 0.27 | 1 | 1 | cs | TRUE
42 | LV_2403-9_0_4_line_42 | NAYY 4x150 SE | 32 | 35 | 0.055511 | 0.208 | 0.08 | 261 | 0 | 0.27 | 1 | 1 | cs | TRUE
43 | LV_2403-9_0_4_line_43 | NAYY 4x150 SE | 34 | 36 | 0.036336 | 0.208 | 0.08 | 261 | 0 | 0.27 | 1 | 1 | cs | TRUE
44 | LV_2403-9_0_4_line_44 | NAYY 4x150 SE | 34 | 37 | 0.022957 | 0.208 | 0.08 | 261 | 0 | 0.27 | 1 | 1 | cs | TRUE
45 | LV_2403-9_0_4_line_45 | NAYY 4x150 SE | 37 | 77 | 0.0024773 | 0.208 | 0.08 | 261 | 0 | 0.27 | 1 | 1 | cs | TRUE
46 | LV_2403-9_0_4_line_46 | NAYY 4x150 SE | 38 | 39 | 0.017861 | 0.208 | 0.08 | 261 | 0 | 0.27 | 1 | 1 | cs | TRUE
47 | LV_2403-9_0_4_line_47 | NAYY 4x150 SE | 38 | 40 | 0.015611 | 0.208 | 0.08 | 261 | 0 | 0.27 | 1 | 1 | cs | TRUE
48 | LV_2403-9_0_4_line_48 | NAYY 4x150 SE | 39 | 41 | 0.013615 | 0.208 | 0.08 | 261 | 0 | 0.27 | 1 | 1 | cs | TRUE
49 | LV_2403-9_0_4_line_49 | NAYY 4x150 SE | 40 | 42 | 0.020476 | 0.208 | 0.08 | 261 | 0 | 0.27 | 1 | 1 | cs | TRUE
50 | LV_2403-9_0_4_line_50 | NAYY 4x150 SE | 41 | 43 | 0.031661 | 0.208 | 0.08 | 261 | 0 | 0.27 | 1 | 1 | cs | TRUE
51 | LV_2403-9_0_4_line_51 | NAYY 4x150 SE | 42 | 44 | 0.030312 | 0.208 | 0.08 | 261 | 0 | 0.27 | 1 | 1 | cs | TRUE
52 | LV_2403-9_0_4_line_52 | NAYY 4x150 SE | 43 | 45 | 0.013478 | 0.208 | 0.08 | 261 | 0 | 0.27 | 1 | 1 | cs | TRUE
53 | LV_2403-9_0_4_line_53 | NAYY 4x150 SE | 43 | 46 | 0.01502 | 0.208 | 0.08 | 261 | 0 | 0.27 | 1 | 1 | cs | TRUE
54 | LV_2403-9_0_4_line_54 | NAYY 4x150 SE | 45 | 47 | 0.018628 | 0.208 | 0.08 | 261 | 0 | 0.27 | 1 | 1 | cs | TRUE
55 | LV_2403-9_0_4_line_55 | NAYY 4x150 SE | 46 | 49 | 0.047457 | 0.208 | 0.08 | 261 | 0 | 0.27 | 1 | 1 | cs | TRUE
56 | LV_2403-9_0_4_line_56 | NAYY 4x150 SE | 47 | 48 | 0.020479 | 0.208 | 0.08 | 261 | 0 | 0.27 | 1 | 1 | cs | TRUE
57 | LV_2403-9_0_4_line_57 | NAYY 4x150 SE | 48 | 78 | 0.0019139 | 0.208 | 0.08 | 261 | 0 | 0.27 | 1 | 1 | cs | TRUE
58 | LV_2403-9_0_4_line_58 | NAYY 4x150 SE | 49 | 50 | 0.014769 | 0.208 | 0.08 | 261 | 0 | 0.27 | 1 | 1 | cs | TRUE
59 | LV_2403-9_0_4_line_59 | NAYY 4x150 SE | 51 | 52 | 0.024962 | 0.208 | 0.08 | 261 | 0 | 0.27 | 1 | 1 | cs | TRUE
60 | LV_2403-9_0_4_line_60 | NAYY 4x150 SE | 52 | 53 | 0.012612 | 0.208 | 0.08 | 261 | 0 | 0.27 | 1 | 1 | cs | TRUE
61 | LV_2403-9_0_4_line_61 | NAYY 4x150 SE | 53 | 54 | 0.013042 | 0.208 | 0.08 | 261 | 0 | 0.27 | 1 | 1 | cs | TRUE
62 | LV_2403-9_0_4_line_62 | NAYY 4x150 SE | 53 | 55 | 0.0083616 | 0.208 | 0.08 | 261 | 0 | 0.27 | 1 | 1 | cs | TRUE
63 | LV_2403-9_0_4_line_63 | NAYY 4x150 SE | 54 | 58 | 0.0029176 | 0.208 | 0.08 | 261 | 0 | 0.27 | 1 | 1 | cs | TRUE
64 | LV_2403-9_0_4_line_64 | NAYY 4x150 SE | 55 | 59 | 0.019458 | 0.208 | 0.08 | 261 | 0 | 0.27 | 1 | 1 | cs | TRUE
65 | LV_2403-9_0_4_line_65 | NAYY 4x150 SE | 57 | 70 | 0.014132 | 0.208 | 0.08 | 261 | 0 | 0.27 | 1 | 1 | cs | TRUE
66 | LV_2403-9_0_4_line_66 | NAYY 4x150 SE | 58 | 72 | 0.027247 | 0.208 | 0.08 | 261 | 0 | 0.27 | 1 | 1 | cs | TRUE
67 | LV_2403-9_0_4_line_67 | NAYY 4x150 SE | 59 | 79 | 0.0040744 | 0.208 | 0.08 | 261 | 0 | 0.27 | 1 | 1 | cs | TRUE
68 | LV_2403-9_0_4_line_68 | NAYY 4x150 SE | 60 | 61 | 0.0038654 | 0.208 | 0.08 | 261 | 0 | 0.27 | 1 | 1 | cs | TRUE
69 | LV_2403-9_0_4_line_69 | NAYY 4x150 SE | 60 | 62 | 0.0076638 | 0.208 | 0.08 | 261 | 0 | 0.27 | 1 | 1 | cs | TRUE
70 | LV_2403-9_0_4_line_70 | NAYY 4x150 SE | 62 | 63 | 0.024627 | 0.208 | 0.08 | 261 | 0 | 0.27 | 1 | 1 | cs | TRUE
71 | LV_2403-9_0_4_line_71 | NAYY 4x150 SE | 63 | 66 | 0.014006 | 0.208 | 0.08 | 261 | 0 | 0.27 | 1 | 1 | cs | TRUE
72 | LV_2403-9_0_4_line_72 | NAYY 4x150 SE | 64 | 67 | 0.023593 | 0.208 | 0.08 | 261 | 0 | 0.27 | 1 | 1 | cs | TRUE
73 | LV_2403-9_0_4_line_73 | NAYY 4x150 SE | 66 | 68 | 0.01053 | 0.208 | 0.08 | 261 | 0 | 0.27 | 1 | 1 | cs | TRUE
74 | LV_2403-9_0_4_line_74 | NAYY 4x150 SE | 68 | 76 | 0.010213 | 0.208 | 0.08 | 261 | 0 | 0.27 | 1 | 1 | cs | TRUE
75 | LV_2403-9_0_4_line_75 | NAYY 4x150 SE | 70 | 71 | 0.0061128 | 0.208 | 0.08 | 261 | 0 | 0.27 | 1 | 1 | cs | TRUE
76 | LV_2403-9_0_4_line_76 | NAYY 4x150 SE | 73 | 74 | 0.0070694 | 0.208 | 0.08 | 261 | 0 | 0.27 | 1 | 1 | cs | TRUE
77 | LV_2403-9_0_4_line_77 | NAYY 4x150 SE | 75 | 76 | 0.0012306 | 0.208 | 0.08 | 261 | 0 | 0.27 | 1 | 1 | cs | TRUE
78 | LV_2403-9_0_4_line_78 | NAYY 4x150 SE | 77 | 79 | 0.022181 | 0.208 | 0.08 | 261 | 0 | 0.27 | 1 | 1 | cs | TRUE

## trafo
| name | std_type | hv_bus | lv_bus | sn_mva | vn_hv_kv | vn_lv_kv | vk_percent | vkr_percent | pfe_kw | i0_percent | shift_degree | tap_side | tap_neutral | tap_min | tap_max | tap_step_percent | tap_step_degree | tap_pos | tap_phase_shifter | parallel | df | in_service
0 | LV_2403-9_0_4_trafo_37 | 0.25 MVA 20/0.4 kV | 80 | 18 | 0.25 | 20 | 0.4 | 6 | 1.44 | 0.8 | 0.32 | 150 | hv | 0 | -2 | 2 | 2.5 | 0 | 0 | FALSE | 1 | 1 | TRUE

## line_geodata
| x0 | y0 | x1 | y1 | x2 | y2 | x3 | y3 | x4 | y4 | x5 | y5
0 | 2624170.919 | 1237117.8385 | 2624155.0915 | 1237134.6285
1 | 2624182.5016 | 1237105.5516 | 2624170.919 | 1237117.8385
2 | 2624147.0868 | 1237143.12 | 2624155.0915 | 1237134.6285
3 | 2624182.5016 | 1237105.5516 | 2624199.9763 | 1237123.4771
4 | 2624199.9763 | 1237123.4771 | 2624214.2647 | 1237138.1342 | 2624215.3673 | 1237140.4735
5 | 2624223.2797 | 1237148.1326 | 2624215.3673 | 1237140.4735
6 | 2624215.9703 | 1237159.5989 | 2624223.2797 | 1237148.1326
7 | 2624142.0716 | 1237247.3532 | 2624154.606 | 1237259.5428
8 | 2624142.0716 | 1237247.3532 | 2624124.7928 | 1237230.0201
9 | 2624142.0716 | 1237247.3532 | 2624150.8918 | 1237236.9046
10 | 2624142.0716 | 1237247.3532 | 2624140.2249 | 1237249.4136 | 2624157.8942 | 1237266.9406
11 | 2624103.42 | 1237208.5801 | 2624124.7928 | 1237230.0201
12 | 2624167.3551 | 1237217.4016 | 2624150.8918 | 1237236.9046
13 | 2624157.8942 | 1237266.9406 | 2624154.8601 | 1237270.7751 | 2624152.5102 | 1237273.7897 | 2624143.1841 | 1237286.5483
14 | 2624085.3737 | 1237190.4771 | 2624103.42 | 1237208.5801
15 | 2624177.5949 | 1237205.2712 | 2624167.3551 | 1237217.4016
16 | 2624110.7994 | 1237278.5013 | 2624101.8991 | 1237290.6061 | 2624098.2124 | 1237295.1689
17 | 2624110.7994 | 1237278.5013 | 2624105.8032 | 1237273.7003 | 2624093.2237 | 1237260.7994
18 | 2624093.2237 | 1237260.7994 | 2624089.0753 | 1237256.5449
19 | 2624085.3737 | 1237190.4771 | 2624063.4853 | 1237168.5184
20 | 2624082.821 | 1237193.1351 | 2624085.3737 | 1237190.4771
21 | 2624085.3737 | 1237190.4771 | 2624095.5524 | 1237179.8609
22 | 2624177.5949 | 1237205.2712 | 2624182.7661 | 1237197.9702
23 | 2624177.5949 | 1237205.2712 | 2624189.9731 | 1237214.2382 | 2624203.9219 | 1237227.6254 | 2624206.2124 | 1237230.145
24 | 2624089.0753 | 1237256.5449 | 2624072.02 | 1237239.0537
25 | 2624062.6651 | 1237232.9005 | 2624063.604 | 1237232.7041 | 2624065.1986 | 1237233.0997 | 2624066.9043 | 1237234.0961 | 2624070.7026 | 1237237.7026 | 2624072.02 | 1237239.0537
26 | 2624073.902 | 1237207.9638 | 2624073.9477 | 1237209.7651 | 2624073.9476 | 1237211.6662 | 2624073.8352 | 1237213.2557 | 2624062.1593 | 1237228.8959 | 2624062.6651 | 1237232.9005
27 | 2624062.6651 | 1237232.9005 | 2624062.2032 | 1237232.9987 | 2624061.3009 | 1237233.5064 | 2624059.697 | 1237235.4011 | 2624058.0465 | 1237237.5174
28 | 2624073.902 | 1237207.9638 | 2624064.2441 | 1237209.1032 | 2624056.763 | 1237208.8839 | 2624045.5103 | 1237203.0887
29 | 2624073.902 | 1237207.9638 | 2624087.0973 | 1237205.738 | 2624092.0141 | 1237202.1557 | 2624082.821 | 1237193.1351
30 | 2624058.0465 | 1237237.5174 | 2624053.6487 | 1237243.1565
31 | 2624077.203 | 1237319.5019 | 2624080.1912 | 1237325.1063
32 | 2624077.203 | 1237319.5019 | 2624075.4 | 1237320.106 | 2624074.0005 | 1237320.1004 | 2624072.2032 | 1237319.3037 | 2624069.6018 | 1237317.203 | 2624063.9393 | 1237311.8053
33 | 2624080.1912 | 1237325.1063 | 2624066.5575 | 1237342.8697
34 | 2624097.2722 | 1237342.1638 | 2624080.1912 | 1237325.1063
35 | 2624063.9393 | 1237311.8053 | 2624054.2963 | 1237302.613
36 | 2624007.6545 | 1237157.5009 | 2624007.4423 | 1237157.7922
37 | 2623989.557 | 1237179.6881 | 2624003.9171 | 1237162.6308 | 2624007.4423 | 1237157.7922
38 | 2624023.8036 | 1237135.2052 | 2624016.1043 | 1237145.9029 | 2624007.6545 | 1237157.5009
39 | 2623976.3354 | 1237203.5562 | 2623985.7642 | 1237184.1932 | 2623989.557 | 1237179.6881
40 | 2624023.8036 | 1237135.2052 | 2624051.1291 | 1237162.0271
41 | 2623976.3354 | 1237203.5562 | 2623964.3977 | 1237227.901
42 | 2623976.3354 | 1237203.5562 | 2623958.8589 | 1237188.7099 | 2623942.9769 | 1237174.3038 | 2623942.481 | 1237171.5667 | 2623944.7033 | 1237163.5115
43 | 2623964.3977 | 1237227.901 | 2623959.3986 | 1237238.7987 | 2623948.8404 | 1237260.7362
44 | 2623964.3977 | 1237227.901 | 2623969.5985 | 1237230.8015 | 2623983.1928 | 1237241.0131
45 | 2623983.1928 | 1237241.0131 | 2623985.1735 | 1237242.501
46 | 2624240.5711 | 1237182.2909 | 2624237.2464 | 1237179.4311 | 2624227.3894 | 1237170.243
47 | 2624215.9703 | 1237159.5989 | 2624227.3894 | 1237170.243
48 | 2624240.5711 | 1237182.2909 | 2624249.0773 | 1237171.6604
49 | 2624215.9703 | 1237159.5989 | 2624202.2905 | 1237174.8352
50 | 2624268.8582 | 1237146.9398 | 2624249.0773 | 1237171.6604
51 | 2624202.2905 | 1237174.8352 | 2624187.4257 | 1237191.3915 | 2624182.7661 | 1237197.9702
52 | 2624268.8582 | 1237146.9398 | 2624258.6718 | 1237138.1142
53 | 2624268.8582 | 1237146.9398 | 2624277.2832 | 1237134.5049
54 | 2624258.6718 | 1237138.1142 | 2624244.5934 | 1237125.9165
55 | 2624277.2832 | 1237134.5049 | 2624274.2163 | 1237087.1468
56 | 2624244.5934 | 1237125.9165 | 2624227.4329 | 1237114.7399
57 | 2624227.4329 | 1237114.7399 | 2624226.0839 | 1237113.3823
58 | 2624274.2163 | 1237087.1468 | 2624263.8369 | 1237076.6402
59 | 2624036.0923 | 1237285.5347 | 2624043.9037 | 1237292.7062 | 2624054.2963 | 1237302.613
60 | 2624026.8018 | 1237277.0052 | 2624036.0923 | 1237285.5347
61 | 2624026.8018 | 1237277.0052 | 2624034.1987 | 1237268.0962 | 2624035.0983 | 1237266.9426
62 | 2624026.8018 | 1237277.0052 | 2624021.5024 | 1237272.3031 | 2624020.5161 | 1237271.4921
63 | 2624036.8926 | 1237264.642 | 2624035.0983 | 1237266.9426
64 | 2624020.5161 | 1237271.4921 | 2624005.486 | 1237259.1351
65 | 2624097.2722 | 1237342.1638 | 2624106.1389 | 1237331.159
66 | 2624036.8926 | 1237264.642 | 2624053.6487 | 1237243.1565
67 | 2624005.486 | 1237259.1351 | 2624002.3387 | 1237256.5475
68 | 2624095.5524 | 1237179.8609 | 2624098.2275 | 1237177.0708
69 | 2624103.5314 | 1237171.5389 | 2624103.5314 | 1237171.5389 | 2624098.2275 | 1237177.0708
70 | 2624103.5314 | 1237171.5389 | 2624104.6215 | 1237160.1696 | 2624113.8395 | 1237150.7137
71 | 2624113.9069 | 1237140.7094 | 2624118.7746 | 1237145.6512 | 2624113.8395 | 1237150.7137
72 | 2624046.8296 | 1237151.8091 | 2624063.4853 | 1237168.5184
73 | 2624106.5179 | 1237133.2078 | 2624113.9069 | 1237140.7094
74 | 2624106.5179 | 1237133.2078 | 2624099.3512 | 1237125.932
75 | 2624109.9741 | 1237326.399 | 2624106.1389 | 1237331.159
76 | 2624039.2254 | 1237199.8519 | 2624045.5103 | 1237203.0887
77 | 2624098.4877 | 1237125.0553 | 2624099.3512 | 1237125.932
78 | 2623985.1735 | 1237242.501 | 2623986.1013 | 1237243.1979 | 2624002.3387 | 1237256.5475

## bus_geodata
| x | y | coords
0 | 2624170.919 | 1237117.8385
1 | 2624155.0915 | 1237134.6285
2 | 2624182.5016 | 1237105.5516
3 | 2624147.0868 | 1237143.12
4 | 2624199.9763 | 1237123.4771
5 | 2624215.3673 | 1237140.4735
6 | 2624223.2797 | 1237148.1326
7 | 2624154.606 | 1237259.5428
8 | 2624142.0716 | 1237247.3532
9 | 2624124.7928 | 1237230.0201
10 | 2624150.8918 | 1237236.9046
11 | 2624157.8942 | 1237266.9406
12 | 2624103.42 | 1237208.5801
13 | 2624167.3551 | 1237217.4016
14 | 2624143.1841 | 1237286.5483
15 | 2624110.7994 | 1237278.5013
16 | 2624098.2124 | 1237295.1689
17 | 2624093.2237 | 1237260.7994
18 | 2624085.3737 | 1237190.4771
19 | 2624177.5949 | 1237205.2712
20 | 2624089.0753 | 1237256.5449
21 | 2624072.02 | 1237239.0537
22 | 2624062.6651 | 1237232.9005
23 | 2624073.902 | 1237207.9638
24 | 2624058.0465 | 1237237.5174
25 | 2624077.203 | 1237319.5019
26 | 2624080.1912 | 1237325.1063
27 | 2624063.9393 | 1237311.8053
28 | 2624007.4423 | 1237157.7922
29 | 2624007.6545 | 1237157.5009
30 | 2623989.557 | 1237179.6881
31 | 2624023.8036 | 1237135.2052
32 | 2623976.3354 | 1237203.5562
33 | 2624051.1291 | 1237162.0271
34 | 2623964.3977 | 1237227.901
35 | 2623944.7033 | 1237163.5115
36 | 2623948.8404 | 1237260.7362
37 | 2623983.1928 | 1237241.0131
38 | 2624227.3894 | 1237170.243
39 | 2624240.5711 | 1237182.2909
40 | 2624215.9703 | 1237159.5989
41 | 2624249.0773 | 1237171.6604
42 | 2624202.2905 | 1237174.8352
43 | 2624268.8582 | 1237146.9398
44 | 2624182.7661 | 1237197.9702
45 | 2624258.6718 | 1237138.1142
46 | 2624277.2832 | 1237134.5049
47 | 2624244.5934 | 1237125.9165
48 | 2624227.4329 | 1237114.7399
49 | 2624274.2163 | 1237087.1468
50 | 2624263.8369 | 1237076.6402
51 | 2624054.2963 | 1237302.613
52 | 2624036.0923 | 1237285.5347
53 | 2624026.8018 | 1237277.0052
54 | 2624035.0983 | 1237266.9426
55 | 2624020.5161 | 1237271.4921
56 | 2624066.5575 | 1237342.8697
57 | 2624097.2722 | 1237342.1638
58 | 2624036.8926 | 1237264.642
59 | 2624005.486 | 1237259.1351
60 | 2624098.2275 | 1237177.0708
61 | 2624095.5524 | 1237179.8609
62 | 2624103.5314 | 1237171.5389
63 | 2624113.8395 | 1237150.7137
64 | 2624063.4853 | 1237168.5184
65 | 2624082.821 | 1237193.1351
66 | 2624113.9069 | 1237140.7094
67 | 2624046.8296 | 1237151.8091
68 | 2624106.5179 | 1237133.2078
69 | 2624206.2124 | 1237230.145
70 | 2624106.1389 | 1237331.159
71 | 2624109.9741 | 1237326.399
72 | 2624053.6487 | 1237243.1565
73 | 2624045.5103 | 1237203.0887
74 | 2624039.2254 | 1237199.8519
75 | 2624098.4877 | 1237125.0553
76 | 2624099.3512 | 1237125.932
77 | 2623985.1735 | 1237242.501
78 | 2624226.0839 | 1237113.3823
79 | 2624002.3387 | 1237256.5475
80 | 2624082.821 | 1237193.1351

## line_std_types
| c_nf_per_km | r_ohm_per_km | x_ohm_per_km | max_i_ka | type | q_mm2 | alpha | voltage_rating
NAYY 4x50 SE | 210 | 0.642 | 0.083 | 0.142 | cs | 50 | 0.00403 | LV
NAYY 4x120 SE | 264 | 0.225 | 0.08 | 0.242 | cs | 120 | 0.00403 | LV
NAYY 4x150 SE | 261 | 0.208 | 0.08 | 0.27 | cs | 150 | 0.00403 | LV
NA2XS2Y 1x95 RM/25 12/20 kV | 216 | 0.313 | 0.132 | 0.252 | cs | 95 | 0.00403 | MV
NA2XS2Y 1x185 RM/25 12/20 kV | 273 | 0.161 | 0.117 | 0.362 | cs | 185 | 0.00403 | MV
NA2XS2Y 1x240 RM/25 12/20 kV | 304 | 0.122 | 0.112 | 0.421 | cs | 240 | 0.00403 | MV
NA2XS2Y 1x95 RM/25 6/10 kV | 315 | 0.313 | 0.123 | 0.249 | cs | 95 | 0.00403 | MV
NA2XS2Y 1x185 RM/25 6/10 kV | 406 | 0.161 | 0.11 | 0.358 | cs | 185 | 0.00403 | MV
NA2XS2Y 1x240 RM/25 6/10 kV | 456 | 0.122 | 0.105 | 0.416 | cs | 240 | 0.00403 | MV
NA2XS2Y 1x150 RM/25 12/20 kV | 250 | 0.206 | 0.116 | 0.319 | cs | 150 | 0.00403 | MV
NA2XS2Y 1x120 RM/25 12/20 kV | 230 | 0.253 | 0.119 | 0.283 | cs | 120 | 0.00403 | MV
NA2XS2Y 1x70 RM/25 12/20 kV | 190 | 0.443 | 0.132 | 0.22 | cs | 70 | 0.00403 | MV
NA2XS2Y 1x150 RM/25 6/10 kV | 360 | 0.206 | 0.11 | 0.315 | cs | 150 | 0.00403 | MV
NA2XS2Y 1x120 RM/25 6/10 kV | 340 | 0.253 | 0.113 | 0.28 | cs | 120 | 0.00403 | MV
NA2XS2Y 1x70 RM/25 6/10 kV | 280 | 0.443 | 0.123 | 0.217 | cs | 70 | 0.00403 | MV
N2XS(FL)2Y 1x120 RM/35 64/110 kV | 112 | 0.153 | 0.166 | 0.366 | cs | 120 | 0.00393 | HV
N2XS(FL)2Y 1x185 RM/35 64/110 kV | 125 | 0.099 | 0.156 | 0.457 | cs | 185 | 0.00393 | HV
N2XS(FL)2Y 1x240 RM/35 64/110 kV | 135 | 0.075 | 0.149 | 0.526 | cs | 240 | 0.00393 | HV
N2XS(FL)2Y 1x300 RM/35 64/110 kV | 144 | 0.06 | 0.144 | 0.588 | cs | 300 | 0.00393 | HV
15-AL1/3-ST1A 0.4 | 11 | 1.8769 | 0.35 | 0.105 | ol | 16 | 0.00403 | LV
24-AL1/4-ST1A 0.4 | 11.25 | 1.2012 | 0.335 | 0.14 | ol | 24 | 0.00403 | LV
48-AL1/8-ST1A 0.4 | 12.2 | 0.5939 | 0.3 | 0.21 | ol | 48 | 0.00403 | LV
94-AL1/15-ST1A 0.4 | 13.2 | 0.306 | 0.29 | 0.35 | ol | 94 | 0.00403 | LV
34-AL1/6-ST1A 10.0 | 9.7 | 0.8342 | 0.36 | 0.17 | ol | 34 | 0.00403 | MV
48-AL1/8-ST1A 10.0 | 10.1 | 0.5939 | 0.35 | 0.21 | ol | 48 | 0.00403 | MV
70-AL1/11-ST1A 10.0 | 10.4 | 0.4132 | 0.339 | 0.29 | ol | 70 | 0.00403 | MV
94-AL1/15-ST1A 10.0 | 10.75 | 0.306 | 0.33 | 0.35 | ol | 94 | 0.00403 | MV
122-AL1/20-ST1A 10.0 | 11.1 | 0.2376 | 0.323 | 0.41 | ol | 122 | 0.00403 | MV
149-AL1/24-ST1A 10.0 | 11.25 | 0.194 | 0.315 | 0.47 | ol | 149 | 0.00403 | MV
34-AL1/6-ST1A 20.0 | 9.15 | 0.8342 | 0.382 | 0.17 | ol | 34 | 0.00403 | MV
48-AL1/8-ST1A 20.0 | 9.5 | 0.5939 | 0.372 | 0.21 | ol | 48 | 0.00403 | MV
70-AL1/11-ST1A 20.0 | 9.7 | 0.4132 | 0.36 | 0.29 | ol | 70 | 0.00403 | MV
94-AL1/15-ST1A 20.0 | 10 | 0.306 | 0.35 | 0.35 | ol | 94 | 0.00403 | MV
122-AL1/20-ST1A 20.0 | 10.3 | 0.2376 | 0.344 | 0.41 | ol | 122 | 0.00403 | MV
149-AL1/24-ST1A 20.0 | 10.5 | 0.194 | 0.337 | 0.47 | ol | 149 | 0.00403 | MV
184-AL1/30-ST1A 20.0 | 10.75 | 0.1571 | 0.33 | 0.535 | ol | 184 | 0.00403 | MV
243-AL1/39-ST1A 20.0 | 11 | 0.1188 | 0.32 | 0.645 | ol | 243 | 0.00403 | MV
48-AL1/8-ST1A 110.0 | 8 | 0.5939 | 0.46 | 0.21 | ol | 48 | 0.00403 | HV
70-AL1/11-ST1A 110.0 | 8.4 | 0.4132 | 0.45 | 0.29 | ol | 70 | 0.00403 | HV
94-AL1/15-ST1A 110.0 | 8.65 | 0.306 | 0.44 | 0.35 | ol | 94 | 0.00403 | HV
122-AL1/20-ST1A 110.0 | 8.5 | 0.2376 | 0.43 | 0.41 | ol | 122 | 0.00403 | HV
149-AL1/24-ST1A 110.0 | 8.75 | 0.194 | 0.41 | 0.47 | ol | 149 | 0.00403 | HV
184-AL1/30-ST1A 110.0 | 8.8 | 0.1571 | 0.4 | 0.535 | ol | 184 | 0.00403 | HV
243-AL1/39-ST1A 110.0 | 9 | 0.1188 | 0.39 | 0.645 | ol | 243 | 0.00403 | HV
305-AL1/39-ST1A 110.0 | 9.2 | 0.0949 | 0.38 | 0.74 | ol | 305 | 0.00403 | HV
490-AL1/64-ST1A 110.0 | 9.75 | 0.059 | 0.37 | 0.96 | ol | 490 | 0.00403 | HV
679-AL1/86-ST1A 110.0 | 9.95 | 0.042 | 0.36 | 1.15 | ol | 679 | 0.00403 | HV
490-AL1/64-ST1A 220.0 | 10 | 0.059 | 0.285 | 0.96 | ol | 490 | 0.00403 | HV
679-AL1/86-ST1A 220.0 | 11.7 | 0.042 | 0.275 | 1.15 | ol | 679 | 0.00403 | HV
490-AL1/64-ST1A 380.0 | 11 | 0.059 | 0.253 | 0.96 | ol | 490 | 0.00403 | HV
679-AL1/86-ST1A 380.0 | 14.6 | 0.042 | 0.25 | 1.15 | ol | 679 | 0.00403 | HV

## trafo_std_types
| i0_percent | pfe_kw | vkr_percent | sn_mva | vn_lv_kv | vn_hv_kv | vk_percent | shift_degree | vector_group | tap_side | tap_neutral | tap_min | tap_max | tap_step_degree | tap_step_percent | tap_phase_shifter
160 MVA 380/110 kV | 0.06 | 60 | 0.25 | 160 | 110 | 380 | 12.2 | 0 | Yy0 | hv | 0 | -9 | 9 | 0 | 1.5 | FALSE
100 MVA 220/110 kV | 0.06 | 55 | 0.26 | 100 | 110 | 220 | 12 | 0 | Yy0 | hv | 0 | -9 | 9 | 0 | 1.5 | FALSE
63 MVA 110/20 kV | 0.04 | 22 | 0.32 | 63 | 20 | 110 | 18 | 150 | YNd5 | hv | 0 | -9 | 9 | 0 | 1.5 | FALSE
40 MVA 110/20 kV | 0.05 | 18 | 0.34 | 40 | 20 | 110 | 16.2 | 150 | YNd5 | hv | 0 | -9 | 9 | 0 | 1.5 | FALSE
25 MVA 110/20 kV | 0.07 | 14 | 0.41 | 25 | 20 | 110 | 12 | 150 | YNd5 | hv | 0 | -9 | 9 | 0 | 1.5 | FALSE
63 MVA 110/10 kV | 0.04 | 22 | 0.32 | 63 | 10 | 110 | 18 | 150 | YNd5 | hv | 0 | -9 | 9 | 0 | 1.5 | FALSE
40 MVA 110/10 kV | 0.05 | 18 | 0.34 | 40 | 10 | 110 | 16.2 | 150 | YNd5 | hv | 0 | -9 | 9 | 0 | 1.5 | FALSE
25 MVA 110/10 kV | 0.07 | 14 | 0.41 | 25 | 10 | 110 | 12 | 150 | YNd5 | hv | 0 | -9 | 9 | 0 | 1.5 | FALSE
0.25 MVA 20/0.4 kV | 0.32 | 0.8 | 1.44 | 0.25 | 0.4 | 20 | 6 | 150 | Yzn5 | hv | 0 | -2 | 2 | 0 | 2.5 | FALSE
0.4 MVA 20/0.4 kV | 0.3375 | 1.35 | 1.425 | 0.4 | 0.4 | 20 | 6 | 150 | Dyn5 | hv | 0 | -2 | 2 | 0 | 2.5 | FALSE
0.63 MVA 20/0.4 kV | 0.2619 | 1.65 | 1.206 | 0.63 | 0.4 | 20 | 6 | 150 | Dyn5 | hv | 0 | -2 | 2 | 0 | 2.5 | FALSE
0.25 MVA 10/0.4 kV | 0.24 | 0.6 | 1.2 | 0.25 | 0.4 | 10 | 4 | 150 | Dyn5 | hv | 0 | -2 | 2 | 0 | 2.5 | FALSE
0.4 MVA 10/0.4 kV | 0.2375 | 0.95 | 1.325 | 0.4 | 0.4 | 10 | 4 | 150 | Dyn5 | hv | 0 | -2 | 2 | 0 | 2.5 | FALSE
0.63 MVA 10/0.4 kV | 0.1873 | 1.18 | 1.0794 | 0.63 | 0.4 | 10 | 4 | 150 | Dyn5 | hv | 0 | -2 | 2 | 0 | 2.5 | FALSE

## trafo3w_std_types
| sn_hv_mva | sn_mv_mva | sn_lv_mva | vn_hv_kv | vn_mv_kv | vn_lv_kv | vk_hv_percent | vk_mv_percent | vk_lv_percent | vkr_hv_percent | vkr_mv_percent | vkr_lv_percent | pfe_kw | i0_percent | shift_mv_degree | shift_lv_degree | vector_group | tap_side | tap_neutral | tap_min | tap_max | tap_step_percent
63/25/38 MVA 110/20/10 kV | 63 | 25 | 38 | 110 | 20 | 10 | 10.4 | 10.4 | 10.4 | 0.28 | 0.32 | 0.35 | 35 | 0.89 | 0 | 0 | YN0yn0yn0 | hv | 0 | -10 | 10 | 1.2
63/25/38 MVA 110/10/10 kV | 63 | 25 | 38 | 110 | 10 | 10 | 10.4 | 10.4 | 10.4 | 0.28 | 0.32 | 0.35 | 35 | 0.89 | 0 | 0 | YN0yn0yn0 | hv | 0 | -10 | 10 | 1.2

## fuse_std_types
| fuse_type | i_rated_a | t_avg | t_min | t_total | x_avg | x_min | x_total
HV 100A | HV 100A | 100 | 0 | [10.0, 3.64, 0.854, 0.281, 0.1, 0.0531, 0.022, 0.01] | [10.0, 4.267, 1.21, 0.403, 0.1, 0.058, 0.022, 0.01] | 0 | [300.0, 350.0, 450.0, 550.0, 700.0, 850.0, 1200.0, 1752.0] | [600.0, 700.0, 900.0, 1150.0, 1665.0, 2000.0, 3000.0, 4313.0]
HV 10A | HV 10A | 10 | 0 | [10.0, 1675.0, 0.344, 0.156, 0.1, 0.0417, 0.0171, 0.01] | [10.0, 1.3, 0.3, 0.155, 0.1, 0.0555, 0.023, 0.01] | 0 | [30.0, 32.0, 35.0, 37.0, 39.0, 50.0, 70.0, 88.0] | [60.0, 70.0, 80.0, 87.0, 94.0, 110.0, 150.0, 216.0]
HV 125A | HV 125A | 125 | 0 | [10.0, 1.82, 0.344, 0.1, 0.0467, 0.0269, 0.01] | [10.0, 2.478, 0.426, 0.1, 0.0427, 0.0211, 0.01] | 0 | [375.0, 500.0, 700.0, 925.0, 1200.0, 1500.0, 2341.0] | [750.0, 1000.0, 1500.0, 2200.0, 3000.0, 4000.0, 5765.0]
HV 160A | HV 160A | 160 | 0 | [10.0, 4.15, 1.03, 0.198, 0.1, 0.051, 0.0172, 0.01] | [10.0, 2.3, 0.734, 0.274, 0.1, 0.046, 0.0177, 0.01] | 0 | [480.0, 550.0, 700.0, 1000.0, 1260.0, 1600.0, 2500.0, 3227.0] | [960.0, 1300.0, 1700.0, 2200.0, 2996.0, 4000.0, 6000.0, 7946.0]
HV 16A | HV 16A | 16 | 0 | [10.0, 0.352, 0.164, 0.1, 0.0649, 0.0342, 0.01] | [10.0, 2.34, 0.722, 0.181, 0.1, 0.055, 0.0296, 0.01] | 0 | [48.0, 60.0, 65.0, 71.0, 80.0, 100.0, 162.0] | [96.0, 110.0, 125.0, 150.0, 168.0, 200.0, 250.0, 398.0]
HV 200A | HV 200A | 200 | 0 | [10.0, 4.267, 1.21, 0.403, 0.1, 0.058, 0.022, 0.01] | [10.0, 3.73, 1.654, 0.328, 0.1, 0.0531, 0.019, 0.01] | 0 | [600.0, 700.0, 900.0, 1150.0, 1665.0, 2000.0, 3000.0, 4313.0] | [1200.0, 1500.0, 1800.0, 2700.0, 3960.0, 5000.0, 7500.0, 10620.0]
HV 20A | HV 20A | 20 | 0 | [10.0, 1.3, 0.3, 0.155, 0.1, 0.0555, 0.023, 0.01] | [10.0, 1.3, 0.161, 0.1, 0.0611, 0.0399, 0.0141, 0.01] | 0 | [60.0, 70.0, 80.0, 87.0, 94.0, 110.0, 150.0, 216.0] | [120.0, 150.0, 200.0, 223.0, 260.0, 300.0, 450.0, 532.0]
HV 25A | HV 25A | 25 | 0 | [10.0, 2.512, 0.833, 0.299, 0.1, 0.0372, 0.0223, 0.01] | [10.0, 3.125, 0.597, 0.198, 0.1, 0.0378, 0.022, 0.01] | 0 | [75.0, 82.0, 90.0, 100.0, 124.0, 170.0, 200.0, 289.0] | [150.0, 170.0, 210.0, 250.0, 294.0, 400.0, 500.0, 711.0]
HV 31.5A | HV 31.5A | 31.5 | 0 | [10.0, 2.34, 0.722, 0.181, 0.1, 0.055, 0.0296, 0.01] | [10.0, 2.84, 0.368, 0.164, 0.1, 0.0621, 0.0378, 0.0195, 0.01] | 0 | [95.0, 110.0, 125.0, 150.0, 165.0, 200.0, 250.0, 390.0] | [189.0, 220.0, 300.0, 350.0, 393.0, 450.0, 530.0, 700.0, 960.0]
HV 40A | HV 40A | 40 | 0 | [10.0, 1.3, 0.161, 0.1, 0.0611, 0.0399, 0.0141, 0.01] | [10.0, 2.05, 0.369, 0.198, 0.1, 0.051, 0.0298, 0.01] | 0 | [120.0, 150.0, 200.0, 223.0, 260.0, 300.0, 450.0, 532.0] | [240.0, 300.0, 400.0, 450.0, 530.0, 650.0, 800.0, 1311.0]
HV 50A | HV 50A | 50 | 0 | [10.0, 3.215, 0.597, 0.198, 0.1, 0.0378, 0.022, 0.01] | [10.0, 3.64, 0.854, 0.281, 0.1, 0.0531, 0.022, 0.01] | 0 | [150.0, 170.0, 210.0, 250.0, 294.0, 400.0, 500.0, 711.0] | [300.0, 350.0, 450.0, 550.0, 700.0, 850.0, 1200.0, 1752.0]
HV 6.3A | HV 6.3A | 6.3 | 0 | [10.0, 1.39, 0.344, 0.168, 0.1, 0.056, 0.0263, 0.01] | [10.0, 1.711, 0.516, 0.198, 0.1, 0.0634, 0.0303, 0.01] | 0 | [19.0, 19.5, 20.4, 20.8, 22.0, 25.0, 32.0, 48.0] | [38.0, 40.0, 43.0, 48.0, 53.0, 60.0, 75.0, 118.0]
HV 63A | HV 63A | 63 | 0 | [10.0, 2.84, 0.368, 0.164, 0.1, 0.0621, 0.0378, 0.0195, 0.01] | [10.0, 1.82, 0.344, 0.1, 0.0467, 0.0269, 0.01] | 0 | [189.0, 220.0, 300.0, 350.0, 393.0, 450.0, 530.0, 700.0, 961.0] | [378.0, 500.0, 700.0, 934.0, 1200.0, 1500.0, 2366.0]
HV 80A | HV 80A | 80 | 0 | [10.0, 2.05, 0.369, 0.198, 0.1, 0.051, 0.0298, 0.01] | [10.0, 4.15, 1.03, 0.198, 0.1, 0.051, 0.0172, 0.01] | 0 | [240.0, 300.0, 400.0, 450.0, 530.0, 650.0, 800.0, 1311.0] | [480.0, 550.0, 700.0, 1000.0, 1260.0, 1600.0, 2500.0, 3227.0]
Siemens NH-1-100 | Siemens NH-1-100 | 100 | [5400.0, 2000.0, 400.0, 20.0, 1.0, 0.2, 0.012, 0.004] | 0 | 0 | [150.0, 190.0, 250.0, 430.0, 900.0, 1250.0, 2700.0, 3600.0] | 0 | 0
Siemens NH-1-125 | Siemens NH-1-125 | 125 | [4800.0, 120.0, 7.0, 0.1, 0.004] | 0 | 0 | [180.0, 400.0, 740.0, 2000.0, 4250.0] | 0 | 0
Siemens NH-1-16 | Siemens NH-1-16 | 16 | [4000.0, 400.0, 2.0, 0.1, 0.04, 0.01] | 0 | 0 | [26.0, 35.0, 75.0, 150.0, 200.0, 300.0] | 0 | 0
Siemens NH-1-160 | Siemens NH-1-160 | 160 | [4800.0, 120.0, 7.0, 0.1, 0.004] | 0 | 0 | [210.0, 500.0, 900.0, 2300.0, 5000.0] | 0 | 0
Siemens NH-1-25 | Siemens NH-1-25 | 25 | [4000.0, 1000.0, 10.0, 0.2, 0.02, 0.01] | 0 | 0 | [40.0, 50.0, 100.0, 210.0, 400.0, 500.0] | 0 | 0
Siemens NH-1-50 | Siemens NH-1-50 | 50 | [4000.0, 40.0, 4.0, 1.0, 0.02, 0.01] | 0 | 0 | [86.0, 200.0, 300.0, 400.0, 1000.0, 1280.0] | 0 | 0
Siemens NH-1-63 | Siemens NH-1-63 | 63 | [4000.0, 100.0, 10.0, 2.0, 0.04, 0.01] | 0 | 0 | [100.0, 200.0, 300.0, 400.0, 1000.0, 1500.0] | 0 | 0
Siemens NH-1-80 | Siemens NH-1-80 | 80 | [4800.0, 120.0, 7.0, 0.1, 0.01] | 0 | 0 | [150.58, 250.0, 450.0, 1150.0, 2470.0] | 0 | 0
Siemens NH-2-1000 | Siemens NH-2-1000 | 1000 | [4800.0, 120.0, 7.0, 0.1, 0.004] | 0 | 0 | [1900.0, 3500.0, 8400.0, 24000.0, 52000.0] | 0 | 0
Siemens NH-2-200 | Siemens NH-2-200 | 200 | [4800.0, 120.0, 7.0, 0.1, 0.004] | 0 | 0 | [280.0, 650.0, 1200.0, 3000.0, 7000.0] | 0 | 0
Siemens NH-2-224 | Siemens NH-2-224 | 224 | [4800.0, 120.0, 7.0, 0.2, 0.04, 0.004] | 0 | 0 | [400.0, 750.0, 1453.0, 3025.0, 4315.0, 7600.0] | 0 | 0
Siemens NH-2-250 | Siemens NH-2-250 | 250 | [4800.0, 120.0, 7.0, 0.1, 0.004] | 0 | 0 | [450.0, 800.0, 1650.0, 4000.0, 8500.0] | 0 | 0
Siemens NH-2-315 | Siemens NH-2-315 | 315 | [4800.0, 120.0, 7.0, 0.1, 0.004] | 0 | 0 | [550.0, 920.0, 1900.0, 5000.0, 11000.0] | 0 | 0
Siemens NH-2-355 | Siemens NH-2-355 | 355 | [4800.0, 120.0, 6.0, 0.1, 0.004] | 0 | 0 | [650.0, 1116.27, 2350.0, 5840.0, 12790.0] | 0 | 0
Siemens NH-2-400 | Siemens NH-2-400 | 400 | [4800.0, 120.0, 7.0, 0.1, 0.004] | 0 | 0 | [720.0, 1350.0, 2800.0, 6500.0, 15000.0] | 0 | 0
Siemens NH-2-425 | Siemens NH-2-425 | 425 | [4800.0, 120.0, 7.0, 0.1, 0.004] | 0 | 0 | [850.0, 1500.0, 3050.0, 7500.0, 16500.0] | 0 | 0
Siemens NH-2-630 | Siemens NH-2-630 | 630 | [4800.0, 120.0, 7.0, 0.1, 0.004] | 0 | 0 | [1200.0, 2000.0, 4800.0, 12000.0, 26000.0] | 0 | 0

## res_bus
| vm_pu | va_degree | p_mw | q_mvar
0 | 0.98857 | -0.080234 | 0.0012498 | 0.00031324
1 | 0.98846 | -0.080997 | 0.0010263 | 0.00025723
2 | 0.98868 | -0.079461 | 0.0019743 | 0.0004948
3 | 0.98842 | -0.08126 | 0.0022059 | 0.00055284
4 | 0.98891 | -0.077809 | 0.001898 | 0.00047569
5 | 0.98919 | -0.075842 | 0.0016717 | 0.00041897
6 | 0.98935 | -0.074715 | 0 | 0
7 | 0.99448 | -0.038526 | 0.0044107 | 0.0011054
8 | 0.99459 | -0.037748 | 0 | 0
9 | 0.99602 | -0.027729 | 0.0066931 | 0.0016775
10 | 0.99391 | -0.042557 | 0.0016365 | 0.00041014
11 | 0.99454 | -0.038132 | 0 | 0
12 | 0.99808 | -0.013344 | 0.0048739 | 0.0012215
13 | 0.99269 | -0.05113 | 0.0011615 | 0.0002911
14 | 0.99449 | -0.038471 | 0.0013727 | 0.00034404
15 | 0.99292 | -0.049372 | 0 | 0
16 | 0.99286 | -0.049821 | 0.0021206 | 0.00053147
17 | 0.993 | -0.048836 | 0.0035437 | 0.00088813
18 | 1 | 0 | -0.16287 | -0.040776
19 | 0.99196 | -0.056284 | 0 | 0
20 | 0.99305 | -0.048495 | 0.0019527 | 0.0004894
21 | 0.99331 | -0.046611 | 0.0014918 | 0.00037388
22 | 0.99347 | -0.045532 | 0 | 0
23 | 0.99617 | -0.026659 | 0 | 0
24 | 0.99293 | -0.049299 | 0.0019411 | 0.00048648
25 | 0.98867 | -0.079248 | 0 | 0
26 | 0.98864 | -0.079488 | 0 | 0
27 | 0.98876 | -0.078626 | 0.0013938 | 0.00034932
28 | 0.98319 | -0.11811 | 0.010138 | 0.0025408
29 | 0.98319 | -0.11813 | 0.0029884 | 0.00074895
30 | 0.98384 | -0.11353 | 0.0017824 | 0.00044671
31 | 0.98309 | -0.11886 | 0 | 0
32 | 0.98453 | -0.1086 | 0 | 0
33 | 0.98295 | -0.11987 | 0.0025518 | 0.00063955
34 | 0.98542 | -0.10226 | 0 | 0
35 | 0.98411 | -0.1116 | 0.0052509 | 0.001316
36 | 0.98532 | -0.10297 | 0.0019153 | 0.00048001
37 | 0.98624 | -0.096447 | 0.0058759 | 0.0014726
38 | 0.98916 | -0.076041 | 0.0026565 | 0.00066579
39 | 0.98879 | -0.078666 | 0 | 0
40 | 0.98954 | -0.073325 | 0 | 0
41 | 0.98851 | -0.080668 | 0.0020652 | 0.00051758
42 | 0.99034 | -0.067673 | 0.00099045 | 0.00024823
43 | 0.98794 | -0.084659 | 0 | 0
44 | 0.99157 | -0.059018 | 0.0020114 | 0.0005041
45 | 0.98779 | -0.085721 | 0.0017508 | 0.00043879
46 | 0.98784 | -0.08537 | 0.0016569 | 0.00041525
47 | 0.98763 | -0.086856 | 0.0016577 | 0.00041546
48 | 0.98751 | -0.087755 | 0.0021284 | 0.00053342
49 | 0.98764 | -0.086811 | 0.0013068 | 0.00032753
50 | 0.9876 | -0.087061 | 0.0016573 | 0.00041535
51 | 0.98886 | -0.077932 | 0.0014052 | 0.00035218
52 | 0.98909 | -0.076274 | 0.0007762 | 0.00019453
53 | 0.98923 | -0.075336 | 0 | 0
54 | 0.99013 | -0.068969 | 0.0014761 | 0.00036996
55 | 0.98874 | -0.078802 | 0.0018752 | 0.00046998
56 | 0.98858 | -0.07989 | 0.0017553 | 0.00043992
57 | 0.98857 | -0.079967 | 0 | 0
58 | 0.99034 | -0.067502 | 0.0023059 | 0.00057792
59 | 0.98764 | -0.086507 | 0.0022904 | 0.00057402
60 | 0.99949 | -0.003547 | 0.0079573 | 0.0019943
61 | 0.99959 | -0.0028562 | 0.0015594 | 0.00039082
62 | 0.99938 | -0.0043075 | 0.0013578 | 0.0003403
63 | 0.99908 | -0.0064177 | 0.00088098 | 0.00022079
64 | 0.99932 | -0.0047613 | 0.0031248 | 0.00078315
65 | 0.99961 | -0.0027139 | 0 | 0
66 | 0.99893 | -0.0074948 | 0.0014457 | 0.00036234
67 | 0.99891 | -0.0076505 | 0.012248 | 0.0030696
68 | 0.99884 | -0.0081523 | 0.0033823 | 0.00084768
69 | 0.99185 | -0.057028 | 0.0019266 | 0.00048285
70 | 0.98853 | -0.080248 | 0.00077146 | 0.00019335
71 | 0.98852 | -0.080322 | 0.0011731 | 0.00029401
72 | 0.99237 | -0.053199 | 0.0021511 | 0.00053912
73 | 0.99578 | -0.029348 | 0.0081476 | 0.002042
74 | 0.99577 | -0.029405 | 0.00080038 | 0.00020059
75 | 0.99879 | -0.0084558 | 0.00091841 | 0.00023017
76 | 0.99879 | -0.0084445 | 0.0019406 | 0.00048635
77 | 0.98635 | -0.095671 | 0.0031031 | 0.0007777
78 | 0.9875 | -0.087798 | 0.0021634 | 0.00054221
79 | 0.98743 | -0.088026 | 0.0028191 | 0.00070654
80 | 0.99998 | 149.9947 | 0 | 0

## res_line
| p_from_mw | q_from_mvar | p_to_mw | q_to_mvar | pl_mw | ql_mvar | i_from_ka | i_to_ka | i_ka | vm_from_pu | va_from_degree | vm_to_pu | va_to_degree | loading_percent
0 | 0.0032326 | 0.00080979 | -0.0032323 | -0.00080995 | 3.4089e-07 | -1.6469e-07 | 0.0048657 | 0.0048658 | 0.0048658 | 0.98857 | -0.080234 | 0.98846 | -0.080997 | 1.8022
1 | -0.0044825 | -0.001123 | 0.004483 | 0.001123 | 4.7965e-07 | -3.2037e-08 | 0.006747 | 0.0067469 | 0.006747 | 0.98857 | -0.080234 | 0.98868 | -0.079461 | 2.4989
2 | 0.002206 | 0.00055273 | -0.0022059 | -0.00055284 | 8.0302e-08 | -1.1869e-07 | 0.0033208 | 0.0033208 | 0.0033208 | 0.98846 | -0.080997 | 0.98842 | -0.08126 | 1.2299
3 | -0.0064572 | -0.0016178 | 0.0064587 | 0.001618 | 1.4753e-06 | 2.4633e-07 | 0.0097183 | 0.0097182 | 0.0097183 | 0.98868 | -0.079461 | 0.98891 | -0.077809 | 3.5994
4 | -0.0083567 | -0.0020937 | 0.008359 | 0.0020943 | 2.2746e-06 | 5.7898e-07 | 0.012574 | 0.012574 | 0.012574 | 0.98891 | -0.077809 | 0.98919 | -0.075842 | 4.6571
5 | -0.010031 | -0.0025133 | 0.010032 | 0.0025137 | 1.5645e-06 | 4.6033e-07 | 0.015089 | 0.015089 | 0.015089 | 0.98919 | -0.075842 | 0.98935 | -0.074715 | 5.5884
6 | -0.010032 | -0.0025137 | 0.010034 | 0.0025143 | 1.9304e-06 | 5.6793e-07 | 0.015089 | 0.015089 | 0.015089 | 0.98935 | -0.074715 | 0.98954 | -0.073325 | 5.5884
7 | -0.0044107 | -0.0011054 | 0.0044112 | 0.0011054 | 4.7519e-07 | -4.4117e-08 | 0.0065996 | 0.0065996 | 0.0065996 | 0.99448 | -0.038526 | 0.99459 | -0.037748 | 2.4443
8 | -0.040766 | -0.010235 | 0.040823 | 0.010257 | 5.6822e-05 | 2.1536e-05 | 0.060997 | 0.060997 | 0.060997 | 0.99459 | -0.037748 | 0.99602 | -0.027729 | 22.5916
9 | 0.034982 | 0.0087862 | -0.034959 | -0.0087774 | 2.3378e-05 | 8.814e-06 | 0.052344 | 0.052344 | 0.052344 | 0.99459 | -0.037748 | 0.99391 | -0.042557 | 19.3866
10 | 0.0013729 | 0.00034342 | -0.0013728 | -0.00034375 | 7.279e-08 | -3.3088e-07 | 0.0020537 | 0.0020539 | 0.0020539 | 0.99459 | -0.037748 | 0.99454 | -0.038132 | 0.76069
11 | -0.047516 | -0.011934 | 0.047612 | 0.01197 | 9.5217e-05 | 3.6227e-05 | 0.070996 | 0.070996 | 0.070996 | 0.99602 | -0.027729 | 0.99808 | -0.013344 | 26.2949
12 | 0.033323 | 0.0083672 | -0.033283 | -0.0083523 | 3.9647e-05 | 1.4918e-05 | 0.049894 | 0.049894 | 0.049894 | 0.99391 | -0.042557 | 0.99269 | -0.05113 | 18.4793
13 | 0.0013728 | 0.00034375 | -0.0013727 | -0.00034404 | 6.4535e-08 | -2.9329e-07 | 0.0020539 | 0.002054 | 0.002054 | 0.99454 | -0.038132 | 0.99449 | -0.038471 | 0.76073
14 | -0.052486 | -0.013192 | 0.052583 | 0.013229 | 9.7696e-05 | 3.7241e-05 | 0.078263 | 0.078262 | 0.078263 | 0.99808 | -0.013344 | 1 | 0 | 28.9861
15 | 0.032121 | 0.0080612 | -0.032098 | -0.0080526 | 2.2968e-05 | 8.6289e-06 | 0.048153 | 0.048153 | 0.048153 | 0.99269 | -0.05113 | 0.99196 | -0.056284 | 17.8345
16 | 0.0021207 | 0.00053125 | -0.0021206 | -0.00053147 | 1.3167e-07 | -2.1955e-07 | 0.0031781 | 0.0031782 | 0.0031782 | 0.99292 | -0.049372 | 0.99286 | -0.049821 | 1.1771
17 | -0.0021207 | -0.00053125 | 0.0021209 | 0.00053099 | 1.5723e-07 | -2.6223e-07 | 0.0031781 | 0.0031779 | 0.0031781 | 0.99292 | -0.049372 | 0.993 | -0.048836 | 1.1771
18 | -0.0056645 | -0.0014191 | 0.0056648 | 0.0014191 | 2.6715e-07 | 2.5878e-08 | 0.0084882 | 0.0084881 | 0.0084882 | 0.993 | -0.048836 | 0.99305 | -0.048495 | 3.1438
19 | 0.015388 | 0.0038578 | -0.015378 | -0.0038543 | 1.0144e-05 | 3.4949e-06 | 0.022898 | 0.022898 | 0.022898 | 1 | 0 | 0.99932 | -0.0047613 | 8.4806
20 | 0.074644 | 0.018812 | -0.074616 | -0.018801 | 2.8348e-05 | 1.0855e-05 | 0.11111 | 0.11111 | 0.11111 | 1 | 0 | 0.99961 | -0.0027139 | 41.1513
21 | 0.019457 | 0.0048773 | -0.01945 | -0.0048745 | 7.6933e-06 | 2.7661e-06 | 0.028953 | 0.028953 | 0.028953 | 1 | 0 | 0.99959 | -0.0028562 | 10.7234
22 | 0.030172 | 0.0075702 | -0.03016 | -0.0075659 | 1.1438e-05 | 4.2837e-06 | 0.045263 | 0.045263 | 0.045263 | 0.99196 | -0.056284 | 0.99157 | -0.059018 | 16.764
23 | 0.0019268 | 0.00048243 | -0.0019266 | -0.00048285 | 1.982e-07 | -4.1457e-07 | 0.0028902 | 0.0028903 | 0.0028903 | 0.99196 | -0.056284 | 0.99185 | -0.057028 | 1.0705
24 | -0.0076175 | -0.0019085 | 0.0076195 | 0.001909 | 1.9861e-06 | 4.4772e-07 | 0.011414 | 0.011414 | 0.011414 | 0.99305 | -0.048495 | 0.99331 | -0.046611 | 4.2275
25 | -0.0091113 | -0.0022829 | 0.0091127 | 0.0022832 | 1.3603e-06 | 3.717e-07 | 0.013649 | 0.013649 | 0.013649 | 0.99331 | -0.046611 | 0.99347 | -0.045532 | 5.0551
26 | -0.065243 | -0.016397 | 0.065415 | 0.016462 | 0.00017187 | 6.5729e-05 | 0.097738 | 0.097738 | 0.097738 | 0.99347 | -0.045532 | 0.99617 | -0.026659 | 36.1991
27 | 0.056131 | 0.014113 | -0.056101 | -0.014102 | 2.9446e-05 | 1.1239e-05 | 0.084089 | 0.084089 | 0.084089 | 0.99347 | -0.045532 | 0.99293 | -0.049299 | 31.144
28 | 0.0089513 | 0.0022434 | -0.008948 | -0.0022425 | 3.332e-06 | 8.9285e-07 | 0.013371 | 0.013371 | 0.013371 | 0.99617 | -0.026659 | 0.99578 | -0.029348 | 4.9523
29 | -0.074367 | -0.018706 | 0.074616 | 0.018801 | 0.00024916 | 9.5409e-05 | 0.11111 | 0.11111 | 0.11111 | 0.99617 | -0.026659 | 0.99961 | -0.0027139 | 41.1513
30 | 0.05416 | 0.013616 | -0.054131 | -0.013605 | 2.9408e-05 | 1.1218e-05 | 0.08118 | 0.08118 | 0.08118 | 0.99293 | -0.049299 | 0.99237 | -0.053199 | 30.0667
31 | 0.0037003 | 0.00092651 | -0.0037002 | -0.00092655 | 1.2285e-07 | -3.4154e-08 | 0.0055689 | 0.0055689 | 0.0055689 | 0.98867 | -0.079248 | 0.98864 | -0.079488 | 2.0626
32 | -0.0037003 | -0.00092651 | 0.0037007 | 0.00092642 | 3.1802e-07 | -8.8446e-08 | 0.0055689 | 0.0055688 | 0.0055689 | 0.98867 | -0.079248 | 0.98876 | -0.078626 | 2.0626
33 | 0.0017554 | 0.00043967 | -0.0017553 | -0.00043992 | 9.7536e-08 | -2.4961e-07 | 0.002642 | 0.0026421 | 0.0026421 | 0.98864 | -0.079488 | 0.98858 | -0.07989 | 0.97855
34 | 0.0019448 | 0.00048687 | -0.0019447 | -0.00048713 | 1.2887e-07 | -2.5951e-07 | 0.002927 | 0.0029271 | 0.0029271 | 0.98864 | -0.079488 | 0.98857 | -0.079967 | 1.0841
35 | -0.0050945 | -0.0012757 | 0.0050949 | 0.0012758 | 4.8859e-07 | 1.703e-08 | 0.0076664 | 0.0076664 | 0.0076664 | 0.98876 | -0.078626 | 0.98886 | -0.077932 | 2.8394
36 | 0.0055408 | 0.0013879 | -0.0055408 | -0.0013879 | 1.5814e-08 | 1.5115e-09 | 0.0083855 | 0.0083855 | 0.0083855 | 0.98319 | -0.11811 | 0.98319 | -0.11813 | 3.1057
37 | -0.015679 | -0.0039287 | 0.015688 | 0.0039321 | 9.9371e-06 | 3.463e-06 | 0.023728 | 0.023728 | 0.023728 | 0.98319 | -0.11811 | 0.98384 | -0.11353 | 8.7883
38 | 0.0025524 | 0.00063895 | -0.0025522 | -0.0006392 | 2.5633e-07 | -2.5051e-07 | 0.0038627 | 0.0038629 | 0.0038629 | 0.98319 | -0.11813 | 0.98309 | -0.11886 | 1.4307
39 | -0.017471 | -0.0043788 | 0.017483 | 0.0043831 | 1.1949e-05 | 4.2474e-06 | 0.026424 | 0.026424 | 0.026424 | 0.98384 | -0.11353 | 0.98453 | -0.1086 | 9.7867
40 | 0.0025522 | 0.0006392 | -0.0025518 | -0.00063955 | 3.5654e-07 | -3.4829e-07 | 0.0038629 | 0.003863 | 0.003863 | 0.98309 | -0.11886 | 0.98295 | -0.11987 | 1.4308
41 | -0.022736 | -0.0056992 | 0.022756 | 0.0057066 | 1.997e-05 | 7.3358e-06 | 0.034363 | 0.034363 | 0.034363 | 0.98453 | -0.1086 | 0.98542 | -0.10226 | 12.7272
42 | 0.0052531 | 0.0013161 | -0.0052509 | -0.001316 | 2.1835e-06 | 1.342e-07 | 0.0079394 | 0.0079396 | 0.0079396 | 0.98453 | -0.1086 | 0.98411 | -0.1116 | 2.9406
43 | 0.0019155 | 0.00047962 | -0.0019153 | -0.00048001 | 1.8968e-07 | -3.899e-07 | 0.0028922 | 0.0028924 | 0.0028924 | 0.98542 | -0.10226 | 0.98532 | -0.10297 | 1.0713
44 | -0.024671 | -0.0061862 | 0.024691 | 0.0061935 | 1.9883e-05 | 7.3547e-06 | 0.037256 | 0.037255 | 0.037256 | 0.98542 | -0.10226 | 0.98624 | -0.096447 | 13.7984
45 | -0.030567 | -0.0076662 | 0.03057 | 0.0076674 | 3.2882e-06 | 1.2331e-06 | 0.046121 | 0.046121 | 0.046121 | 0.98624 | -0.096447 | 0.98635 | -0.095671 | 17.0818
46 | 0.014406 | 0.0036107 | -0.014401 | -0.0036089 | 5.2344e-06 | 1.7841e-06 | 0.021672 | 0.021672 | 0.021672 | 0.98916 | -0.076041 | 0.98879 | -0.078666 | 8.0266
47 | -0.017063 | -0.0042765 | 0.017069 | 0.0042788 | 6.4178e-06 | 2.2679e-06 | 0.025668 | 0.025668 | 0.025668 | 0.98916 | -0.076041 | 0.98954 | -0.073325 | 9.5067
48 | 0.014401 | 0.0036089 | -0.014397 | -0.0036075 | 3.9901e-06 | 1.3601e-06 | 0.021672 | 0.021672 | 0.021672 | 0.98879 | -0.078666 | 0.98851 | -0.080668 | 8.0266
49 | -0.027103 | -0.0067931 | 0.027125 | 0.006801 | 2.1224e-05 | 7.8999e-06 | 0.040757 | 0.040756 | 0.040757 | 0.98954 | -0.073325 | 0.99034 | -0.067673 | 15.095
50 | 0.012332 | 0.00309 | -0.012325 | -0.0030877 | 6.8078e-06 | 2.2127e-06 | 0.018563 | 0.018563 | 0.018563 | 0.98851 | -0.080668 | 0.98794 | -0.084659 | 6.8753
51 | -0.028115 | -0.0070492 | 0.028149 | 0.0070618 | 3.3755e-05 | 1.2592e-05 | 0.042245 | 0.042245 | 0.042245 | 0.99034 | -0.067673 | 0.99157 | -0.059018 | 15.6462
52 | 0.0077029 | 0.0019302 | -0.0077018 | -0.0019299 | 1.132e-06 | 2.6284e-07 | 0.011602 | 0.011602 | 0.011602 | 0.98794 | -0.084659 | 0.98779 | -0.085721 | 4.297
53 | 0.0046221 | 0.0011576 | -0.0046216 | -0.0011576 | 4.5421e-07 | -1.7617e-08 | 0.0069614 | 0.0069614 | 0.0069614 | 0.98794 | -0.084659 | 0.98784 | -0.08537 | 2.5783
54 | 0.005951 | 0.0014911 | -0.0059501 | -0.001491 | 9.3411e-07 | 1.2086e-07 | 0.0089645 | 0.0089646 | 0.0089646 | 0.98779 | -0.085721 | 0.98763 | -0.086856 | 3.3202
55 | 0.0029648 | 0.00074233 | -0.0029642 | -0.00074271 | 5.9058e-07 | -3.8029e-07 | 0.0044657 | 0.0044659 | 0.0044659 | 0.98784 | -0.08537 | 0.98764 | -0.086811 | 1.654
56 | 0.0042924 | 0.0010756 | -0.0042918 | -0.0010756 | 5.3446e-07 | -5.6474e-08 | 0.006467 | 0.0064671 | 0.0064671 | 0.98763 | -0.086856 | 0.98751 | -0.087755 | 2.3952
57 | 0.0021635 | 0.00054219 | -0.0021634 | -0.00054221 | 1.2692e-08 | -1.9604e-08 | 0.00326 | 0.00326 | 0.00326 | 0.98751 | -0.087755 | 0.9875 | -0.087798 | 1.2074
58 | 0.0016573 | 0.00041518 | -0.0016573 | -0.00041535 | 5.7459e-08 | -1.6689e-07 | 0.0024969 | 0.002497 | 0.002497 | 0.98764 | -0.086811 | 0.9876 | -0.087061 | 0.92481
59 | -0.0065002 | -0.0016279 | 0.0065017 | 0.0016282 | 1.4901e-06 | 2.5281e-07 | 0.0097809 | 0.0097808 | 0.0097809 | 0.98886 | -0.077932 | 0.98909 | -0.076274 | 3.6226
60 | -0.0072779 | -0.0018227 | 0.0072788 | 0.0018229 | 9.4338e-07 | 2.0094e-07 | 0.010949 | 0.010948 | 0.010949 | 0.98909 | -0.076274 | 0.98923 | -0.075336 | 4.055
61 | -0.048042 | -0.012058 | 0.048084 | 0.012074 | 4.2509e-05 | 1.6182e-05 | 0.072272 | 0.072271 | 0.072272 | 0.98923 | -0.075336 | 0.99013 | -0.068969 | 26.7672
62 | 0.040763 | 0.010235 | -0.040743 | -0.010228 | 1.9621e-05 | 7.4393e-06 | 0.061323 | 0.061323 | 0.061323 | 0.98923 | -0.075336 | 0.98874 | -0.078802 | 22.7123
63 | -0.04956 | -0.012444 | 0.04957 | 0.012448 | 1.0102e-05 | 3.8478e-06 | 0.07449 | 0.07449 | 0.07449 | 0.99013 | -0.068969 | 0.99034 | -0.067502 | 27.5888
64 | 0.038868 | 0.0097578 | -0.038826 | -0.009742 | 4.1553e-05 | 1.5733e-05 | 0.058501 | 0.058501 | 0.058501 | 0.98874 | -0.078802 | 0.98764 | -0.086507 | 21.667
65 | 0.0019447 | 0.00048713 | -0.0019446 | -0.00048728 | 7.5557e-08 | -1.5213e-07 | 0.0029271 | 0.0029271 | 0.0029271 | 0.98857 | -0.079967 | 0.98853 | -0.080248 | 1.0841
66 | -0.051876 | -0.013026 | 0.05198 | 0.013065 | 0.00010332 | 3.9387e-05 | 0.077955 | 0.077955 | 0.077955 | 0.99034 | -0.067502 | 0.99237 | -0.053199 | 28.8721
67 | 0.036536 | 0.009168 | -0.036528 | -0.0091651 | 7.7049e-06 | 2.9113e-06 | 0.05505 | 0.05505 | 0.05505 | 0.98764 | -0.086507 | 0.98743 | -0.088026 | 20.389
68 | -0.017888 | -0.0044831 | 0.01789 | 0.0044837 | 1.7107e-06 | 6.073e-07 | 0.026632 | 0.026632 | 0.026632 | 0.99949 | -0.003547 | 0.99959 | -0.0028562 | 9.8636
69 | 0.0099311 | 0.0024888 | -0.0099301 | -0.0024885 | 1.0454e-06 | 3.0164e-07 | 0.014785 | 0.014785 | 0.014785 | 0.99949 | -0.003547 | 0.99938 | -0.0043075 | 5.476
70 | 0.0085723 | 0.0021482 | -0.0085698 | -0.0021476 | 2.5034e-06 | 6.4027e-07 | 0.012763 | 0.012764 | 0.012764 | 0.99938 | -0.0043075 | 0.99908 | -0.0064177 | 4.7273
71 | 0.0076888 | 0.0019268 | -0.0076877 | -0.0019265 | 1.1461e-06 | 2.5743e-07 | 0.011451 | 0.011452 | 0.011452 | 0.99908 | -0.0064177 | 0.99893 | -0.0074948 | 4.2413
72 | 0.012253 | 0.0030712 | -0.012248 | -0.0030696 | 4.9005e-06 | 1.5758e-06 | 0.018245 | 0.018245 | 0.018245 | 0.99932 | -0.0047613 | 0.99891 | -0.0076505 | 6.7573
73 | 0.0062419 | 0.0015642 | -0.0062414 | -0.0015641 | 5.6803e-07 | 8.0642e-08 | 0.009298 | 0.009298 | 0.009298 | 0.99893 | -0.0074948 | 0.99884 | -0.0081523 | 3.4437
74 | 0.0028591 | 0.00071642 | -0.002859 | -0.00071651 | 1.1561e-07 | -8.92e-08 | 0.0042593 | 0.0042593 | 0.0042593 | 0.99884 | -0.0081523 | 0.99879 | -0.0084445 | 1.5775
75 | 0.0011731 | 0.00029394 | -0.0011731 | -0.00029401 | 1.1894e-08 | -7.3791e-08 | 0.0017659 | 0.0017659 | 0.0017659 | 0.98853 | -0.080248 | 0.98852 | -0.080322 | 0.65403
76 | 0.00080038 | 0.0002005 | -0.00080038 | -0.00020059 | 6.3102e-09 | -8.9537e-08 | 0.001196 | 0.001196 | 0.001196 | 0.99578 | -0.029348 | 0.99577 | -0.029405 | 0.44297
77 | -0.00091841 | -0.00023017 | 0.00091841 | 0.00023016 | 1.4376e-09 | -1.5553e-08 | 0.0013683 | 0.0013683 | 0.0013683 | 0.99879 | -0.0084558 | 0.99879 | -0.0084445 | 0.50676
78 | -0.033673 | -0.0084451 | 0.033709 | 0.0084586 | 3.5721e-05 | 1.3456e-05 | 0.050802 | 0.050802 | 0.050802 | 0.98635 | -0.095671 | 0.98743 | -0.088026 | 18.8156

## res_trafo
| p_hv_mw | q_hv_mvar | p_lv_mw | q_lv_mvar | pl_mw | ql_mvar | i_hv_ka | i_lv_ka | vm_hv_pu | va_hv_degree | vm_lv_pu | va_lv_degree | loading_percent
0 | 2.5187e-16 | 8.8016e-16 | 0.00079998 | 7.4552e-08 | 0.00079998 | 7.4552e-08 | 2.6429e-17 | 0.0011547 | 0.99998 | 149.9947 | 1 | 0 | 0.31999

## res_ext_grid
| p_mw | q_mvar
0 | 0.16287 | 0.040776

## res_load
| p_mw | q_mvar
0 | 0.0012498 | 0.00031324
1 | 0.0010263 | 0.00025723
2 | 0.0019743 | 0.0004948
3 | 0.0022059 | 0.00055284
4 | 0.001898 | 0.00047569
5 | 0.0016717 | 0.00041897
6 | 0.0044107 | 0.0011054
7 | 0.0066931 | 0.0016775
8 | 0.0016365 | 0.00041014
9 | 0.0048739 | 0.0012215
10 | 0.0011615 | 0.0002911
11 | 0.0013727 | 0.00034404
12 | 0.0021206 | 0.00053147
13 | 0.0035437 | 0.00088813
14 | 0.0019527 | 0.0004894
15 | 0.0014918 | 0.00037388
16 | 0.0019411 | 0.00048648
17 | 0.0013938 | 0.00034932
18 | 0.010138 | 0.0025408
19 | 0.0029884 | 0.00074895
20 | 0.0017824 | 0.00044671
21 | 0.0025518 | 0.00063955
22 | 0.0052509 | 0.001316
23 | 0.0019153 | 0.00048001
24 | 0.0058759 | 0.0014726
25 | 0.0026565 | 0.00066579
26 | 0.0020652 | 0.00051758
27 | 0.00099045 | 0.00024823
28 | 0.0020114 | 0.0005041
29 | 0.0017508 | 0.00043879
30 | 0.0016569 | 0.00041525
31 | 0.0016577 | 0.00041546
32 | 0.0021284 | 0.00053342
33 | 0.0013068 | 0.00032753
34 | 0.0016573 | 0.00041535
35 | 0.0014052 | 0.00035218
36 | 0.0007762 | 0.00019453
37 | 0.0014761 | 0.00036996
38 | 0.0018752 | 0.00046998
39 | 0.0017553 | 0.00043992
40 | 0.0023059 | 0.00057792
41 | 0.0022904 | 0.00057402
42 | 0.0079573 | 0.0019943
43 | 0.0015594 | 0.00039082
44 | 0.0013578 | 0.0003403
45 | 0.00088098 | 0.00022079
46 | 0.0031248 | 0.00078315
47 | 0.0014457 | 0.00036234
48 | 0.012248 | 0.0030696
49 | 0.0033823 | 0.00084768
50 | 0.0019266 | 0.00048285
51 | 0.00077146 | 0.00019335
52 | 0.0011731 | 0.00029401
53 | 0.0021511 | 0.00053912
54 | 0.0081476 | 0.002042
55 | 0.00080038 | 0.00020059
56 | 0.00091841 | 0.00023017
57 | 0.0019406 | 0.00048635
58 | 0.0031031 | 0.0007777
59 | 0.0021634 | 0.00054221
60 | 0.0028191 | 0.00070654

## dtypes
| element | column | dtype
0 | bus | name | object
1 | bus | vn_kv | float64
2 | bus | type | object
3 | bus | zone | object
4 | bus | in_service | bool
5 | load | name | object
6 | load | bus | uint32
7 | load | p_mw | float64
8 | load | q_mvar | float64
9 | load | const_z_percent | float64
10 | load | const_i_percent | float64
11 | load | sn_mva | float64
12 | load | scaling | float64
13 | load | in_service | bool
14 | load | type | object
15 | ext_grid | name | object
16 | ext_grid | bus | uint32
17 | ext_grid | vm_pu | float64
18 | ext_grid | va_degree | float64
19 | ext_grid | slack_weight | float64
20 | ext_grid | in_service | bool
21 | line | name | object
22 | line | std_type | object
23 | line | from_bus | uint32
24 | line | to_bus | uint32
25 | line | length_km | float64
26 | line | r_ohm_per_km | float64
27 | line | x_ohm_per_km | float64
28 | line | c_nf_per_km | float64
29 | line | g_us_per_km | float64
30 | line | max_i_ka | float64
31 | line | df | float64
32 | line | parallel | uint32
33 | line | type | object
34 | line | in_service | bool
35 | trafo | name | object
36 | trafo | std_type | object
37 | trafo | hv_bus | uint32
38 | trafo | lv_bus | uint32
39 | trafo | sn_mva | float64
40 | trafo | vn_hv_kv | float64
41 | trafo | vn_lv_kv | float64
42 | trafo | vk_percent | float64
43 | trafo | vkr_percent | float64
44 | trafo | pfe_kw | float64
45 | trafo | i0_percent | float64
46 | trafo | shift_degree | float64
47 | trafo | tap_side | object
48 | trafo | tap_neutral | int32
49 | trafo | tap_min | int32
50 | trafo | tap_max | int32
51 | trafo | tap_step_percent | float64
52 | trafo | tap_step_degree | float64
53 | trafo | tap_pos | int32
54 | trafo | tap_phase_shifter | bool
55 | trafo | parallel | uint32
56 | trafo | df | float64
57 | trafo | in_service | bool
58 | line_geodata | coords | object
59 | bus_geodata | x | float64
60 | bus_geodata | y | float64
61 | bus_geodata | coords | object
62 | res_bus | vm_pu | float64
63 | res_bus | va_degree | float64
64 | res_bus | p_mw | float64
65 | res_bus | q_mvar | float64
66 | res_line | p_from_mw | float64
67 | res_line | q_from_mvar | float64
68 | res_line | p_to_mw | float64
69 | res_line | q_to_mvar | float64
70 | res_line | pl_mw | float64
71 | res_line | ql_mvar | float64
72 | res_line | i_from_ka | float64
73 | res_line | i_to_ka | float64
74 | res_line | i_ka | float64
75 | res_line | vm_from_pu | float64
76 | res_line | va_from_degree | float64
77 | res_line | vm_to_pu | float64
78 | res_line | va_to_degree | float64
79 | res_line | loading_percent | float64
80 | res_trafo | p_hv_mw | float64
81 | res_trafo | q_hv_mvar | float64
82 | res_trafo | p_lv_mw | float64
83 | res_trafo | q_lv_mvar | float64
84 | res_trafo | pl_mw | float64
85 | res_trafo | ql_mvar | float64
86 | res_trafo | i_hv_ka | float64
87 | res_trafo | i_lv_ka | float64
88 | res_trafo | vm_hv_pu | float64
89 | res_trafo | va_hv_degree | float64
90 | res_trafo | vm_lv_pu | float64
91 | res_trafo | va_lv_degree | float64
92 | res_trafo | loading_percent | float64
93 | res_ext_grid | p_mw | float64
94 | res_ext_grid | q_mvar | float64
95 | res_load | p_mw | float64
96 | res_load | q_mvar | float64

## parameters
| version | format_version | converged | OPF_converged | name | f_hz | sn_mva
0 | 2.14.6 | 2.14.0 | TRUE | FALSE |  | 50 | 1