## bus
| name | vn_kv | type | zone | in_service
0 | bus_LV_2404-11_0_3_node_0 | 0.4 | n |  | TRUE
1 | bus_LV_2404-11_0_3_node_1 | 0.4 | n |  | TRUE
2 | bus_LV_2404-11_0_3_node_2 | 0.4 | n |  | TRUE
3 | bus_LV_2404-11_0_3_node_3 | 0.4 | n |  | TRUE
4 | bus_LV_2404-11_0_3_node_4 | 0.4 | n |  | TRUE
5 | bus_LV_2404-11_0_3_node_15 | 0.4 | n |  | TRUE
6 | bus_LV_2404-11_0_3_node_7 | 0.4 | n |  | TRUE
7 | bus_LV_2404-11_0_3_node_5 | 0.4 | n |  | TRUE
8 | bus_LV_2404-11_0_3_node_12 | 0.4 | n |  | TRUE
9 | bus_LV_2404-11_0_3_node_9 | 0.4 | n |  | TRUE
10 | bus_LV_2404-11_0_3_node_6 | 0.4 | n |  | TRUE
11 | bus_LV_2404-11_0_3_node_22 | 0.4 | n |  | TRUE
12 | bus_LV_2404-11_0_3_node_20 | 0.4 | n |  | TRUE
13 | bus_LV_2404-11_0_3_node_19 | 0.4 | n |  | TRUE
14 | bus_LV_2404-11_0_3_node_13 | 0.4 | n |  | TRUE
15 | bus_LV_2404-11_0_3_node_8 | 0.4 | n |  | TRUE
16 | bus_LV_2404-11_0_3_node_10 | 0.4 | n |  | TRUE
17 | bus_LV_2404-11_0_3_node_14 | 0.4 | n |  | TRUE
18 | bus_LV_2404-11_0_3_node_18 | 0.4 | n |  | TRUE
19 | bus_LV_2404-11_0_3_node_17 | 0.4 | n |  | TRUE
20 | bus_LV_2404-11_0_3_node_16 | 0.4 | n |  | TRUE
21 | bus_LV_2404-11_0_3_node_21 | 0.4 | n |  | TRUE
22 | bus_MV_334_0_node_104 | 20 | n |  | TRUE

## load
| name | bus | p_mw | q_mvar | const_z_percent | const_i_percent | sn_mva | scaling | in_service | type
0 | LV_2404-11_0_3_load_0 | 0 | 0.0014982 | 0.00037548 | 0 | 0 |  | 1 | TRUE | wye
1 | LV_2404-11_0_3_load_1 | 1 | 0.0067998 | 0.0017042 | 0 | 0 |  | 1 | TRUE | wye
2 | LV_2404-11_0_3_load_15 | 5 | 0.037243 | 0.0093339 | 0 | 0 |  | 1 | TRUE | wye
3 | LV_2404-11_0_3_load_12 | 8 | 0.0037454 | 0.00093869 | 0 | 0 |  | 1 | TRUE | wye
4 | LV_2404-11_0_3_load_9 | 9 | 0.017581 | 0.0044062 | 0 | 0 |  | 1 | TRUE | wye
5 | LV_2404-11_0_3_load_22 | 11 | 0.0022142 | 0.00055493 | 0 | 0 |  | 1 | TRUE | wye
6 | LV_2404-11_0_3_load_20 | 12 | 0.014345 | 0.0035952 | 0 | 0 |  | 1 | TRUE | wye
7 | LV_2404-11_0_3_load_19 | 13 | 0.0077185 | 0.0019344 | 0 | 0 |  | 1 | TRUE | wye
8 | LV_2404-11_0_3_load_13 | 14 | 0.0023907 | 0.00059917 | 0 | 0 |  | 1 | TRUE | wye
9 | LV_2404-11_0_3_load_8 | 15 | 0.05672 | 0.014215 | 0 | 0 |  | 1 | TRUE | wye
10 | LV_2404-11_0_3_load_10 | 16 | 0.064221 | 0.016095 | 0 | 0 |  | 1 | TRUE | wye
11 | LV_2404-11_0_3_load_18 | 18 | 0.0083616 | 0.0020956 | 0 | 0 |  | 1 | TRUE | wye
12 | LV_2404-11_0_3_load_16 | 20 | 0.00074618 | 0.00018701 | 0 | 0 |  | 1 | TRUE | wye
13 | LV_2404-11_0_3_load_21 | 21 | 0.0091032 | 0.0022815 | 0 | 0 |  | 1 | TRUE | wye

## ext_grid
| name | bus | vm_pu | va_degree | slack_weight | in_service
0 |  | 15 | 1 | 0 | 1 | TRUE

## line
| name | std_type | from_bus | to_bus | length_km | r_ohm_per_km | x_ohm_per_km | c_nf_per_km | g_us_per_km | max_i_ka | df | parallel | type | in_service
0 | LV_2404-11_0_3_line_0 | NAYY 4x150 SE | 0 | 1 | 0.025462 | 0.208 | 0.08 | 261 | 0 | 0.27 | 1 | 1 | cs | TRUE
1 | LV_2404-11_0_3_line_1 | NAYY 4x150 SE | 0 | 2 | 0.055403 | 0.208 | 0.08 | 261 | 0 | 0.27 | 1 | 1 | cs | TRUE
2 | LV_2404-11_0_3_line_2 | NAYY 4x150 SE | 2 | 3 | 0.092712 | 0.208 | 0.08 | 261 | 0 | 0.27 | 1 | 1 | cs | TRUE
3 | LV_2404-11_0_3_line_3 | NAYY 4x150 SE | 2 | 4 | 0.16026 | 0.208 | 0.08 | 261 | 0 | 0.27 | 1 | 2 | cs | TRUE
4 | LV_2404-11_0_3_line_4 | NAYY 4x150 SE | 3 | 5 | 0.063661 | 0.208 | 0.08 | 261 | 0 | 0.27 | 1 | 1 | cs | TRUE
5 | LV_2404-11_0_3_line_5 | NAYY 4x150 SE | 4 | 6 | 0.16494 | 0.208 | 0.08 | 261 | 0 | 0.27 | 1 | 1 | cs | TRUE
6 | LV_2404-11_0_3_line_6 | NAYY 4x150 SE | 4 | 7 | 0.097956 | 0.208 | 0.08 | 261 | 0 | 0.27 | 1 | 2 | cs | TRUE
7 | LV_2404-11_0_3_line_7 | NAYY 4x150 SE | 4 | 8 | 0.061011 | 0.208 | 0.08 | 261 | 0 | 0.27 | 1 | 1 | cs | TRUE
8 | LV_2404-11_0_3_line_8 | NAYY 4x150 SE | 6 | 12 | 0.10599 | 0.208 | 0.08 | 261 | 0 | 0.27 | 1 | 1 | cs | TRUE
9 | LV_2404-11_0_3_line_9 | NAYY 4x150 SE | 6 | 13 | 0.040423 | 0.208 | 0.08 | 261 | 0 | 0.27 | 1 | 1 | cs | TRUE
10 | LV_2404-11_0_3_line_10 | NAYY 4x150 SE | 6 | 10 | 0.14194 | 0.208 | 0.08 | 261 | 0 | 0.27 | 1 | 1 | cs | TRUE
11 | LV_2404-11_0_3_line_11 | NAYY 4x150 SE | 7 | 9 | 0.03327 | 0.208 | 0.08 | 261 | 0 | 0.27 | 1 | 2 | cs | TRUE
12 | LV_2404-11_0_3_line_12 | NAYY 4x150 SE | 8 | 14 | 0.071187 | 0.208 | 0.08 | 261 | 0 | 0.27 | 1 | 1 | cs | TRUE
13 | LV_2404-11_0_3_line_13 | NAYY 4x150 SE | 9 | 15 | 0.052656 | 0.208 | 0.08 | 261 | 0 | 0.27 | 1 | 2 | cs | TRUE
14 | LV_2404-11_0_3_line_14 | NAYY 4x150 SE | 10 | 11 | 0.02735 | 0.208 | 0.08 | 261 | 0 | 0.27 | 1 | 1 | cs | TRUE
15 | LV_2404-11_0_3_line_15 | NAYY 4x150 SE | 14 | 17 | 0.17035 | 0.208 | 0.08 | 261 | 0 | 0.27 | 1 | 1 | cs | TRUE
16 | LV_2404-11_0_3_line_16 | NAYY 4x150 SE | 15 | 16 | 0.22427 | 0.208 | 0.08 | 261 | 0 | 0.27 | 1 | 1 | cs | TRUE
17 | LV_2404-11_0_3_line_17 | NAYY 4x150 SE | 17 | 18 | 0.0049975 | 0.208 | 0.08 | 261 | 0 | 0.27 | 1 | 1 | cs | TRUE
18 | LV_2404-11_0_3_line_18 | NAYY 4x150 SE | 18 | 19 | 0.015579 | 0.208 | 0.08 | 261 | 0 | 0.27 | 1 | 1 | cs | TRUE
19 | LV_2404-11_0_3_line_19 | NAYY 4x150 SE | 19 | 20 | 0.07991 | 0.208 | 0.08 | 261 | 0 | 0.27 | 1 | 1 | cs | TRUE
20 | LV_2404-11_0_3_line_20 | NAYY 4x150 SE | 20 | 21 | 0.1687 | 0.208 | 0.08 | 261 | 0 | 0.27 | 1 | 1 | cs | TRUE

## trafo
| name | std_type | hv_bus | lv_bus | sn_mva | vn_hv_kv | vn_lv_kv | vk_percent | vkr_percent | pfe_kw | i0_percent | shift_degree | tap_side | tap_neutral | tap_min | tap_max | tap_step_percent | tap_step_degree | tap_pos | tap_phase_shifter | parallel | df | in_service
0 | LV_2404-11_0_3_trafo_8 | 0.25 MVA 20/0.4 kV | 22 | 15 | 0.25 | 20 | 0.4 | 6 | 1.44 | 0.8 | 0.32 | 150 | hv | 0 | -2 | 2 | 2.5 | 0 | 0 | FALSE | 1 | 1 | TRUE

## line_geodata
| x0 | y0 | x1 | y1 | x2 | y2 | x3 | y3 | x4 | y4 | x5 | y5 | x6 | y6 | x7 | y7 | x8 | y8 | x9 | y9 | x10 | y10 | x11 | y11 | x12 | y12 | x13 | y13 | x14 | y14
0 | 2626202.5069 | 1240233.3871 | 2626180.8529 | 1240219.9917
1 | 2626175.0612 | 1240277.7862 | 2626205.1549 | 1240235.0252 | 2626202.5069 | 1240233.3871
2 | 2626175.0612 | 1240277.7862 | 2626188.4563 | 1240287.1956 | 2626191.0351 | 1240283.6714 | 2626241.0679 | 1240324.9623 | 2626236.929 | 1240330.7366
3 | 2626175.0612 | 1240277.7862 | 2626188.4563 | 1240287.1956 | 2626191.0351 | 1240283.6714 | 2626249.368 | 1240203.8894 | 2626246.5611 | 1240200.8084 | 2626244.8236 | 1240197.0317 | 2626244.3352 | 1240192.8936 | 2626245.1245 | 1240188.8056 | 2626247.1293 | 1240185.1566 | 2626249.9921 | 1240182.412 | 2626253.5313 | 1240180.6042 | 2626257.4437 | 1240179.8988 | 2626261.3963 | 1240180.361 | 2626265.0415 | 1240181.9559
4 | 2626236.929 | 1240330.7366 | 2626215.9609 | 1240360.0292 | 2626210.2789 | 1240360.8158 | 2626192.388 | 1240348.1847
5 | 2626265.0415 | 1240181.9559 | 2626267.8968 | 1240184.3367 | 2626269.9853 | 1240187.4145 | 2626271.1644 | 1240190.9441 | 2626271.3295 | 1240194.6472 | 2626270.4666 | 1240198.2679 | 2626268.6526 | 1240201.5175 | 2626278.2023 | 1240208.4529 | 2626279.7701 | 1240209.5939 | 2626333.2391 | 1240248.4215 | 2626342.0877 | 1240254.8536 | 2626354.2475 | 1240263.146 | 2626344.9462 | 1240275.2569 | 2626336.9151 | 1240285.7056 | 2626331.6143 | 1240292.6087
6 | 2626181.1121 | 1240143.4617 | 2626247.1293 | 1240185.1566 | 2626249.9921 | 1240182.412 | 2626253.5313 | 1240180.6042 | 2626257.4437 | 1240179.8988 | 2626261.3963 | 1240180.361 | 2626265.0415 | 1240181.9559
7 | 2626265.0415 | 1240181.9559 | 2626270.8102 | 1240173.5539 | 2626299.0323 | 1240131.2916
8 | 2626331.6143 | 1240292.6087 | 2626326.9306 | 1240312.1114 | 2626304.836 | 1240341.2431 | 2626299.7372 | 1240341.8098 | 2626263.8409 | 1240315.9575
9 | 2626331.6143 | 1240292.6087 | 2626299.1698 | 1240268.4975
10 | 2626331.6143 | 1240292.6087 | 2626336.9151 | 1240285.7056 | 2626344.9462 | 1240275.2569 | 2626354.2475 | 1240263.146 | 2626363.6098 | 1240269.6694 | 2626371.8048 | 1240275.1202 | 2626396.1996 | 1240291.75 | 2626407.8414 | 1240275.3247 | 2626427.4273 | 1240247.6832
11 | 2626181.1121 | 1240143.4617 | 2626173.1744 | 1240156.7573 | 2626173.6028 | 1240174.5371 | 2626173.6028 | 1240174.5371
12 | 2626338.5654 | 1240072.0911 | 2626299.0323 | 1240131.2916
13 | 2626142.8553 | 1240217.2836 | 2626173.6028 | 1240174.5371
14 | 2626427.4273 | 1240247.6832 | 2626437.9139 | 1240222.4138
15 | 2626425.1997 | 1239925.5039 | 2626412.643 | 1239946.8394 | 2626403.0232 | 1239964.1409 | 2626373.4399 | 1240017.3542 | 2626362.1051 | 1240036.049 | 2626346.4205 | 1240060.3282 | 2626338.5654 | 1240072.0911
16 | 2626142.8553 | 1240217.2836 | 2626106.63 | 1240267.6458 | 2626089.7943 | 1240268.5725 | 2625969.2162 | 1240187.3634
17 | 2626425.1997 | 1239925.5039 | 2626427.7808 | 1239921.2246
18 | 2626435.8268 | 1239907.8845 | 2626427.7808 | 1239921.2246
19 | 2626435.8268 | 1239907.8845 | 2626446.4006 | 1239890.3538 | 2626459.8541 | 1239868.0552 | 2626476.701 | 1239841.1132 | 2626477.516 | 1239839.7146
20 | 2626477.516 | 1239839.7146 | 2626636.4341 | 1239896.3248

## bus_geodata
| x | y | coords
0 | 2626202.5069 | 1240233.3871
1 | 2626180.8529 | 1240219.9917
2 | 2626175.0612 | 1240277.7862
3 | 2626236.9291 | 1240330.7366
4 | 2626265.0415 | 1240181.9559
5 | 2626192.388 | 1240348.1847
6 | 2626331.6143 | 1240292.6087
7 | 2626181.1121 | 1240143.4617
8 | 2626299.0323 | 1240131.2916
9 | 2626173.6028 | 1240174.5371
10 | 2626427.4273 | 1240247.6832
11 | 2626437.9139 | 1240222.4138
12 | 2626263.8409 | 1240315.9575
13 | 2626299.1698 | 1240268.4975
14 | 2626338.5654 | 1240072.0911
15 | 2626142.8553 | 1240217.2836
16 | 2625969.2162 | 1240187.3634
17 | 2626425.1997 | 1239925.5039
18 | 2626427.7808 | 1239921.2246
19 | 2626435.8268 | 1239907.8845
20 | 2626477.516 | 1239839.7146
21 | 2626636.4341 | 1239896.3248
22 | 2626181.1121 | 1240143.4617

## line_std_types
| c_nf_per_km | r_ohm_per_km | x_ohm_per_km | max_i_ka | type | q_mm2 | alpha | voltage_rating
NAYY 4x50 SE | 210 | 0.642 | 0.083 | 0.142 | cs | 50 | 0.00403 | LV
NAYY 4x120 SE | 264 | 0.225 | 0.08 | 0.242 | cs | 120 | 0.00403 | LV
NAYY 4x150 SE | 261 | 0.208 | 0.08 | 0.27 | cs | 150 | 0.00403 | LV
NA2XS2Y 1x95 RM/25 12/20 kV | 216 | 0.313 | 0.132 | 0.252 | cs | 95 | 0.00403 | MV
NA2XS2Y 1x185 RM/25 12/20 kV | 273 | 0.161 | 0.117 | 0.362 | cs | 185 | 0.00403 | MV
NA2XS2Y 1x240 RM/25 12/20 kV | 304 | 0.122 | 0.112 | 0.421 | cs | 240 | 0.00403 | MV
NA2XS2Y 1x95 RM/25 6/10 kV | 315 | 0.313 | 0.123 | 0.249 | cs | 95 | 0.00403 | MV
NA2XS2Y 1x185 RM/25 6/10 kV | 406 | 0.161 | 0.11 | 0.358 | cs | 185 | 0.00403 | MV
NA2XS2Y 1x240 RM/25 6/10 kV | 456 | 0.122 | 0.105 | 0.416 | cs | 240 | 0.00403 | MV
NA2XS2Y 1x150 RM/25 12/20 kV | 250 | 0.206 | 0.116 | 0.319 | cs | 150 | 0.00403 | MV
NA2XS2Y 1x120 RM/25 12/20 kV | 230 | 0.253 | 0.119 | 0.283 | cs | 120 | 0.00403 | MV
NA2XS2Y 1x70 RM/25 12/20 kV | 190 | 0.443 | 0.132 | 0.22 | cs | 70 | 0.00403 | MV
NA2XS2Y 1x150 RM/25 6/10 kV | 360 | 0.206 | 0.11 | 0.315 | cs | 150 | 0.00403 | MV
NA2XS2Y 1x120 RM/25 6/10 kV | 340 | 0.253 | 0.113 | 0.28 | cs | 120 | 0.00403 | MV
NA2XS2Y 1x70 RM/25 6/10 kV | 280 | 0.443 | 0.123 | 0.217 | cs | 70 | 0.00403 | MV
N2XS(FL)2Y 1x120 RM/35 64/110 kV | 112 | 0.153 | 0.166 | 0.366 | cs | 120 | 0.00393 | HV
N2XS(FL)2Y 1x185 RM/35 64/110 kV | 125 | 0.099 | 0.156 | 0.457 | cs | 185 | 0.00393 | HV
N2XS(FL)2Y 1x240 RM/35 64/110 kV | 135 | 0.075 | 0.149 | 0.526 | cs | 240 | 0.00393 | HV
N2XS(FL)2Y 1x300 RM/35 64/110 kV | 144 | 0.06 | 0.144 | 0.588 | cs | 300 | 0.00393 | HV
15-AL1/3-ST1A 0.4 | 11 | 1.8769 | 0.35 | 0.105 | ol | 16 | 0.00403 | LV
24-AL1/4-ST1A 0.4 | 11.25 | 1.2012 | 0.335 | 0.14 | ol | 24 | 0.00403 | LV
48-AL1/8-ST1A 0.4 | 12.2 | 0.5939 | 0.3 | 0.21 | ol | 48 | 0.00403 | LV
94-AL1/15-ST1A 0.4 | 13.2 | 0.306 | 0.29 | 0.35 | ol | 94 | 0.00403 | LV
34-AL1/6-ST1A 10.0 | 9.7 | 0.8342 | 0.36 | 0.17 | ol | 34 | 0.00403 | MV
48-AL1/8-ST1A 10.0 | 10.1 | 0.5939 | 0.35 | 0.21 | ol | 48 | 0.00403 | MV
70-AL1/11-ST1A 10.0 | 10.4 | 0.4132 | 0.339 | 0.29 | ol | 70 | 0.00403 | MV
94-AL1/15-ST1A 10.0 | 10.75 | 0.306 | 0.33 | 0.35 | ol | 94 | 0.00403 | MV
122-AL1/20-ST1A 10.0 | 11.1 | 0.2376 | 0.323 | 0.41 | ol | 122 | 0.00403 | MV
149-AL1/24-ST1A 10.0 | 11.25 | 0.194 | 0.315 | 0.47 | ol | 149 | 0.00403 | MV
34-AL1/6-ST1A 20.0 | 9.15 | 0.8342 | 0.382 | 0.17 | ol | 34 | 0.00403 | MV
48-AL1/8-ST1A 20.0 | 9.5 | 0.5939 | 0.372 | 0.21 | ol | 48 | 0.00403 | MV
70-AL1/11-ST1A 20.0 | 9.7 | 0.4132 | 0.36 | 0.29 | ol | 70 | 0.00403 | MV
94-AL1/15-ST1A 20.0 | 10 | 0.306 | 0.35 | 0.35 | ol | 94 | 0.00403 | MV
122-AL1/20-ST1A 20.0 | 10.3 | 0.2376 | 0.344 | 0.41 | ol | 122 | 0.00403 | MV
149-AL1/24-ST1A 20.0 | 10.5 | 0.194 | 0.337 | 0.47 | ol | 149 | 0.00403 | MV
184-AL1/30-ST1A 20.0 | 10.75 | 0.1571 | 0.33 | 0.535 | ol | 184 | 0.00403 | MV
243-AL1/39-ST1A 20.0 | 11 | 0.1188 | 0.32 | 0.645 | ol | 243 | 0.00403 | MV
48-AL1/8-ST1A 110.0 | 8 | 0.5939 | 0.46 | 0.21 | ol | 48 | 0.00403 | HV
70-AL1/11-ST1A 110.0 | 8.4 | 0.4132 | 0.45 | 0.29 | ol | 70 | 0.00403 | HV
94-AL1/15-ST1A 110.0 | 8.65 | 0.306 | 0.44 | 0.35 | ol | 94 | 0.00403 | HV
122-AL1/20-ST1A 110.0 | 8.5 | 0.2376 | 0.43 | 0.41 | ol | 122 | 0.00403 | HV
149-AL1/24-ST1A 110.0 | 8.75 | 0.194 | 0.41 | 0.47 | ol | 149 | 0.00403 | HV
184-AL1/30-ST1A 110.0 | 8.8 | 0.1571 | 0.4 | 0.535 | ol | 184 | 0.00403 | HV
243-AL1/39-ST1A 110.0 | 9 | 0.1188 | 0.39 | 0.645 | ol | 243 | 0.00403 | HV
305-AL1/39-ST1A 110.0 | 9.2 | 0.0949 | 0.38 | 0.74 | ol | 305 | 0.00403 | HV
490-AL1/64-ST1A 110.0 | 9.75 | 0.059 | 0.37 | 0.96 | ol | 490 | 0.00403 | HV
679-AL1/86-ST1A 110.0 | 9.95 | 0.042 | 0.36 | 1.15 | ol | 679 | 0.00403 | HV
490-AL1/64-ST1A 220.0 | 10 | 0.059 | 0.285 | 0.96 | ol | 490 | 0.00403 | HV
679-AL1/86-ST1A 220.0 | 11.7 | 0.042 | 0.275 | 1.15 | ol | 679 | 0.00403 | HV
490-AL1/64-ST1A 380.0 | 11 | 0.059 | 0.253 | 0.96 | ol | 490 | 0.00403 | HV
679-AL1/86-ST1A 380.0 | 14.6 | 0.042 | 0.25 | 1.15 | ol | 679 | 0.00403 | HV

## trafo_std_types
| i0_percent | pfe_kw | vkr_percent | sn_mva | vn_lv_kv | vn_hv_kv | vk_percent | shift_degree | vector_group | tap_side | tap_neutral | tap_min | tap_max | tap_step_degree | tap_step_percent | tap_phase_shifter
160 MVA 380/110 kV | 0.06 | 60 | 0.25 | 160 | 110 | 380 | 12.2 | 0 | Yy0 | hv | 0 | -9 | 9 | 0 | 1.5 | FALSE
100 MVA 220/110 kV | 0.06 | 55 | 0.26 | 100 | 110 | 220 | 12 | 0 | Yy0 | hv | 0 | -9 | 9 | 0 | 1.5 | FALSE
63 MVA 110/20 kV | 0.04 | 22 | 0.32 | 63 | 20 | 110 | 18 | 150 | YNd5 | hv | 0 | -9 | 9 | 0 | 1.5 | FALSE
40 MVA 110/20 kV | 0.05 | 18 | 0.34 | 40 | 20 | 110 | 16.2 | 150 | YNd5 | hv | 0 | -9 | 9 | 0 | 1.5 | FALSE
25 MVA 110/20 kV | 0.07 | 14 | 0.41 | 25 | 20 | 110 | 12 | 150 | YNd5 | hv | 0 | -9 | 9 | 0 | 1.5 | FALSE
63 MVA 110/10 kV | 0.04 | 22 | 0.32 | 63 | 10 | 110 | 18 | 150 | YNd5 | hv | 0 | -9 | 9 | 0 | 1.5 | FALSE
40 MVA 110/10 kV | 0.05 | 18 | 0.34 | 40 | 10 | 110 | 16.2 | 150 | YNd5 | hv | 0 | -9 | 9 | 0 | 1.5 | FALSE
25 MVA 110/10 kV | 0.07 | 14 | 0.41 | 25 | 10 | 110 | 12 | 150 | YNd5 | hv | 0 | -9 | 9 | 0 | 1.5 | FALSE
0.25 MVA 20/0.4 kV | 0.32 | 0.8 | 1.44 | 0.25 | 0.4 | 20 | 6 | 150 | Yzn5 | hv | 0 | -2 | 2 | 0 | 2.5 | FALSE
0.4 MVA 20/0.4 kV | 0.3375 | 1.35 | 1.425 | 0.4 | 0.4 | 20 | 6 | 150 | Dyn5 | hv | 0 | -2 | 2 | 0 | 2.5 | FALSE
0.63 MVA 20/0.4 kV | 0.2619 | 1.65 | 1.206 | 0.63 | 0.4 | 20 | 6 | 150 | Dyn5 | hv | 0 | -2 | 2 | 0 | 2.5 | FALSE
0.25 MVA 10/0.4 kV | 0.24 | 0.6 | 1.2 | 0.25 | 0.4 | 10 | 4 | 150 | Dyn5 | hv | 0 | -2 | 2 | 0 | 2.5 | FALSE
0.4 MVA 10/0.4 kV | 0.2375 | 0.95 | 1.325 | 0.4 | 0.4 | 10 | 4 | 150 | Dyn5 | hv | 0 | -2 | 2 | 0 | 2.5 | FALSE
0.63 MVA 10/0.4 kV | 0.1873 | 1.18 | 1.0794 | 0.63 | 0.4 | 10 | 4 | 150 | Dyn5 | hv | 0 | -2 | 2 | 0 | 2.5 | FALSE

## trafo3w_std_types
| sn_hv_mva | sn_mv_mva | sn_lv_mva | vn_hv_kv | vn_mv_kv | vn_lv_kv | vk_hv_percent | vk_mv_percent | vk_lv_percent | vkr_hv_percent | vkr_mv_percent | vkr_lv_percent | pfe_kw | i0_percent | shift_mv_degree | shift_lv_degree | vector_group | tap_side | tap_neutral | tap_min | tap_max | tap_step_percent
63/25/38 MVA 110/20/10 kV | 63 | 25 | 38 | 110 | 20 | 10 | 10.4 | 10.4 | 10.4 | 0.28 | 0.32 | 0.35 | 35 | 0.89 | 0 | 0 | YN0yn0yn0 | hv | 0 | -10 | 10 | 1.2
63/25/38 MVA 110/10/10 kV | 63 | 25 | 38 | 110 | 10 | 10 | 10.4 | 10.4 | 10.4 | 0.28 | 0.32 | 0.35 | 35 | 0.89 | 0 | 0 | YN0yn0yn0 | hv | 0 | -10 | 10 | 1.2

## fuse_std_types
| fuse_type | i_rated_a | t_avg | t_min | t_total | x_avg | x_min | x_total
HV 100A | HV 100A | 100 | 0 | [10.0, 3.64, 0.854, 0.281, 0.1, 0.0531, 0.022, 0.01] | [10.0, 4.267, 1.21, 0.403, 0.1, 0.058, 0.022, 0.01] | 0 | [300.0, 350.0, 450.0, 550.0, 700.0, 850.0, 1200.0, 1752.0] | [600.0, 700.0, 900.0, 1150.0, 1665.0, 2000.0, 3000.0, 4313.0]
HV 10A | HV 10A | 10 | 0 | [10.0, 1675.0, 0.344, 0.156, 0.1, 0.0417, 0.0171, 0.01] | [10.0, 1.3, 0.3, 0.155, 0.1, 0.0555, 0.023, 0.01] | 0 | [30.0, 32.0, 35.0, 37.0, 39.0, 50.0, 70.0, 88.0] | [60.0, 70.0, 80.0, 87.0, 94.0, 110.0, 150.0, 216.0]
HV 125A | HV 125A | 125 | 0 | [10.0, 1.82, 0.344, 0.1, 0.0467, 0.0269, 0.01] | [10.0, 2.478, 0.426, 0.1, 0.0427, 0.0211, 0.01] | 0 | [375.0, 500.0, 700.0, 925.0, 1200.0, 1500.0, 2341.0] | [750.0, 1000.0, 1500.0, 2200.0, 3000.0, 4000.0, 5765.0]
HV 160A | HV 160A | 160 | 0 | [10.0, 4.15, 1.03, 0.198, 0.1, 0.051, 0.0172, 0.01] | [10.0, 2.3, 0.734, 0.274, 0.1, 0.046, 0.0177, 0.01] | 0 | [480.0, 550.0, 700.0, 1000.0, 1260.0, 1600.0, 2500.0, 3227.0] | [960.0, 1300.0, 1700.0, 2200.0, 2996.0, 4000.0, 6000.0, 7946.0]
HV 16A | HV 16A | 16 | 0 | [10.0, 0.352, 0.164, 0.1, 0.0649, 0.0342, 0.01] | [10.0, 2.34, 0.722, 0.181, 0.1, 0.055, 0.0296, 0.01] | 0 | [48.0, 60.0, 65.0, 71.0, 80.0, 100.0, 162.0] | [96.0, 110.0, 125.0, 150.0, 168.0, 200.0, 250.0, 398.0]
HV 200A | HV 200A | 200 | 0 | [10.0, 4.267, 1.21, 0.403, 0.1, 0.058, 0.022, 0.01] | [10.0, 3.73, 1.654, 0.328, 0.1, 0.0531, 0.019, 0.01] | 0 | [600.0, 700.0, 900.0, 1150.0, 1665.0, 2000.0, 3000.0, 4313.0] | [1200.0, 1500.0, 1800.0, 2700.0, 3960.0, 5000.0, 7500.0, 10620.0]
HV 20A | HV 20A | 20 | 0 | [10.0, 1.3, 0.3, 0.155, 0.1, 0.0555, 0.023, 0.01] | [10.0, 1.3, 0.161, 0.1, 0.0611, 0.0399, 0.0141, 0.01] | 0 | [60.0, 70.0, 80.0, 87.0, 94.0, 110.0, 150.0, 216.0] | [120.0, 150.0, 200.0, 223.0, 260.0, 300.0, 450.0, 532.0]
HV 25A | HV 25A | 25 | 0 | [10.0, 2.512, 0.833, 0.299, 0.1, 0.0372, 0.0223, 0.01] | [10.0, 3.125, 0.597, 0.198, 0.1, 0.0378, 0.022, 0.01] | 0 | [75.0, 82.0, 90.0, 100.0, 124.0, 170.0, 200.0, 289.0] | [150.0, 170.0, 210.0, 250.0, 294.0, 400.0, 500.0, 711.0]
HV 31.5A | HV 31.5A | 31.5 | 0 | [10.0, 2.34, 0.722, 0.181, 0.1, 0.055, 0.0296, 0.01] | [10.0, 2.84, 0.368, 0.164, 0.1, 0.0621, 0.0378, 0.0195, 0.01] | 0 | [95.0, 110.0, 125.0, 150.0, 165.0, 200.0, 250.0, 390.0] | [189.0, 220.0, 300.0, 350.0, 393.0, 450.0, 530.0, 700.0, 960.0]
HV 40A | HV 40A | 40 | 0 | [10.0, 1.3, 0.161, 0.1, 0.0611, 0.0399, 0.0141, 0.01] | [10.0, 2.05, 0.369, 0.198, 0.1, 0.051, 0.0298, 0.01] | 0 | [120.0, 150.0, 200.0, 223.0, 260.0, 300.0, 450.0, 532.0] | [240.0, 300.0, 400.0, 450.0, 530.0, 650.0, 800.0, 1311.0]
HV 50A | HV 50A | 50 | 0 | [10.0, 3.215, 0.597, 0.198, 0.1, 0.0378, 0.022, 0.01] | [10.0, 3.64, 0.854, 0.281, 0.1, 0.0531, 0.022, 0.01] | 0 | [150.0, 170.0, 210.0, 250.0, 294.0, 400.0, 500.0, 711.0] | [300.0, 350.0, 450.0, 550.0, 700.0, 850.0, 1200.0, 1752.0]
HV 6.3A | HV 6.3A | 6.3 | 0 | [10.0, 1.39, 0.344, 0.168, 0.1, 0.056, 0.0263, 0.01] | [10.0, 1.711, 0.516, 0.198, 0.1, 0.0634, 0.0303, 0.01] | 0 | [19.0, 19.5, 20.4, 20.8, 22.0, 25.0, 32.0, 48.0] | [38.0, 40.0, 43.0, 48.0, 53.0, 60.0, 75.0, 118.0]
HV 63A | HV 63A | 63 | 0 | [10.0, 2.84, 0.368, 0.164, 0.1, 0.0621, 0.0378, 0.0195, 0.01] | [10.0, 1.82, 0.344, 0.1, 0.0467, 0.0269, 0.01] | 0 | [189.0, 220.0, 300.0, 350.0, 393.0, 450.0, 530.0, 700.0, 961.0] | [378.0, 500.0, 700.0, 934.0, 1200.0, 1500.0, 2366.0]
HV 80A | HV 80A | 80 | 0 | [10.0, 2.05, 0.369, 0.198, 0.1, 0.051, 0.0298, 0.01] | [10.0, 4.15, 1.03, 0.198, 0.1, 0.051, 0.0172, 0.01] | 0 | [240.0, 300.0, 400.0, 450.0, 530.0, 650.0, 800.0, 1311.0] | [480.0, 550.0, 700.0, 1000.0, 1260.0, 1600.0, 2500.0, 3227.0]
Siemens NH-1-100 | Siemens NH-1-100 | 100 | [5400.0, 2000.0, 400.0, 20.0, 1.0, 0.2, 0.012, 0.004] | 0 | 0 | [150.0, 190.0, 250.0, 430.0, 900.0, 1250.0, 2700.0, 3600.0] | 0 | 0
Siemens NH-1-125 | Siemens NH-1-125 | 125 | [4800.0, 120.0, 7.0, 0.1, 0.004] | 0 | 0 | [180.0, 400.0, 740.0, 2000.0, 4250.0] | 0 | 0
Siemens NH-1-16 | Siemens NH-1-16 | 16 | [4000.0, 400.0, 2.0, 0.1, 0.04, 0.01] | 0 | 0 | [26.0, 35.0, 75.0, 150.0, 200.0, 300.0] | 0 | 0
Siemens NH-1-160 | Siemens NH-1-160 | 160 | [4800.0, 120.0, 7.0, 0.1, 0.004] | 0 | 0 | [210.0, 500.0, 900.0, 2300.0, 5000.0] | 0 | 0
Siemens NH-1-25 | Siemens NH-1-25 | 25 | [4000.0, 1000.0, 10.0, 0.2, 0.02, 0.01] | 0 | 0 | [40.0, 50.0, 100.0, 210.0, 400.0, 500.0] | 0 | 0
Siemens NH-1-50 | Siemens NH-1-50 | 50 | [4000.0, 40.0, 4.0, 1.0, 0.02, 0.01] | 0 | 0 | [86.0, 200.0, 300.0, 400.0, 1000.0, 1280.0] | 0 | 0
Siemens NH-1-63 | Siemens NH-1-63 | 63 | [4000.0, 100.0, 10.0, 2.0, 0.04, 0.01] | 0 | 0 | [100.0, 200.0, 300.0, 400.0, 1000.0, 1500.0] | 0 | 0
Siemens NH-1-80 | Siemens NH-1-80 | 80 | [4800.0, 120.0, 7.0, 0.1, 0.01] | 0 | 0 | [150.58, 250.0, 450.0, 1150.0, 2470.0] | 0 | 0
Siemens NH-2-1000 | Siemens NH-2-1000 | 1000 | [4800.0, 120.0, 7.0, 0.1, 0.004] | 0 | 0 | [1900.0, 3500.0, 8400.0, 24000.0, 52000.0] | 0 | 0
Siemens NH-2-200 | Siemens NH-2-200 | 200 | [4800.0, 120.0, 7.0, 0.1, 0.004] | 0 | 0 | [280.0, 650.0, 1200.0, 3000.0, 7000.0] | 0 | 0
Siemens NH-2-224 | Siemens NH-2-224 | 224 | [4800.0, 120.0, 7.0, 0.2, 0.04, 0.004] | 0 | 0 | [400.0, 750.0, 1453.0, 3025.0, 4315.0, 7600.0] | 0 | 0
Siemens NH-2-250 | Siemens NH-2-250 | 250 | [4800.0, 120.0, 7.0, 0.1, 0.004] | 0 | 0 | [450.0, 800.0, 1650.0, 4000.0, 8500.0] | 0 | 0
Siemens NH-2-315 | Siemens NH-2-315 | 315 | [4800.0, 120.0, 7.0, 0.1, 0.004] | 0 | 0 | [550.0, 920.0, 1900.0, 5000.0, 11000.0] | 0 | 0
Siemens NH-2-355 | Siemens NH-2-355 | 355 | [4800.0, 120.0, 6.0, 0.1, 0.004] | 0 | 0 | [650.0, 1116.27, 2350.0, 5840.0, 12790.0] | 0 | 0
Siemens NH-2-400 | Siemens NH-2-400 | 400 | [4800.0, 120.0, 7.0, 0.1, 0.004] | 0 | 0 | [720.0, 1350.0, 2800.0, 6500.0, 15000.0] | 0 | 0
Siemens NH-2-425 | Siemens NH-2-425 | 425 | [4800.0, 120.0, 7.0, 0.1, 0.004] | 0 | 0 | [850.0, 1500.0, 3050.0, 7500.0, 16500.0] | 0 | 0
Siemens NH-2-630 | Siemens NH-2-630 | 630 | [4800.0, 120.0, 7.0, 0.1, 0.004] | 0 | 0 | [1200.0, 2000.0, 4800.0, 12000.0, 26000.0] | 0 | 0

## res_bus
| vm_pu | va_degree | p_mw | q_mvar
0 | 0.98069 | -0.13482 | 0.0014982 | 0.00037548
1 | 0.98044 | -0.13662 | 0.0067998 | 0.0017042
2 | 0.98136 | -0.13005 | 0 | 0
3 | 0.9763 | -0.16603 | 0 | 0
4 | 0.9867 | -0.092409 | 0 | 0
5 | 0.97283 | -0.19095 | 0.037243 | 0.0093339
6 | 0.98087 | -0.13377 | 0 | 0
7 | 0.99343 | -0.045371 | 0 | 0
8 | 0.98453 | -0.1077 | 0.0037454 | 0.00093869
9 | 0.99572 | -0.029537 | 0.017581 | 0.0044062
10 | 0.98041 | -0.13704 | 0 | 0
11 | 0.98033 | -0.13767 | 0.0022142 | 0.00055493
12 | 0.97866 | -0.14958 | 0.014345 | 0.0035952
13 | 0.98042 | -0.13701 | 0.0077185 | 0.0019344
14 | 0.98239 | -0.12287 | 0.0023907 | 0.00059917
15 | 1 | 0 | -0.18037 | -0.045461
16 | 0.97903 | -0.14685 | 0.064221 | 0.016095
17 | 0.97786 | -0.15516 | 0 | 0
18 | 0.97773 | -0.15611 | 0.0083616 | 0.0020956
19 | 0.9775 | -0.15771 | 0 | 0
20 | 0.97635 | -0.16596 | 0.00074618 | 0.00018701
21 | 0.97411 | -0.18209 | 0.0091032 | 0.0022815
22 | 0.99998 | 149.9947 | 0 | 0

## res_line
| p_from_mw | q_from_mvar | p_to_mw | q_to_mvar | pl_mw | ql_mvar | i_from_ka | i_to_ka | i_ka | vm_from_pu | va_from_degree | vm_to_pu | va_to_degree | loading_percent
0 | 0.0068015 | 0.0017045 | -0.0067998 | -0.0017042 | 1.6922e-06 | 3.2965e-07 | 0.01032 | 0.01032 | 0.01032 | 0.98069 | -0.13482 | 0.98044 | -0.13662 | 3.8223
1 | -0.0082997 | -0.00208 | 0.0083052 | 0.0020814 | 5.4826e-06 | 1.4092e-06 | 0.012593 | 0.012593 | 0.012593 | 0.98069 | -0.13482 | 0.98136 | -0.13005 | 4.6642
2 | 0.037559 | 0.0094537 | -0.037372 | -0.0093827 | 0.00018773 | 7.1039e-05 | 0.056965 | 0.056965 | 0.056965 | 0.98136 | -0.13005 | 0.9763 | -0.16603 | 21.0983
3 | -0.045864 | -0.011535 | 0.046106 | 0.011624 | 0.00024192 | 8.8974e-05 | 0.069558 | 0.069556 | 0.069558 | 0.98136 | -0.13005 | 0.9867 | -0.092409 | 12.8811
4 | 0.037372 | 0.0093827 | -0.037243 | -0.0093339 | 0.00012891 | 4.8787e-05 | 0.056965 | 0.056966 | 0.056966 | 0.9763 | -0.16603 | 0.97283 | -0.19095 | 21.0984
5 | 0.024454 | 0.0061463 | -0.024314 | -0.0060945 | 0.00014003 | 5.1762e-05 | 0.036885 | 0.036885 | 0.036885 | 0.9867 | -0.092409 | 0.98087 | -0.13377 | 13.6613
6 | -0.095122 | -0.023948 | 0.095751 | 0.024187 | 0.00062924 | 0.0002395 | 0.14349 | 0.14349 | 0.14349 | 0.9867 | -0.092409 | 0.99343 | -0.045371 | 26.5721
7 | 0.024561 | 0.0061772 | -0.024509 | -0.0061578 | 5.2255e-05 | 1.932e-05 | 0.037048 | 0.037048 | 0.037048 | 0.9867 | -0.092409 | 0.98453 | -0.1077 | 13.7216
8 | 0.014377 | 0.003606 | -0.014345 | -0.0035952 | 3.1462e-05 | 1.0766e-05 | 0.021811 | 0.021811 | 0.021811 | 0.98087 | -0.13377 | 0.97866 | -0.14958 | 8.0783
9 | 0.007722 | 0.0019353 | -0.0077185 | -0.0019344 | 3.4615e-06 | 8.2136e-07 | 0.011715 | 0.011715 | 0.011715 | 0.98087 | -0.13377 | 0.98042 | -0.13701 | 4.3388
10 | 0.0022154 | 0.00055325 | -0.0022144 | -0.00055466 | 1.0002e-06 | -1.4061e-06 | 0.0033601 | 0.0033608 | 0.0033608 | 0.98087 | -0.13377 | 0.98041 | -0.13704 | 1.2447
11 | -0.095751 | -0.024187 | 0.095965 | 0.024268 | 0.00021372 | 8.1335e-05 | 0.14349 | 0.14349 | 0.14349 | 0.99343 | -0.045371 | 0.99572 | -0.029537 | 26.5719
12 | 0.020764 | 0.0052191 | -0.02072 | -0.0052032 | 4.3762e-05 | 1.5928e-05 | 0.031387 | 0.031388 | 0.031388 | 0.98453 | -0.1077 | 0.98239 | -0.12287 | 11.6251
13 | -0.11355 | -0.028675 | 0.11402 | 0.028855 | 0.00047345 | 0.00018072 | 0.16976 | 0.16976 | 0.16976 | 0.99572 | -0.029537 | 1 | 0 | 31.4372
14 | 0.0022144 | 0.00055466 | -0.0022142 | -0.00055493 | 1.9277e-07 | -2.7072e-07 | 0.0033608 | 0.0033609 | 0.0033609 | 0.98041 | -0.13704 | 0.98033 | -0.13767 | 1.2448
15 | 0.018329 | 0.004604 | -0.018247 | -0.0045747 | 8.1955e-05 | 2.9374e-05 | 0.027767 | 0.027767 | 0.027767 | 0.98239 | -0.12287 | 0.97786 | -0.15516 | 10.2842
16 | 0.065554 | 0.016605 | -0.064221 | -0.016095 | 0.0013333 | 0.00050994 | 0.097608 | 0.097609 | 0.097609 | 1 | 0 | 0.97903 | -0.14685 | 36.1514
17 | 0.018247 | 0.0045747 | -0.018245 | -0.0045738 | 2.4044e-06 | 8.6208e-07 | 0.027767 | 0.027767 | 0.027767 | 0.97786 | -0.15516 | 0.97773 | -0.15611 | 10.2842
18 | 0.0098832 | 0.0024782 | -0.009881 | -0.0024775 | 2.1995e-06 | 6.5061e-07 | 0.015042 | 0.015042 | 0.015042 | 0.97773 | -0.15611 | 0.9775 | -0.15771 | 5.5711
19 | 0.009881 | 0.0024775 | -0.0098697 | -0.0024742 | 1.1282e-05 | 3.3388e-06 | 0.015042 | 0.015042 | 0.015042 | 0.9775 | -0.15771 | 0.97635 | -0.16596 | 5.5712
20 | 0.0091235 | 0.0022872 | -0.0091032 | -0.0022815 | 2.0355e-05 | 5.7238e-06 | 0.013905 | 0.013906 | 0.013906 | 0.97635 | -0.16596 | 0.97411 | -0.18209 | 5.1503

## res_trafo
| p_hv_mw | q_hv_mvar | p_lv_mw | q_lv_mvar | pl_mw | ql_mvar | i_hv_ka | i_lv_ka | vm_hv_pu | va_hv_degree | vm_lv_pu | va_lv_degree | loading_percent
0 | 2.5187e-16 | 8.8016e-16 | 0.00079998 | 7.4552e-08 | 0.00079998 | 7.4552e-08 | 2.6429e-17 | 0.0011547 | 0.99998 | 149.9947 | 1 | 0 | 0.31999

## res_ext_grid
| p_mw | q_mvar
0 | 0.23709 | 0.059676

## res_load
| p_mw | q_mvar
0 | 0.0014982 | 0.00037548
1 | 0.0067998 | 0.0017042
2 | 0.037243 | 0.0093339
3 | 0.0037454 | 0.00093869
4 | 0.017581 | 0.0044062
5 | 0.0022142 | 0.00055493
6 | 0.014345 | 0.0035952
7 | 0.0077185 | 0.0019344
8 | 0.0023907 | 0.00059917
9 | 0.05672 | 0.014215
10 | 0.064221 | 0.016095
11 | 0.0083616 | 0.0020956
12 | 0.00074618 | 0.00018701
13 | 0.0091032 | 0.0022815

## dtypes
| element | column | dtype
0 | bus | name | object
1 | bus | vn_kv | float64
2 | bus | type | object
3 | bus | zone | object
4 | bus | in_service | bool
5 | load | name | object
6 | load | bus | uint32
7 | load | p_mw | float64
8 | load | q_mvar | float64
9 | load | const_z_percent | float64
10 | load | const_i_percent | float64
11 | load | sn_mva | float64
12 | load | scaling | float64
13 | load | in_service | bool
14 | load | type | object
15 | ext_grid | name | object
16 | ext_grid | bus | uint32
17 | ext_grid | vm_pu | float64
18 | ext_grid | va_degree | float64
19 | ext_grid | slack_weight | float64
20 | ext_grid | in_service | bool
21 | line | name | object
22 | line | std_type | object
23 | line | from_bus | uint32
24 | line | to_bus | uint32
25 | line | length_km | float64
26 | line | r_ohm_per_km | float64
27 | line | x_ohm_per_km | float64
28 | line | c_nf_per_km | float64
29 | line | g_us_per_km | float64
30 | line | max_i_ka | float64
31 | line | df | float64
32 | line | parallel | uint32
33 | line | type | object
34 | line | in_service | bool
35 | trafo | name | object
36 | trafo | std_type | object
37 | trafo | hv_bus | uint32
38 | trafo | lv_bus | uint32
39 | trafo | sn_mva | float64
40 | trafo | vn_hv_kv | float64
41 | trafo | vn_lv_kv | float64
42 | trafo | vk_percent | float64
43 | trafo | vkr_percent | float64
44 | trafo | pfe_kw | float64
45 | trafo | i0_percent | float64
46 | trafo | shift_degree | float64
47 | trafo | tap_side | object
48 | trafo | tap_neutral | int32
49 | trafo | tap_min | int32
50 | trafo | tap_max | int32
51 | trafo | tap_step_percent | float64
52 | trafo | tap_step_degree | float64
53 | trafo | tap_pos | int32
54 | trafo | tap_phase_shifter | bool
55 | trafo | parallel | uint32
56 | trafo | df | float64
57 | trafo | in_service | bool
58 | line_geodata | coords | object
59 | bus_geodata | x | float64
60 | bus_geodata | y | float64
61 | bus_geodata | coords | object
62 | res_bus | vm_pu | float64
63 | res_bus | va_degree | float64
64 | res_bus | p_mw | float64
65 | res_bus | q_mvar | float64
66 | res_line | p_from_mw | float64
67 | res_line | q_from_mvar | float64
68 | res_line | p_to_mw | float64
69 | res_line | q_to_mvar | float64
70 | res_line | pl_mw | float64
71 | res_line | ql_mvar | float64
72 | res_line | i_from_ka | float64
73 | res_line | i_to_ka | float64
74 | res_line | i_ka | float64
75 | res_line | vm_from_pu | float64
76 | res_line | va_from_degree | float64
77 | res_line | vm_to_pu | float64
78 | res_line | va_to_degree | float64
79 | res_line | loading_percent | float64
80 | res_trafo | p_hv_mw | float64
81 | res_trafo | q_hv_mvar | float64
82 | res_trafo | p_lv_mw | float64
83 | res_trafo | q_lv_mvar | float64
84 | res_trafo | pl_mw | float64
85 | res_trafo | ql_mvar | float64
86 | res_trafo | i_hv_ka | float64
87 | res_trafo | i_lv_ka | float64
88 | res_trafo | vm_hv_pu | float64
89 | res_trafo | va_hv_degree | float64
90 | res_trafo | vm_lv_pu | float64
91 | res_trafo | va_lv_degree | float64
92 | res_trafo | loading_percent | float64
93 | res_ext_grid | p_mw | float64
94 | res_ext_grid | q_mvar | float64
95 | res_load | p_mw | float64
96 | res_load | q_mvar | float64

## parameters
| version | format_version | converged | OPF_converged | name | f_hz | sn_mva
0 | 2.14.6 | 2.14.0 | TRUE | FALSE |  | 50 | 1