## bus
| name | vn_kv | type | zone | in_service
0 | bus_LV_2404-3_0_3_node_0 | 0.4 | n |  | TRUE
1 | bus_LV_2404-3_0_3_node_1 | 0.4 | n |  | TRUE
2 | bus_LV_2404-3_0_3_node_2 | 0.4 | n |  | TRUE
3 | bus_LV_2404-3_0_3_node_3 | 0.4 | n |  | TRUE
4 | bus_LV_2404-3_0_3_node_11 | 0.4 | n |  | TRUE
5 | bus_LV_2404-3_0_3_node_13 | 0.4 | n |  | TRUE
6 | bus_LV_2404-3_0_3_node_7 | 0.4 | n |  | TRUE
7 | bus_LV_2404-3_0_3_node_9 | 0.4 | n |  | TRUE
8 | bus_LV_2404-3_0_3_node_4 | 0.4 | n |  | TRUE
9 | bus_LV_2404-3_0_3_node_5 | 0.4 | n |  | TRUE
10 | bus_LV_2404-3_0_3_node_6 | 0.4 | n |  | TRUE
11 | bus_LV_2404-3_0_3_node_8 | 0.4 | n |  | TRUE
12 | bus_LV_2404-3_0_3_node_47 | 0.4 | n |  | TRUE
13 | bus_LV_2404-3_0_3_node_65 | 0.4 | n |  | TRUE
14 | bus_LV_2404-3_0_3_node_49 | 0.4 | n |  | TRUE
15 | bus_LV_2404-3_0_3_node_45 | 0.4 | n |  | TRUE
16 | bus_LV_2404-3_0_3_node_64 | 0.4 | n |  | TRUE
17 | bus_LV_2404-3_0_3_node_10 | 0.4 | n |  | TRUE
18 | bus_LV_2404-3_0_3_node_12 | 0.4 | n |  | TRUE
19 | bus_LV_2404-3_0_3_node_20 | 0.4 | n |  | TRUE
20 | bus_LV_2404-3_0_3_node_62 | 0.4 | n |  | TRUE
21 | bus_LV_2404-3_0_3_node_24 | 0.4 | n |  | TRUE
22 | bus_LV_2404-3_0_3_node_56 | 0.4 | n |  | TRUE
23 | bus_LV_2404-3_0_3_node_14 | 0.4 | n |  | TRUE
24 | bus_LV_2404-3_0_3_node_15 | 0.4 | n |  | TRUE
25 | bus_LV_2404-3_0_3_node_16 | 0.4 | n |  | TRUE
26 | bus_LV_2404-3_0_3_node_17 | 0.4 | n |  | TRUE
27 | bus_LV_2404-3_0_3_node_18 | 0.4 | n |  | TRUE
28 | bus_LV_2404-3_0_3_node_19 | 0.4 | n |  | TRUE
29 | bus_LV_2404-3_0_3_node_37 | 0.4 | n |  | TRUE
30 | bus_LV_2404-3_0_3_node_66 | 0.4 | n |  | TRUE
31 | bus_LV_2404-3_0_3_node_38 | 0.4 | n |  | TRUE
32 | bus_LV_2404-3_0_3_node_67 | 0.4 | n |  | TRUE
33 | bus_LV_2404-3_0_3_node_22 | 0.4 | n |  | TRUE
34 | bus_LV_2404-3_0_3_node_21 | 0.4 | n |  | TRUE
35 | bus_LV_2404-3_0_3_node_23 | 0.4 | n |  | TRUE
36 | bus_LV_2404-3_0_3_node_25 | 0.4 | n |  | TRUE
37 | bus_LV_2404-3_0_3_node_26 | 0.4 | n |  | TRUE
38 | bus_LV_2404-3_0_3_node_74 | 0.4 | n |  | TRUE
39 | bus_LV_2404-3_0_3_node_79 | 0.4 | n |  | TRUE
40 | bus_LV_2404-3_0_3_node_27 | 0.4 | n |  | TRUE
41 | bus_LV_2404-3_0_3_node_28 | 0.4 | n |  | TRUE
42 | bus_LV_2404-3_0_3_node_29 | 0.4 | n |  | TRUE
43 | bus_LV_2404-3_0_3_node_30 | 0.4 | n |  | TRUE
44 | bus_LV_2404-3_0_3_node_31 | 0.4 | n |  | TRUE
45 | bus_LV_2404-3_0_3_node_32 | 0.4 | n |  | TRUE
46 | bus_LV_2404-3_0_3_node_33 | 0.4 | n |  | TRUE
47 | bus_LV_2404-3_0_3_node_34 | 0.4 | n |  | TRUE
48 | bus_LV_2404-3_0_3_node_35 | 0.4 | n |  | TRUE
49 | bus_LV_2404-3_0_3_node_36 | 0.4 | n |  | TRUE
50 | bus_LV_2404-3_0_3_node_40 | 0.4 | n |  | TRUE
51 | bus_LV_2404-3_0_3_node_70 | 0.4 | n |  | TRUE
52 | bus_LV_2404-3_0_3_node_41 | 0.4 | n |  | TRUE
53 | bus_LV_2404-3_0_3_node_71 | 0.4 | n |  | TRUE
54 | bus_LV_2404-3_0_3_node_39 | 0.4 | n |  | TRUE
55 | bus_LV_2404-3_0_3_node_52 | 0.4 | n |  | TRUE
56 | bus_LV_2404-3_0_3_node_44 | 0.4 | n |  | TRUE
57 | bus_LV_2404-3_0_3_node_42 | 0.4 | n |  | TRUE
58 | bus_LV_2404-3_0_3_node_77 | 0.4 | n |  | TRUE
59 | bus_LV_2404-3_0_3_node_50 | 0.4 | n |  | TRUE
60 | bus_LV_2404-3_0_3_node_51 | 0.4 | n |  | TRUE
61 | bus_LV_2404-3_0_3_node_46 | 0.4 | n |  | TRUE
62 | bus_LV_2404-3_0_3_node_48 | 0.4 | n |  | TRUE
63 | bus_LV_2404-3_0_3_node_73 | 0.4 | n |  | TRUE
64 | bus_LV_2404-3_0_3_node_78 | 0.4 | n |  | TRUE
65 | bus_LV_2404-3_0_3_node_53 | 0.4 | n |  | TRUE
66 | bus_LV_2404-3_0_3_node_54 | 0.4 | n |  | TRUE
67 | bus_LV_2404-3_0_3_node_55 | 0.4 | n |  | TRUE
68 | bus_LV_2404-3_0_3_node_57 | 0.4 | n |  | TRUE
69 | bus_LV_2404-3_0_3_node_63 | 0.4 | n |  | TRUE
70 | bus_LV_2404-3_0_3_node_84 | 0.4 | n |  | TRUE
71 | bus_LV_2404-3_0_3_node_69 | 0.4 | n |  | TRUE
72 | bus_LV_2404-3_0_3_node_82 | 0.4 | n |  | TRUE
73 | bus_LV_2404-3_0_3_node_58 | 0.4 | n |  | TRUE
74 | bus_LV_2404-3_0_3_node_59 | 0.4 | n |  | TRUE
75 | bus_LV_2404-3_0_3_node_61 | 0.4 | n |  | TRUE
76 | bus_LV_2404-3_0_3_node_72 | 0.4 | n |  | TRUE
77 | bus_LV_2404-3_0_3_node_68 | 0.4 | n |  | TRUE
78 | bus_LV_2404-3_0_3_node_76 | 0.4 | n |  | TRUE
79 | bus_LV_2404-3_0_3_node_75 | 0.4 | n |  | TRUE
80 | bus_LV_2404-3_0_3_node_80 | 0.4 | n |  | TRUE
81 | bus_LV_2404-3_0_3_node_81 | 0.4 | n |  | TRUE
82 | bus_LV_2404-3_0_3_node_83 | 0.4 | n |  | TRUE
83 | bus_LV_2404-3_0_3_node_85 | 0.4 | n |  | TRUE
84 | bus_MV_334_0_node_123 | 20 | n |  | TRUE

## load
| name | bus | p_mw | q_mvar | const_z_percent | const_i_percent | sn_mva | scaling | in_service | type
0 | LV_2404-3_0_3_load_0 | 0 | 0.0024653 | 0.00061787 | 0 | 0 |  | 1 | TRUE | wye
1 | LV_2404-3_0_3_load_1 | 1 | 0.0011714 | 0.00029358 | 0 | 0 |  | 1 | TRUE | wye
2 | LV_2404-3_0_3_load_2 | 2 | 0.0027485 | 0.00068884 | 0 | 0 |  | 1 | TRUE | wye
3 | LV_2404-3_0_3_load_3 | 3 | 0.0016038 | 0.00040194 | 0 | 0 |  | 1 | TRUE | wye
4 | LV_2404-3_0_3_load_13 | 5 | 0.0015174 | 0.00038031 | 0 | 0 |  | 1 | TRUE | wye
5 | LV_2404-3_0_3_load_7 | 6 | 0.0014096 | 0.00035327 | 0 | 0 |  | 1 | TRUE | wye
6 | LV_2404-3_0_3_load_9 | 7 | 0.0013672 | 0.00034265 | 0 | 0 |  | 1 | TRUE | wye
7 | LV_2404-3_0_3_load_4 | 8 | 0.0020626 | 0.00051693 | 0 | 0 |  | 1 | TRUE | wye
8 | LV_2404-3_0_3_load_5 | 9 | 0.0015027 | 0.0003766 | 0 | 0 |  | 1 | TRUE | wye
9 | LV_2404-3_0_3_load_6 | 10 | 0.0012942 | 0.00032435 | 0 | 0 |  | 1 | TRUE | wye
10 | LV_2404-3_0_3_load_65 | 13 | 0.0017037 | 0.000427 | 0 | 0 |  | 1 | TRUE | wye
11 | LV_2404-3_0_3_load_49 | 14 | 0.0023393 | 0.00058629 | 0 | 0 |  | 1 | TRUE | wye
12 | LV_2404-3_0_3_load_45 | 15 | 0.0053718 | 0.0013463 | 0 | 0 |  | 1 | TRUE | wye
13 | LV_2404-3_0_3_load_64 | 16 | 0.0027317 | 0.00068462 | 0 | 0 |  | 1 | TRUE | wye
14 | LV_2404-3_0_3_load_10 | 17 | 0.0013712 | 0.00034365 | 0 | 0 |  | 1 | TRUE | wye
15 | LV_2404-3_0_3_load_12 | 18 | 0.0022174 | 0.00055572 | 0 | 0 |  | 1 | TRUE | wye
16 | LV_2404-3_0_3_load_20 | 19 | 0.0020756 | 0.0005202 | 0 | 0 |  | 1 | TRUE | wye
17 | LV_2404-3_0_3_load_62 | 20 | 0.0021492 | 0.00053863 | 0 | 0 |  | 1 | TRUE | wye
18 | LV_2404-3_0_3_load_24 | 21 | 0.002854 | 0.00071528 | 0 | 0 |  | 1 | TRUE | wye
19 | LV_2404-3_0_3_load_14 | 23 | 0.0018428 | 0.00046185 | 0 | 0 |  | 1 | TRUE | wye
20 | LV_2404-3_0_3_load_15 | 24 | 0.0011681 | 0.00029275 | 0 | 0 |  | 1 | TRUE | wye
21 | LV_2404-3_0_3_load_16 | 25 | 0.0028208 | 0.00070696 | 0 | 0 |  | 1 | TRUE | wye
22 | LV_2404-3_0_3_load_17 | 26 | 0.0073226 | 0.0018352 | 0 | 0 |  | 1 | TRUE | wye
23 | LV_2404-3_0_3_load_18 | 27 | 0.0022888 | 0.00057364 | 0 | 0 |  | 1 | TRUE | wye
24 | LV_2404-3_0_3_load_19 | 28 | 0.0045283 | 0.0011349 | 0 | 0 |  | 1 | TRUE | wye
25 | LV_2404-3_0_3_load_37 | 29 | 0.0022031 | 0.00055215 | 0 | 0 |  | 1 | TRUE | wye
26 | LV_2404-3_0_3_load_66 | 30 | 0.0053363 | 0.0013374 | 0 | 0 |  | 1 | TRUE | wye
27 | LV_2404-3_0_3_load_38 | 31 | 0.0017423 | 0.00043667 | 0 | 0 |  | 1 | TRUE | wye
28 | LV_2404-3_0_3_load_21 | 34 | 0.0011055 | 0.00027707 | 0 | 0 |  | 1 | TRUE | wye
29 | LV_2404-3_0_3_load_25 | 36 | 0.0021034 | 0.00052716 | 0 | 0 |  | 1 | TRUE | wye
30 | LV_2404-3_0_3_load_26 | 37 | 0.0026369 | 0.00066088 | 0 | 0 |  | 1 | TRUE | wye
31 | LV_2404-3_0_3_load_74 | 38 | 0.0018834 | 0.00047202 | 0 | 0 |  | 1 | TRUE | wye
32 | LV_2404-3_0_3_load_79 | 39 | 0.0018436 | 0.00046205 | 0 | 0 |  | 1 | TRUE | wye
33 | LV_2404-3_0_3_load_27 | 40 | 0.0012156 | 0.00030465 | 0 | 0 |  | 1 | TRUE | wye
34 | LV_2404-3_0_3_load_28 | 41 | 0.0035583 | 0.0008918 | 0 | 0 |  | 1 | TRUE | wye
35 | LV_2404-3_0_3_load_29 | 42 | 0.0049299 | 0.0012355 | 0 | 0 |  | 1 | TRUE | wye
36 | LV_2404-3_0_3_load_31 | 44 | 0.0016544 | 0.00041464 | 0 | 0 |  | 1 | TRUE | wye
37 | LV_2404-3_0_3_load_32 | 45 | 0.0027382 | 0.00068626 | 0 | 0 |  | 1 | TRUE | wye
38 | LV_2404-3_0_3_load_33 | 46 | 0.0024333 | 0.00060984 | 0 | 0 |  | 1 | TRUE | wye
39 | LV_2404-3_0_3_load_34 | 47 | 0.0017319 | 0.00043407 | 0 | 0 |  | 1 | TRUE | wye
40 | LV_2404-3_0_3_load_35 | 48 | 0.0028172 | 0.00070605 | 0 | 0 |  | 1 | TRUE | wye
41 | LV_2404-3_0_3_load_36 | 49 | 0.0016869 | 0.00042278 | 0 | 0 |  | 1 | TRUE | wye
42 | LV_2404-3_0_3_load_40 | 50 | 0.0021015 | 0.00052668 | 0 | 0 |  | 1 | TRUE | wye
43 | LV_2404-3_0_3_load_70 | 51 | 0.0017398 | 0.00043603 | 0 | 0 |  | 1 | TRUE | wye
44 | LV_2404-3_0_3_load_41 | 52 | 0.0020957 | 0.00052523 | 0 | 0 |  | 1 | TRUE | wye
45 | LV_2404-3_0_3_load_39 | 54 | 0.0015003 | 0.00037601 | 0 | 0 |  | 1 | TRUE | wye
46 | LV_2404-3_0_3_load_52 | 55 | 0.001998 | 0.00050074 | 0 | 0 |  | 1 | TRUE | wye
47 | LV_2404-3_0_3_load_77 | 58 | 0.0018862 | 0.00047272 | 0 | 0 |  | 1 | TRUE | wye
48 | LV_2404-3_0_3_load_50 | 59 | 0.0013279 | 0.00033281 | 0 | 0 |  | 1 | TRUE | wye
49 | LV_2404-3_0_3_load_51 | 60 | 0.0018974 | 0.00047553 | 0 | 0 |  | 1 | TRUE | wye
50 | LV_2404-3_0_3_load_46 | 61 | 0.0037384 | 0.00093694 | 0 | 0 |  | 1 | TRUE | wye
51 | LV_2404-3_0_3_load_48 | 62 | 0.0025303 | 0.00063414 | 0 | 0 |  | 1 | TRUE | wye
52 | LV_2404-3_0_3_load_73 | 63 | 0.0027195 | 0.00068158 | 0 | 0 |  | 1 | TRUE | wye
53 | LV_2404-3_0_3_load_78 | 64 | 0.0033405 | 0.00083722 | 0 | 0 |  | 1 | TRUE | wye
54 | LV_2404-3_0_3_load_53 | 65 | 0.0033943 | 0.00085069 | 0 | 0 |  | 1 | TRUE | wye
55 | LV_2404-3_0_3_load_54 | 66 | 0.0016009 | 0.00040122 | 0 | 0 |  | 1 | TRUE | wye
56 | LV_2404-3_0_3_load_55 | 67 | 0.0014182 | 0.00035544 | 0 | 0 |  | 1 | TRUE | wye
57 | LV_2404-3_0_3_load_57 | 68 | 0.0019446 | 0.00048736 | 0 | 0 |  | 1 | TRUE | wye
58 | LV_2404-3_0_3_load_63 | 69 | 0.0020349 | 0.00050999 | 0 | 0 |  | 1 | TRUE | wye
59 | LV_2404-3_0_3_load_84 | 70 | 0.0017519 | 0.00043906 | 0 | 0 |  | 1 | TRUE | wye
60 | LV_2404-3_0_3_load_69 | 71 | 0.011791 | 0.0029551 | 0 | 0 |  | 1 | TRUE | wye
61 | LV_2404-3_0_3_load_82 | 72 | 0.0022885 | 0.00057355 | 0 | 0 |  | 1 | TRUE | wye
62 | LV_2404-3_0_3_load_58 | 73 | 0.0018243 | 0.00045721 | 0 | 0 |  | 1 | TRUE | wye
63 | LV_2404-3_0_3_load_59 | 74 | 0.0023803 | 0.00059656 | 0 | 0 |  | 1 | TRUE | wye
64 | LV_2404-3_0_3_load_61 | 75 | 0.0037978 | 0.00095181 | 0 | 0 |  | 1 | TRUE | wye
65 | LV_2404-3_0_3_load_76 | 78 | 0.0067787 | 0.0016989 | 0 | 0 |  | 1 | TRUE | wye
66 | LV_2404-3_0_3_load_75 | 79 | 0.0038354 | 0.00096124 | 0 | 0 |  | 1 | TRUE | wye
67 | LV_2404-3_0_3_load_80 | 80 | 0.0018316 | 0.00045903 | 0 | 0 |  | 1 | TRUE | wye
68 | LV_2404-3_0_3_load_81 | 81 | 0.0020181 | 0.00050579 | 0 | 0 |  | 1 | TRUE | wye
69 | LV_2404-3_0_3_load_83 | 82 | 0.0018243 | 0.0004572 | 0 | 0 |  | 1 | TRUE | wye
70 | LV_2404-3_0_3_load_85 | 83 | 0.0019047 | 0.00047737 | 0 | 0 |  | 1 | TRUE | wye

## ext_grid
| name | bus | vm_pu | va_degree | slack_weight | in_service
0 |  | 68 | 1 | 0 | 1 | TRUE

## line
| name | std_type | from_bus | to_bus | length_km | r_ohm_per_km | x_ohm_per_km | c_nf_per_km | g_us_per_km | max_i_ka | df | parallel | type | in_service
0 | LV_2404-3_0_3_line_0 | NAYY 4x150 SE | 0 | 1 | 0.0017871 | 0.208 | 0.08 | 261 | 0 | 0.27 | 1 | 1 | cs | TRUE
1 | LV_2404-3_0_3_line_1 | NAYY 4x150 SE | 0 | 2 | 0.025504 | 0.208 | 0.08 | 261 | 0 | 0.27 | 1 | 1 | cs | TRUE
2 | LV_2404-3_0_3_line_2 | NAYY 4x150 SE | 1 | 3 | 0.011729 | 0.208 | 0.08 | 261 | 0 | 0.27 | 1 | 1 | cs | TRUE
3 | LV_2404-3_0_3_line_3 | NAYY 4x150 SE | 3 | 4 | 0.015817 | 0.208 | 0.08 | 261 | 0 | 0.27 | 1 | 1 | cs | TRUE
4 | LV_2404-3_0_3_line_4 | NAYY 4x150 SE | 4 | 5 | 0.033994 | 0.208 | 0.08 | 261 | 0 | 0.27 | 1 | 1 | cs | TRUE
5 | LV_2404-3_0_3_line_5 | NAYY 4x150 SE | 4 | 6 | 0.014206 | 0.208 | 0.08 | 261 | 0 | 0.27 | 1 | 1 | cs | TRUE
6 | LV_2404-3_0_3_line_6 | NAYY 4x150 SE | 4 | 7 | 0.046778 | 0.208 | 0.08 | 261 | 0 | 0.27 | 1 | 1 | cs | TRUE
7 | LV_2404-3_0_3_line_7 | NAYY 4x150 SE | 5 | 20 | 0.023186 | 0.208 | 0.08 | 261 | 0 | 0.27 | 1 | 1 | cs | TRUE
8 | LV_2404-3_0_3_line_8 | NAYY 4x150 SE | 6 | 9 | 0.022052 | 0.208 | 0.08 | 261 | 0 | 0.27 | 1 | 1 | cs | TRUE
9 | LV_2404-3_0_3_line_9 | NAYY 4x150 SE | 7 | 17 | 0.0075892 | 0.208 | 0.08 | 261 | 0 | 0.27 | 1 | 1 | cs | TRUE
10 | LV_2404-3_0_3_line_10 | NAYY 4x150 SE | 8 | 9 | 0.0011483 | 0.208 | 0.08 | 261 | 0 | 0.27 | 1 | 1 | cs | TRUE
11 | LV_2404-3_0_3_line_11 | NAYY 4x150 SE | 8 | 10 | 0.028778 | 0.208 | 0.08 | 261 | 0 | 0.27 | 1 | 1 | cs | TRUE
12 | LV_2404-3_0_3_line_12 | NAYY 4x150 SE | 10 | 11 | 0.015777 | 0.208 | 0.08 | 261 | 0 | 0.27 | 1 | 1 | cs | TRUE
13 | LV_2404-3_0_3_line_13 | NAYY 4x150 SE | 11 | 12 | 0.034592 | 0.208 | 0.08 | 261 | 0 | 0.27 | 1 | 1 | cs | TRUE
14 | LV_2404-3_0_3_line_14 | NAYY 4x150 SE | 11 | 13 | 0.0060541 | 0.208 | 0.08 | 261 | 0 | 0.27 | 1 | 1 | cs | TRUE
15 | LV_2404-3_0_3_line_15 | NAYY 4x150 SE | 12 | 14 | 0.018745 | 0.208 | 0.08 | 261 | 0 | 0.27 | 1 | 1 | cs | TRUE
16 | LV_2404-3_0_3_line_16 | NAYY 4x150 SE | 12 | 15 | 0.0025615 | 0.208 | 0.08 | 261 | 0 | 0.27 | 1 | 1 | cs | TRUE
17 | LV_2404-3_0_3_line_17 | NAYY 4x150 SE | 13 | 16 | 0.026319 | 0.208 | 0.08 | 261 | 0 | 0.27 | 1 | 1 | cs | TRUE
18 | LV_2404-3_0_3_line_18 | NAYY 4x150 SE | 14 | 64 | 0.013154 | 0.208 | 0.08 | 261 | 0 | 0.27 | 1 | 1 | cs | TRUE
19 | LV_2404-3_0_3_line_19 | NAYY 4x150 SE | 15 | 61 | 0.0097373 | 0.208 | 0.08 | 261 | 0 | 0.27 | 1 | 1 | cs | TRUE
20 | LV_2404-3_0_3_line_20 | NAYY 4x150 SE | 16 | 43 | 0.015298 | 0.208 | 0.08 | 261 | 0 | 0.27 | 1 | 1 | cs | TRUE
21 | LV_2404-3_0_3_line_21 | NAYY 4x150 SE | 17 | 18 | 0.021262 | 0.208 | 0.08 | 261 | 0 | 0.27 | 1 | 1 | cs | TRUE
22 | LV_2404-3_0_3_line_22 | NAYY 4x150 SE | 18 | 19 | 0.02533 | 0.208 | 0.08 | 261 | 0 | 0.27 | 1 | 1 | cs | TRUE
23 | LV_2404-3_0_3_line_23 | NAYY 4x150 SE | 19 | 21 | 0.017194 | 0.208 | 0.08 | 261 | 0 | 0.27 | 1 | 1 | cs | TRUE
24 | LV_2404-3_0_3_line_24 | NAYY 4x150 SE | 20 | 22 | 0.015058 | 0.208 | 0.08 | 261 | 0 | 0.27 | 1 | 1 | cs | TRUE
25 | LV_2404-3_0_3_line_25 | NAYY 4x150 SE | 21 | 33 | 0.043453 | 0.208 | 0.08 | 261 | 0 | 0.27 | 1 | 1 | cs | TRUE
26 | LV_2404-3_0_3_line_26 | NAYY 4x150 SE | 22 | 69 | 0.02001 | 0.208 | 0.08 | 261 | 0 | 0.27 | 1 | 1 | cs | TRUE
27 | LV_2404-3_0_3_line_27 | NAYY 4x150 SE | 22 | 66 | 0.036355 | 0.208 | 0.08 | 261 | 0 | 0.27 | 1 | 2 | cs | TRUE
28 | LV_2404-3_0_3_line_28 | NAYY 4x150 SE | 23 | 24 | 0.017007 | 0.208 | 0.08 | 261 | 0 | 0.27 | 1 | 1 | cs | TRUE
29 | LV_2404-3_0_3_line_29 | NAYY 4x150 SE | 23 | 25 | 0.012256 | 0.208 | 0.08 | 261 | 0 | 0.27 | 1 | 1 | cs | TRUE
30 | LV_2404-3_0_3_line_30 | NAYY 4x150 SE | 24 | 26 | 0.0074275 | 0.208 | 0.08 | 261 | 0 | 0.27 | 1 | 1 | cs | TRUE
31 | LV_2404-3_0_3_line_31 | NAYY 4x150 SE | 25 | 27 | 0.026742 | 0.208 | 0.08 | 261 | 0 | 0.27 | 1 | 1 | cs | TRUE
32 | LV_2404-3_0_3_line_32 | NAYY 4x150 SE | 25 | 28 | 0.021788 | 0.208 | 0.08 | 261 | 0 | 0.27 | 1 | 1 | cs | TRUE
33 | LV_2404-3_0_3_line_33 | NAYY 4x150 SE | 27 | 29 | 0.0086252 | 0.208 | 0.08 | 261 | 0 | 0.27 | 1 | 1 | cs | TRUE
34 | LV_2404-3_0_3_line_34 | NAYY 4x150 SE | 28 | 30 | 0.036383 | 0.208 | 0.08 | 261 | 0 | 0.27 | 1 | 1 | cs | TRUE
35 | LV_2404-3_0_3_line_35 | NAYY 4x150 SE | 29 | 31 | 0.022043 | 0.208 | 0.08 | 261 | 0 | 0.27 | 1 | 1 | cs | TRUE
36 | LV_2404-3_0_3_line_36 | NAYY 4x150 SE | 30 | 32 | 0.015546 | 0.208 | 0.08 | 261 | 0 | 0.27 | 1 | 1 | cs | TRUE
37 | LV_2404-3_0_3_line_37 | NAYY 4x150 SE | 31 | 54 | 0.0085967 | 0.208 | 0.08 | 261 | 0 | 0.27 | 1 | 1 | cs | TRUE
38 | LV_2404-3_0_3_line_38 | NAYY 4x150 SE | 32 | 77 | 0.01301 | 0.208 | 0.08 | 261 | 0 | 0.27 | 1 | 1 | cs | TRUE
39 | LV_2404-3_0_3_line_39 | NAYY 4x150 SE | 32 | 71 | 0.036761 | 0.208 | 0.08 | 261 | 0 | 0.27 | 1 | 1 | cs | TRUE
40 | LV_2404-3_0_3_line_40 | NAYY 4x150 SE | 33 | 34 | 0.056653 | 0.208 | 0.08 | 261 | 0 | 0.27 | 1 | 1 | cs | TRUE
41 | LV_2404-3_0_3_line_41 | NAYY 4x150 SE | 34 | 35 | 0.032778 | 0.208 | 0.08 | 261 | 0 | 0.27 | 1 | 1 | cs | TRUE
42 | LV_2404-3_0_3_line_42 | NAYY 4x150 SE | 35 | 36 | 0.010543 | 0.208 | 0.08 | 261 | 0 | 0.27 | 1 | 1 | cs | TRUE
43 | LV_2404-3_0_3_line_43 | NAYY 4x150 SE | 35 | 37 | 0.024492 | 0.208 | 0.08 | 261 | 0 | 0.27 | 1 | 1 | cs | TRUE
44 | LV_2404-3_0_3_line_44 | NAYY 4x150 SE | 36 | 38 | 0.01334 | 0.208 | 0.08 | 261 | 0 | 0.27 | 1 | 1 | cs | TRUE
45 | LV_2404-3_0_3_line_45 | NAYY 4x150 SE | 37 | 39 | 0.040121 | 0.208 | 0.08 | 261 | 0 | 0.27 | 1 | 1 | cs | TRUE
46 | LV_2404-3_0_3_line_46 | NAYY 4x150 SE | 40 | 41 | 0.010236 | 0.208 | 0.08 | 261 | 0 | 0.27 | 1 | 1 | cs | TRUE
47 | LV_2404-3_0_3_line_47 | NAYY 4x150 SE | 40 | 42 | 0.029955 | 0.208 | 0.08 | 261 | 0 | 0.27 | 1 | 1 | cs | TRUE
48 | LV_2404-3_0_3_line_48 | NAYY 4x150 SE | 41 | 43 | 0.024507 | 0.208 | 0.08 | 261 | 0 | 0.27 | 1 | 1 | cs | TRUE
49 | LV_2404-3_0_3_line_49 | NAYY 4x150 SE | 42 | 44 | 0.025048 | 0.208 | 0.08 | 261 | 0 | 0.27 | 1 | 1 | cs | TRUE
50 | LV_2404-3_0_3_line_50 | NAYY 4x150 SE | 45 | 46 | 0.018816 | 0.208 | 0.08 | 261 | 0 | 0.27 | 1 | 1 | cs | TRUE
51 | LV_2404-3_0_3_line_51 | NAYY 4x150 SE | 45 | 47 | 0.021742 | 0.208 | 0.08 | 261 | 0 | 0.27 | 1 | 1 | cs | TRUE
52 | LV_2404-3_0_3_line_52 | NAYY 4x150 SE | 46 | 48 | 0.0016513 | 0.208 | 0.08 | 261 | 0 | 0.27 | 1 | 1 | cs | TRUE
53 | LV_2404-3_0_3_line_53 | NAYY 4x150 SE | 47 | 49 | 0.0070827 | 0.208 | 0.08 | 261 | 0 | 0.27 | 1 | 1 | cs | TRUE
54 | LV_2404-3_0_3_line_54 | NAYY 4x150 SE | 48 | 50 | 0.017786 | 0.208 | 0.08 | 261 | 0 | 0.27 | 1 | 1 | cs | TRUE
55 | LV_2404-3_0_3_line_55 | NAYY 4x150 SE | 49 | 51 | 0.0070864 | 0.208 | 0.08 | 261 | 0 | 0.27 | 1 | 1 | cs | TRUE
56 | LV_2404-3_0_3_line_56 | NAYY 4x150 SE | 50 | 52 | 0.0099536 | 0.208 | 0.08 | 261 | 0 | 0.27 | 1 | 1 | cs | TRUE
57 | LV_2404-3_0_3_line_57 | NAYY 4x150 SE | 51 | 53 | 0.0057751 | 0.208 | 0.08 | 261 | 0 | 0.27 | 1 | 1 | cs | TRUE
58 | LV_2404-3_0_3_line_58 | NAYY 4x150 SE | 52 | 57 | 0.016558 | 0.208 | 0.08 | 261 | 0 | 0.27 | 1 | 1 | cs | TRUE
59 | LV_2404-3_0_3_line_59 | NAYY 4x150 SE | 53 | 76 | 0.043887 | 0.208 | 0.08 | 261 | 0 | 0.27 | 1 | 1 | cs | TRUE
60 | LV_2404-3_0_3_line_60 | NAYY 4x150 SE | 53 | 75 | 0.031702 | 0.208 | 0.08 | 261 | 0 | 0.27 | 1 | 1 | cs | TRUE
61 | LV_2404-3_0_3_line_61 | NAYY 4x150 SE | 54 | 55 | 0.026839 | 0.208 | 0.08 | 261 | 0 | 0.27 | 1 | 1 | cs | TRUE
62 | LV_2404-3_0_3_line_62 | NAYY 4x150 SE | 55 | 56 | 0.0056123 | 0.208 | 0.08 | 261 | 0 | 0.27 | 1 | 1 | cs | TRUE
63 | LV_2404-3_0_3_line_63 | NAYY 4x150 SE | 56 | 59 | 0.041004 | 0.208 | 0.08 | 261 | 0 | 0.27 | 1 | 1 | cs | TRUE
64 | LV_2404-3_0_3_line_64 | NAYY 4x150 SE | 57 | 58 | 0.013652 | 0.208 | 0.08 | 261 | 0 | 0.27 | 1 | 1 | cs | TRUE
65 | LV_2404-3_0_3_line_65 | NAYY 4x150 SE | 59 | 60 | 0.019414 | 0.208 | 0.08 | 261 | 0 | 0.27 | 1 | 1 | cs | TRUE
66 | LV_2404-3_0_3_line_66 | NAYY 4x150 SE | 61 | 62 | 0.030441 | 0.208 | 0.08 | 261 | 0 | 0.27 | 1 | 1 | cs | TRUE
67 | LV_2404-3_0_3_line_67 | NAYY 4x150 SE | 62 | 63 | 0.021696 | 0.208 | 0.08 | 261 | 0 | 0.27 | 1 | 1 | cs | TRUE
68 | LV_2404-3_0_3_line_68 | NAYY 4x150 SE | 65 | 66 | 0.0019417 | 0.208 | 0.08 | 261 | 0 | 0.27 | 1 | 2 | cs | TRUE
69 | LV_2404-3_0_3_line_69 | NAYY 4x150 SE | 65 | 67 | 0.015741 | 0.208 | 0.08 | 261 | 0 | 0.27 | 1 | 2 | cs | TRUE
70 | LV_2404-3_0_3_line_70 | NAYY 4x150 SE | 67 | 68 | 0.0031625 | 0.208 | 0.08 | 261 | 0 | 0.27 | 1 | 2 | cs | TRUE
71 | LV_2404-3_0_3_line_71 | NAYY 4x150 SE | 68 | 70 | 0.016311 | 0.208 | 0.08 | 261 | 0 | 0.27 | 1 | 1 | cs | TRUE
72 | LV_2404-3_0_3_line_72 | NAYY 4x150 SE | 69 | 71 | 0.035004 | 0.208 | 0.08 | 261 | 0 | 0.27 | 1 | 1 | cs | TRUE
73 | LV_2404-3_0_3_line_73 | NAYY 4x150 SE | 70 | 72 | 0.020121 | 0.208 | 0.08 | 261 | 0 | 0.27 | 1 | 1 | cs | TRUE
74 | LV_2404-3_0_3_line_74 | NAYY 4x150 SE | 72 | 80 | 0.013835 | 0.208 | 0.08 | 261 | 0 | 0.27 | 1 | 1 | cs | TRUE
75 | LV_2404-3_0_3_line_75 | NAYY 4x150 SE | 73 | 74 | 0.020977 | 0.208 | 0.08 | 261 | 0 | 0.27 | 1 | 1 | cs | TRUE
76 | LV_2404-3_0_3_line_76 | NAYY 4x150 SE | 74 | 75 | 0.02126 | 0.208 | 0.08 | 261 | 0 | 0.27 | 1 | 1 | cs | TRUE
77 | LV_2404-3_0_3_line_77 | NAYY 4x150 SE | 76 | 79 | 0.043139 | 0.208 | 0.08 | 261 | 0 | 0.27 | 1 | 1 | cs | TRUE
78 | LV_2404-3_0_3_line_78 | NAYY 4x150 SE | 77 | 78 | 0.028534 | 0.208 | 0.08 | 261 | 0 | 0.27 | 1 | 1 | cs | TRUE
79 | LV_2404-3_0_3_line_79 | NAYY 4x150 SE | 77 | 79 | 0.022174 | 0.208 | 0.08 | 261 | 0 | 0.27 | 1 | 1 | cs | TRUE
80 | LV_2404-3_0_3_line_80 | NAYY 4x150 SE | 80 | 81 | 0.0079791 | 0.208 | 0.08 | 261 | 0 | 0.27 | 1 | 1 | cs | TRUE
81 | LV_2404-3_0_3_line_81 | NAYY 4x150 SE | 81 | 82 | 0.010552 | 0.208 | 0.08 | 261 | 0 | 0.27 | 1 | 1 | cs | TRUE
82 | LV_2404-3_0_3_line_82 | NAYY 4x150 SE | 82 | 83 | 0.010173 | 0.208 | 0.08 | 261 | 0 | 0.27 | 1 | 1 | cs | TRUE

## trafo
| name | std_type | hv_bus | lv_bus | sn_mva | vn_hv_kv | vn_lv_kv | vk_percent | vkr_percent | pfe_kw | i0_percent | shift_degree | tap_side | tap_neutral | tap_min | tap_max | tap_step_percent | tap_step_degree | tap_pos | tap_phase_shifter | parallel | df | in_service
0 | LV_2404-3_0_3_trafo_57 | 0.25 MVA 20/0.4 kV | 84 | 68 | 0.25 | 20 | 0.4 | 6 | 1.44 | 0.8 | 0.32 | 150 | hv | 0 | -2 | 2 | 2.5 | 0 | 0 | FALSE | 1 | 1 | TRUE

## line_geodata
| x0 | y0 | x1 | y1 | x2 | y2 | x3 | y3 | x4 | y4 | x5 | y5
0 | 2626945.7127 | 1238814.0599 | 2626946.7174 | 1238812.582
1 | 2626945.7127 | 1238814.0599 | 2626931.3748 | 1238835.1521
2 | 2626953.3114 | 1238802.8817 | 2626946.7174 | 1238812.582
3 | 2626962.2033 | 1238789.801 | 2626953.3114 | 1238802.8817
4 | 2626962.2033 | 1238789.801 | 2626981.5745 | 1238761.8665
5 | 2626962.2033 | 1238789.801 | 2626950.3646 | 1238781.9486
6 | 2626962.2033 | 1238789.801 | 2627000.9463 | 1238816.0141
7 | 2626994.7867 | 1238742.8136 | 2626981.5745 | 1238761.8665
8 | 2626931.9874 | 1238769.7594 | 2626950.3646 | 1238781.9486
9 | 2627000.9463 | 1238816.0141 | 2627007.2319 | 1238820.2669
10 | 2626931.0305 | 1238769.1247 | 2626931.9874 | 1238769.7594
11 | 2626931.0305 | 1238769.1247 | 2626907.0481 | 1238753.2177
12 | 2626893.9001 | 1238744.4968 | 2626907.0481 | 1238753.2177
13 | 2626893.9001 | 1238744.4968 | 2626874.4011 | 1238773.1044
14 | 2626893.9001 | 1238744.4968 | 2626888.9326 | 1238741.0362
15 | 2626874.4011 | 1238773.1044 | 2626890.1506 | 1238783.2696
16 | 2626874.4011 | 1238773.1044 | 2626873.0334 | 1238775.2703
17 | 2626866.5568 | 1238727.3693 | 2626874.3348 | 1238730.8666 | 2626888.9326 | 1238741.0362
18 | 2626901.2028 | 1238790.403 | 2626890.1506 | 1238783.2696
19 | 2626873.0334 | 1238775.2703 | 2626867.8345 | 1238783.5035 | 2626867.8345 | 1238783.5035
20 | 2626852.6041 | 1238721.0957 | 2626866.5568 | 1238727.3693
21 | 2627024.8421 | 1238832.1818 | 2627007.2319 | 1238820.2669
22 | 2627024.8421 | 1238832.1818 | 2627045.8217 | 1238846.3765
23 | 2627060.0623 | 1238856.0115 | 2627045.8217 | 1238846.3765
24 | 2627003.3676 | 1238730.4394 | 2626994.7867 | 1238742.8136
25 | 2627097.0986 | 1238878.5028 | 2627091.3989 | 1238876.1976 | 2627083.4019 | 1238871.8029 | 2627060.0623 | 1238856.0115
26 | 2627003.3676 | 1238730.4394 | 2627014.6695 | 1238713.927
27 | 2627003.3676 | 1238730.4394 | 2626973.0655 | 1238710.3529
28 | 2627002.7104 | 1238604.6384 | 2626993.114 | 1238618.6797
29 | 2626986.1987 | 1238628.7979 | 2626993.114 | 1238618.6797
30 | 2627006.9014 | 1238598.5062 | 2627002.7104 | 1238604.6384
31 | 2626986.1987 | 1238628.7979 | 2626977.9984 | 1238625.8033 | 2626961.0032 | 1238619.8366
32 | 2626986.1987 | 1238628.7979 | 2627006.7052 | 1238636.1607
33 | 2626952.8651 | 1238616.9794 | 2626961.0032 | 1238619.8366
34 | 2627040.7707 | 1238648.9375 | 2627031.9041 | 1238645.6048 | 2627008.4973 | 1238636.8041 | 2627006.7052 | 1238636.1607
35 | 2626952.8651 | 1238616.9794 | 2626932.0667 | 1238609.6775
36 | 2627055.2035 | 1238654.7053 | 2627048.402 | 1238651.8059 | 2627040.7707 | 1238648.9375
37 | 2626932.0667 | 1238609.6775 | 2626930.998 | 1238609.3023 | 2626923.9672 | 1238606.7964
38 | 2627055.2035 | 1238654.7053 | 2627062.5662 | 1238643.9654
39 | 2627055.2035 | 1238654.7053 | 2627034.4405 | 1238685.0407
40 | 2627097.0986 | 1238878.5028 | 2627121.6794 | 1238827.4605
41 | 2627136.3171 | 1238798.1868 | 2627134.9021 | 1238800.0037 | 2627121.6794 | 1238827.4605
42 | 2627136.3171 | 1238798.1868 | 2627139.2004 | 1238794.4976 | 2627144.6358 | 1238792.3059
43 | 2627136.3171 | 1238798.1868 | 2627124.1246 | 1238796.6524 | 2627116.7203 | 1238796.6187 | 2627112.018 | 1238795.661
44 | 2627157.8903 | 1238792.697 | 2627149.4988 | 1238791.7985 | 2627144.8985 | 1238792.2 | 2627144.6358 | 1238792.3059
45 | 2627081.7537 | 1238800.295 | 2627091.4467 | 1238786.0191 | 2627107.8417 | 1238794.8104 | 2627112.018 | 1238795.661
46 | 2626856.058 | 1238696.9718 | 2626856.6423 | 1238686.7522
47 | 2626858.3522 | 1238656.8457 | 2626856.6423 | 1238686.7522
48 | 2626852.6041 | 1238721.0957 | 2626854.8998 | 1238713.5013 | 2626855.3989 | 1238708.5004 | 2626856.058 | 1238696.9718
49 | 2626860.4231 | 1238631.8954 | 2626859.2012 | 1238641.9982 | 2626858.3522 | 1238656.8457
50 | 2627014.7489 | 1238529.0157 | 2627030.0386 | 1238539.9823
51 | 2627047.7057 | 1238552.6541 | 2627030.0386 | 1238539.9823
52 | 2627014.7489 | 1238529.0157 | 2627013.4071 | 1238528.0533
53 | 2627047.7057 | 1238552.6541 | 2627053.461 | 1238556.7822
54 | 2626998.9446 | 1238517.7001 | 2627005.8015 | 1238522.5982 | 2627013.4071 | 1238528.0533
55 | 2627059.2194 | 1238560.9124 | 2627053.461 | 1238556.7822
56 | 2626998.9446 | 1238517.7001 | 2626990.8451 | 1238511.9145
57 | 2627063.897 | 1238564.2994 | 2627059.9015 | 1238561.4016 | 2627059.2194 | 1238560.9124
58 | 2626977.3713 | 1238502.2899 | 2626990.8451 | 1238511.9145
59 | 2627063.897 | 1238564.2994 | 2627099.5021 | 1238590.0998
60 | 2627063.897 | 1238564.2994 | 2627065.1025 | 1238562.0034 | 2627065.3999 | 1238559.8034 | 2627065.2023 | 1238556.7006 | 2627064.5012 | 1238551.2051 | 2627061.2373 | 1238533.2594
61 | 2626898.6864 | 1238597.7858 | 2626923.9672 | 1238606.7964
62 | 2626893.3999 | 1238595.9016 | 2626898.6864 | 1238597.7858
63 | 2626893.3999 | 1238595.9016 | 2626915.3878 | 1238561.2918
64 | 2626977.3713 | 1238502.2899 | 2626985.4749 | 1238491.3031
65 | 2626925.7985 | 1238544.9051 | 2626915.3878 | 1238561.2918
66 | 2626867.0415 | 1238813.5899 | 2626865.7547 | 1238796.8802 | 2626866.0179 | 1238788.8431 | 2626867.8345 | 1238783.5035
67 | 2626867.0415 | 1238813.5899 | 2626868.498 | 1238832.5038 | 2626868.8127 | 1238835.212
68 | 2626971.4471 | 1238709.2801 | 2626973.0655 | 1238710.3529
69 | 2626971.4471 | 1238709.2801 | 2626958.327 | 1238700.5832 | 2626958.327 | 1238700.5832
70 | 2626956.4932 | 1238698.0066 | 2626956.4932 | 1238698.0066 | 2626958.327 | 1238700.5832
71 | 2626951.5068 | 1238683.4035 | 2626954.1615 | 1238685.1435 | 2626955.0667 | 1238687.349 | 2626956.4932 | 1238698.0066
72 | 2627014.6695 | 1238713.927 | 2627034.4405 | 1238685.0407
73 | 2626934.6785 | 1238672.374 | 2626951.5068 | 1238683.4035
74 | 2626923.1076 | 1238664.7902 | 2626934.6785 | 1238672.374
75 | 2627053.5554 | 1238491.7303 | 2627054.0968 | 1238493.9997 | 2627057.433 | 1238512.3427
76 | 2627057.433 | 1238512.3427 | 2627061.2373 | 1238533.2594
77 | 2627099.5021 | 1238590.0998 | 2627075.1059 | 1238625.6781
78 | 2627062.5662 | 1238643.9654 | 2627088.5195 | 1238655.8233
79 | 2627062.5662 | 1238643.9654 | 2627075.1059 | 1238625.6781
80 | 2626923.1076 | 1238664.7902 | 2626923.1076 | 1238664.7902 | 2626918.6833 | 1238671.4304
81 | 2626918.6833 | 1238671.4304 | 2626912.8325 | 1238680.2118
82 | 2626907.1919 | 1238688.6776 | 2626912.8325 | 1238680.2118

## bus_geodata
| x | y | coords
0 | 2626945.7127 | 1238814.0599
1 | 2626946.7174 | 1238812.582
2 | 2626931.3748 | 1238835.1521
3 | 2626953.3114 | 1238802.8817
4 | 2626962.2033 | 1238789.801
5 | 2626981.5745 | 1238761.8665
6 | 2626950.3646 | 1238781.9486
7 | 2627000.9463 | 1238816.0141
8 | 2626931.0305 | 1238769.1247
9 | 2626931.9874 | 1238769.7594
10 | 2626907.0481 | 1238753.2177
11 | 2626893.9001 | 1238744.4968
12 | 2626874.4011 | 1238773.1044
13 | 2626888.9326 | 1238741.0362
14 | 2626890.1506 | 1238783.2696
15 | 2626873.0334 | 1238775.2703
16 | 2626866.5568 | 1238727.3693
17 | 2627007.2319 | 1238820.2669
18 | 2627024.8421 | 1238832.1818
19 | 2627045.8217 | 1238846.3765
20 | 2626994.7867 | 1238742.8136
21 | 2627060.0623 | 1238856.0115
22 | 2627003.3676 | 1238730.4394
23 | 2626993.114 | 1238618.6797
24 | 2627002.7104 | 1238604.6384
25 | 2626986.1987 | 1238628.7979
26 | 2627006.9014 | 1238598.5062
27 | 2626961.0032 | 1238619.8366
28 | 2627006.7052 | 1238636.1607
29 | 2626952.8651 | 1238616.9794
30 | 2627040.7707 | 1238648.9375
31 | 2626932.0667 | 1238609.6775
32 | 2627055.2035 | 1238654.7053
33 | 2627097.0986 | 1238878.5028
34 | 2627121.6794 | 1238827.4605
35 | 2627136.3171 | 1238798.1868
36 | 2627144.6358 | 1238792.3059
37 | 2627112.018 | 1238795.661
38 | 2627157.8903 | 1238792.697
39 | 2627081.7537 | 1238800.295
40 | 2626856.6423 | 1238686.7522
41 | 2626856.058 | 1238696.9718
42 | 2626858.3522 | 1238656.8457
43 | 2626852.6041 | 1238721.0957
44 | 2626860.4231 | 1238631.8954
45 | 2627030.0386 | 1238539.9823
46 | 2627014.7489 | 1238529.0157
47 | 2627047.7057 | 1238552.6541
48 | 2627013.4071 | 1238528.0533
49 | 2627053.461 | 1238556.7822
50 | 2626998.9446 | 1238517.7001
51 | 2627059.2194 | 1238560.9124
52 | 2626990.8451 | 1238511.9145
53 | 2627063.897 | 1238564.2994
54 | 2626923.9672 | 1238606.7964
55 | 2626898.6864 | 1238597.7858
56 | 2626893.3999 | 1238595.9016
57 | 2626977.3713 | 1238502.2899
58 | 2626985.4749 | 1238491.3031
59 | 2626915.3878 | 1238561.2918
60 | 2626925.7985 | 1238544.9051
61 | 2626867.8345 | 1238783.5035
62 | 2626867.0415 | 1238813.5899
63 | 2626868.8127 | 1238835.212
64 | 2626901.2028 | 1238790.403
65 | 2626971.4471 | 1238709.2801
66 | 2626973.0655 | 1238710.3529
67 | 2626958.327 | 1238700.5832
68 | 2626956.4932 | 1238698.0066
69 | 2627014.6695 | 1238713.927
70 | 2626951.5068 | 1238683.4035
71 | 2627034.4405 | 1238685.0407
72 | 2626934.6785 | 1238672.374
73 | 2627053.5554 | 1238491.7303
74 | 2627057.433 | 1238512.3427
75 | 2627061.2373 | 1238533.2594
76 | 2627099.5021 | 1238590.0998
77 | 2627062.5662 | 1238643.9654
78 | 2627088.5195 | 1238655.8233
79 | 2627075.1059 | 1238625.6781
80 | 2626923.1076 | 1238664.7902
81 | 2626918.6833 | 1238671.4304
82 | 2626912.8325 | 1238680.2118
83 | 2626907.1919 | 1238688.6776
84 | 2627003.3676 | 1238730.4394

## line_std_types
| c_nf_per_km | r_ohm_per_km | x_ohm_per_km | max_i_ka | type | q_mm2 | alpha | voltage_rating
NAYY 4x50 SE | 210 | 0.642 | 0.083 | 0.142 | cs | 50 | 0.00403 | LV
NAYY 4x120 SE | 264 | 0.225 | 0.08 | 0.242 | cs | 120 | 0.00403 | LV
NAYY 4x150 SE | 261 | 0.208 | 0.08 | 0.27 | cs | 150 | 0.00403 | LV
NA2XS2Y 1x95 RM/25 12/20 kV | 216 | 0.313 | 0.132 | 0.252 | cs | 95 | 0.00403 | MV
NA2XS2Y 1x185 RM/25 12/20 kV | 273 | 0.161 | 0.117 | 0.362 | cs | 185 | 0.00403 | MV
NA2XS2Y 1x240 RM/25 12/20 kV | 304 | 0.122 | 0.112 | 0.421 | cs | 240 | 0.00403 | MV
NA2XS2Y 1x95 RM/25 6/10 kV | 315 | 0.313 | 0.123 | 0.249 | cs | 95 | 0.00403 | MV
NA2XS2Y 1x185 RM/25 6/10 kV | 406 | 0.161 | 0.11 | 0.358 | cs | 185 | 0.00403 | MV
NA2XS2Y 1x240 RM/25 6/10 kV | 456 | 0.122 | 0.105 | 0.416 | cs | 240 | 0.00403 | MV
NA2XS2Y 1x150 RM/25 12/20 kV | 250 | 0.206 | 0.116 | 0.319 | cs | 150 | 0.00403 | MV
NA2XS2Y 1x120 RM/25 12/20 kV | 230 | 0.253 | 0.119 | 0.283 | cs | 120 | 0.00403 | MV
NA2XS2Y 1x70 RM/25 12/20 kV | 190 | 0.443 | 0.132 | 0.22 | cs | 70 | 0.00403 | MV
NA2XS2Y 1x150 RM/25 6/10 kV | 360 | 0.206 | 0.11 | 0.315 | cs | 150 | 0.00403 | MV
NA2XS2Y 1x120 RM/25 6/10 kV | 340 | 0.253 | 0.113 | 0.28 | cs | 120 | 0.00403 | MV
NA2XS2Y 1x70 RM/25 6/10 kV | 280 | 0.443 | 0.123 | 0.217 | cs | 70 | 0.00403 | MV
N2XS(FL)2Y 1x120 RM/35 64/110 kV | 112 | 0.153 | 0.166 | 0.366 | cs | 120 | 0.00393 | HV
N2XS(FL)2Y 1x185 RM/35 64/110 kV | 125 | 0.099 | 0.156 | 0.457 | cs | 185 | 0.00393 | HV
N2XS(FL)2Y 1x240 RM/35 64/110 kV | 135 | 0.075 | 0.149 | 0.526 | cs | 240 | 0.00393 | HV
N2XS(FL)2Y 1x300 RM/35 64/110 kV | 144 | 0.06 | 0.144 | 0.588 | cs | 300 | 0.00393 | HV
15-AL1/3-ST1A 0.4 | 11 | 1.8769 | 0.35 | 0.105 | ol | 16 | 0.00403 | LV
24-AL1/4-ST1A 0.4 | 11.25 | 1.2012 | 0.335 | 0.14 | ol | 24 | 0.00403 | LV
48-AL1/8-ST1A 0.4 | 12.2 | 0.5939 | 0.3 | 0.21 | ol | 48 | 0.00403 | LV
94-AL1/15-ST1A 0.4 | 13.2 | 0.306 | 0.29 | 0.35 | ol | 94 | 0.00403 | LV
34-AL1/6-ST1A 10.0 | 9.7 | 0.8342 | 0.36 | 0.17 | ol | 34 | 0.00403 | MV
48-AL1/8-ST1A 10.0 | 10.1 | 0.5939 | 0.35 | 0.21 | ol | 48 | 0.00403 | MV
70-AL1/11-ST1A 10.0 | 10.4 | 0.4132 | 0.339 | 0.29 | ol | 70 | 0.00403 | MV
94-AL1/15-ST1A 10.0 | 10.75 | 0.306 | 0.33 | 0.35 | ol | 94 | 0.00403 | MV
122-AL1/20-ST1A 10.0 | 11.1 | 0.2376 | 0.323 | 0.41 | ol | 122 | 0.00403 | MV
149-AL1/24-ST1A 10.0 | 11.25 | 0.194 | 0.315 | 0.47 | ol | 149 | 0.00403 | MV
34-AL1/6-ST1A 20.0 | 9.15 | 0.8342 | 0.382 | 0.17 | ol | 34 | 0.00403 | MV
48-AL1/8-ST1A 20.0 | 9.5 | 0.5939 | 0.372 | 0.21 | ol | 48 | 0.00403 | MV
70-AL1/11-ST1A 20.0 | 9.7 | 0.4132 | 0.36 | 0.29 | ol | 70 | 0.00403 | MV
94-AL1/15-ST1A 20.0 | 10 | 0.306 | 0.35 | 0.35 | ol | 94 | 0.00403 | MV
122-AL1/20-ST1A 20.0 | 10.3 | 0.2376 | 0.344 | 0.41 | ol | 122 | 0.00403 | MV
149-AL1/24-ST1A 20.0 | 10.5 | 0.194 | 0.337 | 0.47 | ol | 149 | 0.00403 | MV
184-AL1/30-ST1A 20.0 | 10.75 | 0.1571 | 0.33 | 0.535 | ol | 184 | 0.00403 | MV
243-AL1/39-ST1A 20.0 | 11 | 0.1188 | 0.32 | 0.645 | ol | 243 | 0.00403 | MV
48-AL1/8-ST1A 110.0 | 8 | 0.5939 | 0.46 | 0.21 | ol | 48 | 0.00403 | HV
70-AL1/11-ST1A 110.0 | 8.4 | 0.4132 | 0.45 | 0.29 | ol | 70 | 0.00403 | HV
94-AL1/15-ST1A 110.0 | 8.65 | 0.306 | 0.44 | 0.35 | ol | 94 | 0.00403 | HV
122-AL1/20-ST1A 110.0 | 8.5 | 0.2376 | 0.43 | 0.41 | ol | 122 | 0.00403 | HV
149-AL1/24-ST1A 110.0 | 8.75 | 0.194 | 0.41 | 0.47 | ol | 149 | 0.00403 | HV
184-AL1/30-ST1A 110.0 | 8.8 | 0.1571 | 0.4 | 0.535 | ol | 184 | 0.00403 | HV
243-AL1/39-ST1A 110.0 | 9 | 0.1188 | 0.39 | 0.645 | ol | 243 | 0.00403 | HV
305-AL1/39-ST1A 110.0 | 9.2 | 0.0949 | 0.38 | 0.74 | ol | 305 | 0.00403 | HV
490-AL1/64-ST1A 110.0 | 9.75 | 0.059 | 0.37 | 0.96 | ol | 490 | 0.00403 | HV
679-AL1/86-ST1A 110.0 | 9.95 | 0.042 | 0.36 | 1.15 | ol | 679 | 0.00403 | HV
490-AL1/64-ST1A 220.0 | 10 | 0.059 | 0.285 | 0.96 | ol | 490 | 0.00403 | HV
679-AL1/86-ST1A 220.0 | 11.7 | 0.042 | 0.275 | 1.15 | ol | 679 | 0.00403 | HV
490-AL1/64-ST1A 380.0 | 11 | 0.059 | 0.253 | 0.96 | ol | 490 | 0.00403 | HV
679-AL1/86-ST1A 380.0 | 14.6 | 0.042 | 0.25 | 1.15 | ol | 679 | 0.00403 | HV

## trafo_std_types
| i0_percent | pfe_kw | vkr_percent | sn_mva | vn_lv_kv | vn_hv_kv | vk_percent | shift_degree | vector_group | tap_side | tap_neutral | tap_min | tap_max | tap_step_degree | tap_step_percent | tap_phase_shifter
160 MVA 380/110 kV | 0.06 | 60 | 0.25 | 160 | 110 | 380 | 12.2 | 0 | Yy0 | hv | 0 | -9 | 9 | 0 | 1.5 | FALSE
100 MVA 220/110 kV | 0.06 | 55 | 0.26 | 100 | 110 | 220 | 12 | 0 | Yy0 | hv | 0 | -9 | 9 | 0 | 1.5 | FALSE
63 MVA 110/20 kV | 0.04 | 22 | 0.32 | 63 | 20 | 110 | 18 | 150 | YNd5 | hv | 0 | -9 | 9 | 0 | 1.5 | FALSE
40 MVA 110/20 kV | 0.05 | 18 | 0.34 | 40 | 20 | 110 | 16.2 | 150 | YNd5 | hv | 0 | -9 | 9 | 0 | 1.5 | FALSE
25 MVA 110/20 kV | 0.07 | 14 | 0.41 | 25 | 20 | 110 | 12 | 150 | YNd5 | hv | 0 | -9 | 9 | 0 | 1.5 | FALSE
63 MVA 110/10 kV | 0.04 | 22 | 0.32 | 63 | 10 | 110 | 18 | 150 | YNd5 | hv | 0 | -9 | 9 | 0 | 1.5 | FALSE
40 MVA 110/10 kV | 0.05 | 18 | 0.34 | 40 | 10 | 110 | 16.2 | 150 | YNd5 | hv | 0 | -9 | 9 | 0 | 1.5 | FALSE
25 MVA 110/10 kV | 0.07 | 14 | 0.41 | 25 | 10 | 110 | 12 | 150 | YNd5 | hv | 0 | -9 | 9 | 0 | 1.5 | FALSE
0.25 MVA 20/0.4 kV | 0.32 | 0.8 | 1.44 | 0.25 | 0.4 | 20 | 6 | 150 | Yzn5 | hv | 0 | -2 | 2 | 0 | 2.5 | FALSE
0.4 MVA 20/0.4 kV | 0.3375 | 1.35 | 1.425 | 0.4 | 0.4 | 20 | 6 | 150 | Dyn5 | hv | 0 | -2 | 2 | 0 | 2.5 | FALSE
0.63 MVA 20/0.4 kV | 0.2619 | 1.65 | 1.206 | 0.63 | 0.4 | 20 | 6 | 150 | Dyn5 | hv | 0 | -2 | 2 | 0 | 2.5 | FALSE
0.25 MVA 10/0.4 kV | 0.24 | 0.6 | 1.2 | 0.25 | 0.4 | 10 | 4 | 150 | Dyn5 | hv | 0 | -2 | 2 | 0 | 2.5 | FALSE
0.4 MVA 10/0.4 kV | 0.2375 | 0.95 | 1.325 | 0.4 | 0.4 | 10 | 4 | 150 | Dyn5 | hv | 0 | -2 | 2 | 0 | 2.5 | FALSE
0.63 MVA 10/0.4 kV | 0.1873 | 1.18 | 1.0794 | 0.63 | 0.4 | 10 | 4 | 150 | Dyn5 | hv | 0 | -2 | 2 | 0 | 2.5 | FALSE

## trafo3w_std_types
| sn_hv_mva | sn_mv_mva | sn_lv_mva | vn_hv_kv | vn_mv_kv | vn_lv_kv | vk_hv_percent | vk_mv_percent | vk_lv_percent | vkr_hv_percent | vkr_mv_percent | vkr_lv_percent | pfe_kw | i0_percent | shift_mv_degree | shift_lv_degree | vector_group | tap_side | tap_neutral | tap_min | tap_max | tap_step_percent
63/25/38 MVA 110/20/10 kV | 63 | 25 | 38 | 110 | 20 | 10 | 10.4 | 10.4 | 10.4 | 0.28 | 0.32 | 0.35 | 35 | 0.89 | 0 | 0 | YN0yn0yn0 | hv | 0 | -10 | 10 | 1.2
63/25/38 MVA 110/10/10 kV | 63 | 25 | 38 | 110 | 10 | 10 | 10.4 | 10.4 | 10.4 | 0.28 | 0.32 | 0.35 | 35 | 0.89 | 0 | 0 | YN0yn0yn0 | hv | 0 | -10 | 10 | 1.2

## fuse_std_types
| fuse_type | i_rated_a | t_avg | t_min | t_total | x_avg | x_min | x_total
HV 100A | HV 100A | 100 | 0 | [10.0, 3.64, 0.854, 0.281, 0.1, 0.0531, 0.022, 0.01] | [10.0, 4.267, 1.21, 0.403, 0.1, 0.058, 0.022, 0.01] | 0 | [300.0, 350.0, 450.0, 550.0, 700.0, 850.0, 1200.0, 1752.0] | [600.0, 700.0, 900.0, 1150.0, 1665.0, 2000.0, 3000.0, 4313.0]
HV 10A | HV 10A | 10 | 0 | [10.0, 1675.0, 0.344, 0.156, 0.1, 0.0417, 0.0171, 0.01] | [10.0, 1.3, 0.3, 0.155, 0.1, 0.0555, 0.023, 0.01] | 0 | [30.0, 32.0, 35.0, 37.0, 39.0, 50.0, 70.0, 88.0] | [60.0, 70.0, 80.0, 87.0, 94.0, 110.0, 150.0, 216.0]
HV 125A | HV 125A | 125 | 0 | [10.0, 1.82, 0.344, 0.1, 0.0467, 0.0269, 0.01] | [10.0, 2.478, 0.426, 0.1, 0.0427, 0.0211, 0.01] | 0 | [375.0, 500.0, 700.0, 925.0, 1200.0, 1500.0, 2341.0] | [750.0, 1000.0, 1500.0, 2200.0, 3000.0, 4000.0, 5765.0]
HV 160A | HV 160A | 160 | 0 | [10.0, 4.15, 1.03, 0.198, 0.1, 0.051, 0.0172, 0.01] | [10.0, 2.3, 0.734, 0.274, 0.1, 0.046, 0.0177, 0.01] | 0 | [480.0, 550.0, 700.0, 1000.0, 1260.0, 1600.0, 2500.0, 3227.0] | [960.0, 1300.0, 1700.0, 2200.0, 2996.0, 4000.0, 6000.0, 7946.0]
HV 16A | HV 16A | 16 | 0 | [10.0, 0.352, 0.164, 0.1, 0.0649, 0.0342, 0.01] | [10.0, 2.34, 0.722, 0.181, 0.1, 0.055, 0.0296, 0.01] | 0 | [48.0, 60.0, 65.0, 71.0, 80.0, 100.0, 162.0] | [96.0, 110.0, 125.0, 150.0, 168.0, 200.0, 250.0, 398.0]
HV 200A | HV 200A | 200 | 0 | [10.0, 4.267, 1.21, 0.403, 0.1, 0.058, 0.022, 0.01] | [10.0, 3.73, 1.654, 0.328, 0.1, 0.0531, 0.019, 0.01] | 0 | [600.0, 700.0, 900.0, 1150.0, 1665.0, 2000.0, 3000.0, 4313.0] | [1200.0, 1500.0, 1800.0, 2700.0, 3960.0, 5000.0, 7500.0, 10620.0]
HV 20A | HV 20A | 20 | 0 | [10.0, 1.3, 0.3, 0.155, 0.1, 0.0555, 0.023, 0.01] | [10.0, 1.3, 0.161, 0.1, 0.0611, 0.0399, 0.0141, 0.01] | 0 | [60.0, 70.0, 80.0, 87.0, 94.0, 110.0, 150.0, 216.0] | [120.0, 150.0, 200.0, 223.0, 260.0, 300.0, 450.0, 532.0]
HV 25A | HV 25A | 25 | 0 | [10.0, 2.512, 0.833, 0.299, 0.1, 0.0372, 0.0223, 0.01] | [10.0, 3.125, 0.597, 0.198, 0.1, 0.0378, 0.022, 0.01] | 0 | [75.0, 82.0, 90.0, 100.0, 124.0, 170.0, 200.0, 289.0] | [150.0, 170.0, 210.0, 250.0, 294.0, 400.0, 500.0, 711.0]
HV 31.5A | HV 31.5A | 31.5 | 0 | [10.0, 2.34, 0.722, 0.181, 0.1, 0.055, 0.0296, 0.01] | [10.0, 2.84, 0.368, 0.164, 0.1, 0.0621, 0.0378, 0.0195, 0.01] | 0 | [95.0, 110.0, 125.0, 150.0, 165.0, 200.0, 250.0, 390.0] | [189.0, 220.0, 300.0, 350.0, 393.0, 450.0, 530.0, 700.0, 960.0]
HV 40A | HV 40A | 40 | 0 | [10.0, 1.3, 0.161, 0.1, 0.0611, 0.0399, 0.0141, 0.01] | [10.0, 2.05, 0.369, 0.198, 0.1, 0.051, 0.0298, 0.01] | 0 | [120.0, 150.0, 200.0, 223.0, 260.0, 300.0, 450.0, 532.0] | [240.0, 300.0, 400.0, 450.0, 530.0, 650.0, 800.0, 1311.0]
HV 50A | HV 50A | 50 | 0 | [10.0, 3.215, 0.597, 0.198, 0.1, 0.0378, 0.022, 0.01] | [10.0, 3.64, 0.854, 0.281, 0.1, 0.0531, 0.022, 0.01] | 0 | [150.0, 170.0, 210.0, 250.0, 294.0, 400.0, 500.0, 711.0] | [300.0, 350.0, 450.0, 550.0, 700.0, 850.0, 1200.0, 1752.0]
HV 6.3A | HV 6.3A | 6.3 | 0 | [10.0, 1.39, 0.344, 0.168, 0.1, 0.056, 0.0263, 0.01] | [10.0, 1.711, 0.516, 0.198, 0.1, 0.0634, 0.0303, 0.01] | 0 | [19.0, 19.5, 20.4, 20.8, 22.0, 25.0, 32.0, 48.0] | [38.0, 40.0, 43.0, 48.0, 53.0, 60.0, 75.0, 118.0]
HV 63A | HV 63A | 63 | 0 | [10.0, 2.84, 0.368, 0.164, 0.1, 0.0621, 0.0378, 0.0195, 0.01] | [10.0, 1.82, 0.344, 0.1, 0.0467, 0.0269, 0.01] | 0 | [189.0, 220.0, 300.0, 350.0, 393.0, 450.0, 530.0, 700.0, 961.0] | [378.0, 500.0, 700.0, 934.0, 1200.0, 1500.0, 2366.0]
HV 80A | HV 80A | 80 | 0 | [10.0, 2.05, 0.369, 0.198, 0.1, 0.051, 0.0298, 0.01] | [10.0, 4.15, 1.03, 0.198, 0.1, 0.051, 0.0172, 0.01] | 0 | [240.0, 300.0, 400.0, 450.0, 530.0, 650.0, 800.0, 1311.0] | [480.0, 550.0, 700.0, 1000.0, 1260.0, 1600.0, 2500.0, 3227.0]
Siemens NH-1-100 | Siemens NH-1-100 | 100 | [5400.0, 2000.0, 400.0, 20.0, 1.0, 0.2, 0.012, 0.004] | 0 | 0 | [150.0, 190.0, 250.0, 430.0, 900.0, 1250.0, 2700.0, 3600.0] | 0 | 0
Siemens NH-1-125 | Siemens NH-1-125 | 125 | [4800.0, 120.0, 7.0, 0.1, 0.004] | 0 | 0 | [180.0, 400.0, 740.0, 2000.0, 4250.0] | 0 | 0
Siemens NH-1-16 | Siemens NH-1-16 | 16 | [4000.0, 400.0, 2.0, 0.1, 0.04, 0.01] | 0 | 0 | [26.0, 35.0, 75.0, 150.0, 200.0, 300.0] | 0 | 0
Siemens NH-1-160 | Siemens NH-1-160 | 160 | [4800.0, 120.0, 7.0, 0.1, 0.004] | 0 | 0 | [210.0, 500.0, 900.0, 2300.0, 5000.0] | 0 | 0
Siemens NH-1-25 | Siemens NH-1-25 | 25 | [4000.0, 1000.0, 10.0, 0.2, 0.02, 0.01] | 0 | 0 | [40.0, 50.0, 100.0, 210.0, 400.0, 500.0] | 0 | 0
Siemens NH-1-50 | Siemens NH-1-50 | 50 | [4000.0, 40.0, 4.0, 1.0, 0.02, 0.01] | 0 | 0 | [86.0, 200.0, 300.0, 400.0, 1000.0, 1280.0] | 0 | 0
Siemens NH-1-63 | Siemens NH-1-63 | 63 | [4000.0, 100.0, 10.0, 2.0, 0.04, 0.01] | 0 | 0 | [100.0, 200.0, 300.0, 400.0, 1000.0, 1500.0] | 0 | 0
Siemens NH-1-80 | Siemens NH-1-80 | 80 | [4800.0, 120.0, 7.0, 0.1, 0.01] | 0 | 0 | [150.58, 250.0, 450.0, 1150.0, 2470.0] | 0 | 0
Siemens NH-2-1000 | Siemens NH-2-1000 | 1000 | [4800.0, 120.0, 7.0, 0.1, 0.004] | 0 | 0 | [1900.0, 3500.0, 8400.0, 24000.0, 52000.0] | 0 | 0
Siemens NH-2-200 | Siemens NH-2-200 | 200 | [4800.0, 120.0, 7.0, 0.1, 0.004] | 0 | 0 | [280.0, 650.0, 1200.0, 3000.0, 7000.0] | 0 | 0
Siemens NH-2-224 | Siemens NH-2-224 | 224 | [4800.0, 120.0, 7.0, 0.2, 0.04, 0.004] | 0 | 0 | [400.0, 750.0, 1453.0, 3025.0, 4315.0, 7600.0] | 0 | 0
Siemens NH-2-250 | Siemens NH-2-250 | 250 | [4800.0, 120.0, 7.0, 0.1, 0.004] | 0 | 0 | [450.0, 800.0, 1650.0, 4000.0, 8500.0] | 0 | 0
Siemens NH-2-315 | Siemens NH-2-315 | 315 | [4800.0, 120.0, 7.0, 0.1, 0.004] | 0 | 0 | [550.0, 920.0, 1900.0, 5000.0, 11000.0] | 0 | 0
Siemens NH-2-355 | Siemens NH-2-355 | 355 | [4800.0, 120.0, 6.0, 0.1, 0.004] | 0 | 0 | [650.0, 1116.27, 2350.0, 5840.0, 12790.0] | 0 | 0
Siemens NH-2-400 | Siemens NH-2-400 | 400 | [4800.0, 120.0, 7.0, 0.1, 0.004] | 0 | 0 | [720.0, 1350.0, 2800.0, 6500.0, 15000.0] | 0 | 0
Siemens NH-2-425 | Siemens NH-2-425 | 425 | [4800.0, 120.0, 7.0, 0.1, 0.004] | 0 | 0 | [850.0, 1500.0, 3050.0, 7500.0, 16500.0] | 0 | 0
Siemens NH-2-630 | Siemens NH-2-630 | 630 | [4800.0, 120.0, 7.0, 0.1, 0.004] | 0 | 0 | [1200.0, 2000.0, 4800.0, 12000.0, 26000.0] | 0 | 0

## res_bus
| vm_pu | va_degree | p_mw | q_mvar
0 | 0.98551 | -0.10113 | 0.0024653 | 0.00061787
1 | 0.98552 | -0.10104 | 0.0011714 | 0.00029358
2 | 0.98541 | -0.10186 | 0.0027485 | 0.00068884
3 | 0.98563 | -0.10027 | 0.0016038 | 0.00040194
4 | 0.98581 | -0.098971 | 0 | 0
5 | 0.98925 | -0.07475 | 0.0015174 | 0.00038031
6 | 0.98494 | -0.10512 | 0.0014096 | 0.00035327
7 | 0.98449 | -0.10835 | 0.0013672 | 0.00034265
8 | 0.98357 | -0.11484 | 0.0020626 | 0.00051693
9 | 0.98364 | -0.11437 | 0.0015027 | 0.0003766
10 | 0.98202 | -0.12589 | 0.0012942 | 0.00032435
11 | 0.9812 | -0.13175 | 0 | 0
12 | 0.98019 | -0.13895 | 0 | 0
13 | 0.98106 | -0.13274 | 0.0017037 | 0.000427
14 | 0.98003 | -0.14005 | 0.0023393 | 0.00058629
15 | 0.98014 | -0.13933 | 0.0053718 | 0.0013463
16 | 0.98052 | -0.13659 | 0.0027317 | 0.00068462
17 | 0.98429 | -0.10976 | 0.0013712 | 0.00034365
18 | 0.98378 | -0.11343 | 0.0022174 | 0.00055572
19 | 0.98324 | -0.11723 | 0.0020756 | 0.0005202
20 | 0.99164 | -0.057968 | 0.0021492 | 0.00053863
21 | 0.98293 | -0.11944 | 0.002854 | 0.00071528
22 | 0.99324 | -0.046785 | 0 | 0
23 | 0.97892 | -0.1478 | 0.0018428 | 0.00046185
24 | 0.97871 | -0.14931 | 0.0011681 | 0.00029275
25 | 0.97911 | -0.14649 | 0.0028208 | 0.00070696
26 | 0.97863 | -0.14988 | 0.0073226 | 0.0018352
27 | 0.9786 | -0.1501 | 0.0022888 | 0.00057364
28 | 0.97993 | -0.14056 | 0.0045283 | 0.0011349
29 | 0.97847 | -0.15106 | 0.0022031 | 0.00055215
30 | 0.98156 | -0.12899 | 0.0053363 | 0.0013374
31 | 0.97819 | -0.15301 | 0.0017423 | 0.00043667
32 | 0.98237 | -0.12319 | 0 | 0
33 | 0.98233 | -0.12375 | 0 | 0
34 | 0.98154 | -0.12937 | 0.0011055 | 0.00027707
35 | 0.98114 | -0.13225 | 0 | 0
36 | 0.98108 | -0.13268 | 0.0021034 | 0.00052716
37 | 0.98098 | -0.13339 | 0.0026369 | 0.00066088
38 | 0.98104 | -0.13294 | 0.0018834 | 0.00047202
39 | 0.98087 | -0.13415 | 0.0018436 | 0.00046205
40 | 0.97975 | -0.14212 | 0.0012156 | 0.00030465
41 | 0.97986 | -0.14129 | 0.0035583 | 0.0008918
42 | 0.97946 | -0.14417 | 0.0049299 | 0.0012355
43 | 0.98027 | -0.1384 | 0 | 0
44 | 0.9794 | -0.1446 | 0.0016544 | 0.00041464
45 | 0.97624 | -0.16698 | 0.0027382 | 0.00068626
46 | 0.97592 | -0.16922 | 0.0024333 | 0.00060984
47 | 0.97668 | -0.16378 | 0.0017319 | 0.00043407
48 | 0.9759 | -0.16937 | 0.0028172 | 0.00070605
49 | 0.97685 | -0.1626 | 0.0016869 | 0.00042278
50 | 0.97574 | -0.1705 | 0.0021015 | 0.00052668
51 | 0.97703 | -0.16131 | 0.0017398 | 0.00043603
52 | 0.97569 | -0.17092 | 0.0020957 | 0.00052523
53 | 0.97719 | -0.16015 | 0 | 0
54 | 0.97811 | -0.15361 | 0.0015003 | 0.00037601
55 | 0.97791 | -0.15508 | 0.001998 | 0.00050074
56 | 0.97788 | -0.15526 | 0 | 0
57 | 0.97564 | -0.17125 | 0 | 0
58 | 0.9756 | -0.17152 | 0.0018862 | 0.00047272
59 | 0.97769 | -0.15665 | 0.0013279 | 0.00033281
60 | 0.97763 | -0.15703 | 0.0018974 | 0.00047553
61 | 0.98001 | -0.14024 | 0.0037384 | 0.00093694
62 | 0.97978 | -0.1419 | 0.0025303 | 0.00063414
63 | 0.97969 | -0.14251 | 0.0027195 | 0.00068158
64 | 0.97997 | -0.14051 | 0.0033405 | 0.00083722
65 | 0.99772 | -0.015718 | 0.0033943 | 0.00085069
66 | 0.99749 | -0.017302 | 0.0016009 | 0.00040122
67 | 0.99962 | -0.0026434 | 0.0014182 | 0.00035544
68 | 1 | 0 | -0.18278 | -0.045998
69 | 0.99069 | -0.064587 | 0.0020349 | 0.00050999
70 | 0.99973 | -0.0018931 | 0.0017519 | 0.00043906
71 | 0.98633 | -0.095219 | 0.011791 | 0.0029551
72 | 0.99945 | -0.0038771 | 0.0022885 | 0.00057355
73 | 0.97663 | -0.16414 | 0.0018243 | 0.00045721
74 | 0.97669 | -0.16374 | 0.0023803 | 0.00059656
75 | 0.97682 | -0.1628 | 0.0037978 | 0.00095181
76 | 0.97893 | -0.14767 | 0 | 0
77 | 0.98165 | -0.12829 | 0 | 0
78 | 0.98137 | -0.1303 | 0.0067787 | 0.0016989
79 | 0.98065 | -0.13544 | 0.0038354 | 0.00096124
80 | 0.9993 | -0.0049254 | 0.0018316 | 0.00045903
81 | 0.99923 | -0.0053839 | 0.0020181 | 0.00050579
82 | 0.99918 | -0.0057774 | 0.0018243 | 0.0004572
83 | 0.99915 | -0.0059712 | 0.0019047 | 0.00047737
84 | 0.99998 | 149.9947 | 0 | 0

## res_line
| p_from_mw | q_from_mvar | p_to_mw | q_to_mvar | pl_mw | ql_mvar | i_from_ka | i_to_ka | i_ka | vm_from_pu | va_from_degree | vm_to_pu | va_to_degree | loading_percent
0 | -0.0052141 | -0.0013065 | 0.0052142 | 0.0013065 | 6.9114e-08 | 3.8117e-09 | 0.0078727 | 0.0078727 | 0.0078727 | 0.98551 | -0.10113 | 0.98552 | -0.10104 | 2.9158
1 | 0.0027488 | 0.00068862 | -0.0027485 | -0.00068884 | 2.7413e-07 | -2.195e-07 | 0.0041503 | 0.0041504 | 0.0041504 | 0.98551 | -0.10113 | 0.98541 | -0.10186 | 1.5372
2 | -0.0063856 | -0.0016001 | 0.0063863 | 0.0016002 | 6.8034e-07 | 1.122e-07 | 0.0096413 | 0.0096413 | 0.0096413 | 0.98552 | -0.10104 | 0.98563 | -0.10027 | 3.5709
3 | -0.00799 | -0.0020021 | 0.0079915 | 0.0020025 | 1.4361e-06 | 3.5071e-07 | 0.012063 | 0.012062 | 0.012063 | 0.98563 | -0.10027 | 0.98581 | -0.098971 | 4.4676
4 | -0.069841 | -0.017533 | 0.070076 | 0.017624 | 0.00023578 | 9.0251e-05 | 0.10543 | 0.10543 | 0.10543 | 0.98581 | -0.098971 | 0.98925 | -0.07475 | 39.0481
5 | 0.042324 | 0.010633 | -0.042288 | -0.010619 | 3.619e-05 | 1.3738e-05 | 0.063895 | 0.063895 | 0.063895 | 0.98581 | -0.098971 | 0.98494 | -0.10512 | 23.6647
6 | 0.019525 | 0.004898 | -0.019499 | -0.0048889 | 2.5356e-05 | 9.1566e-06 | 0.029473 | 0.029473 | 0.029473 | 0.98581 | -0.098971 | 0.98449 | -0.10835 | 10.916
7 | -0.071594 | -0.018004 | 0.071762 | 0.018068 | 0.00016786 | 6.4261e-05 | 0.10771 | 0.10771 | 0.10771 | 0.98925 | -0.07475 | 0.99164 | -0.057968 | 39.8935
8 | 0.040879 | 0.010266 | -0.040826 | -0.010246 | 5.2495e-05 | 1.991e-05 | 0.061765 | 0.061765 | 0.061765 | 0.98494 | -0.10512 | 0.98364 | -0.11437 | 22.876
9 | 0.018132 | 0.0045462 | -0.018129 | -0.0045449 | 3.5571e-06 | 1.2716e-06 | 0.027407 | 0.027407 | 0.027407 | 0.98449 | -0.10835 | 0.98429 | -0.10976 | 10.1507
10 | -0.039321 | -0.0098683 | 0.039323 | 0.0098692 | 2.5361e-06 | 9.6083e-07 | 0.059492 | 0.059492 | 0.059492 | 0.98357 | -0.11484 | 0.98364 | -0.11437 | 22.0341
11 | 0.037258 | 0.0093513 | -0.037201 | -0.0093298 | 5.7065e-05 | 2.1583e-05 | 0.056372 | 0.056372 | 0.056372 | 0.98357 | -0.11484 | 0.98202 | -0.12589 | 20.8784
12 | 0.035907 | 0.0090054 | -0.035878 | -0.0089944 | 2.9147e-05 | 1.1011e-05 | 0.054411 | 0.054411 | 0.054411 | 0.98202 | -0.12589 | 0.9812 | -0.13175 | 20.1521
13 | 0.020064 | 0.0050302 | -0.020044 | -0.0050229 | 1.9986e-05 | 7.2505e-06 | 0.030429 | 0.030429 | 0.030429 | 0.9812 | -0.13175 | 0.98019 | -0.13895 | 11.2699
14 | 0.015814 | 0.0039642 | -0.015811 | -0.0039634 | 2.1727e-06 | 7.5921e-07 | 0.023982 | 0.023982 | 0.023982 | 0.9812 | -0.13175 | 0.98106 | -0.13274 | 8.8823
15 | 0.005681 | 0.0014235 | -0.0056801 | -0.0014234 | 8.6998e-07 | 9.8368e-08 | 0.0086241 | 0.0086242 | 0.0086242 | 0.98019 | -0.13895 | 0.98003 | -0.14005 | 3.1942
16 | 0.014363 | 0.0035994 | -0.014363 | -0.0035992 | 7.5995e-07 | 2.6e-07 | 0.021805 | 0.021805 | 0.021805 | 0.98019 | -0.13895 | 0.98014 | -0.13933 | 8.0758
17 | 0.014108 | 0.0035364 | -0.0141 | -0.0035339 | 7.5198e-06 | 2.5601e-06 | 0.021398 | 0.021398 | 0.021398 | 0.98106 | -0.13274 | 0.98052 | -0.13659 | 7.9252
18 | 0.0033408 | 0.00083713 | -0.0033405 | -0.00083722 | 2.1119e-07 | -8.4516e-08 | 0.0050723 | 0.0050724 | 0.0050724 | 0.98003 | -0.14005 | 0.97997 | -0.14051 | 1.8787
19 | 0.0089908 | 0.0022529 | -0.0089897 | -0.0022526 | 1.132e-06 | 3.1268e-07 | 0.013649 | 0.013649 | 0.013649 | 0.98014 | -0.13933 | 0.98001 | -0.14024 | 5.0554
20 | 0.011368 | 0.0028493 | -0.011366 | -0.0028484 | 2.8414e-06 | 8.9995e-07 | 0.017253 | 0.017253 | 0.017253 | 0.98052 | -0.13659 | 0.98027 | -0.1384 | 6.3899
21 | 0.016758 | 0.0042013 | -0.016749 | -0.0041983 | 8.5153e-06 | 3.005e-06 | 0.025334 | 0.025334 | 0.025334 | 0.98429 | -0.10976 | 0.98378 | -0.11343 | 9.383
22 | 0.014532 | 0.0036426 | -0.014524 | -0.0036399 | 7.6365e-06 | 2.6157e-06 | 0.02198 | 0.02198 | 0.02198 | 0.98378 | -0.11343 | 0.98324 | -0.11723 | 8.1408
23 | 0.012448 | 0.0031197 | -0.012445 | -0.0031185 | 3.8078e-06 | 1.2465e-06 | 0.018839 | 0.018839 | 0.018839 | 0.98324 | -0.11723 | 0.98293 | -0.11944 | 6.9775
24 | -0.073911 | -0.018607 | 0.074026 | 0.018651 | 0.00011564 | 4.4283e-05 | 0.11094 | 0.11094 | 0.11094 | 0.99164 | -0.057968 | 0.99324 | -0.046785 | 41.0878
25 | 0.0095906 | 0.0024032 | -0.0095849 | -0.0024016 | 5.7156e-06 | 1.6479e-06 | 0.014519 | 0.014519 | 0.014519 | 0.98293 | -0.11944 | 0.98233 | -0.12375 | 5.3773
26 | 0.088823 | 0.02241 | -0.088602 | -0.022325 | 0.00022127 | 8.4847e-05 | 0.13312 | 0.13312 | 0.13312 | 0.99324 | -0.046785 | 0.99069 | -0.064587 | 49.3047
27 | -0.16285 | -0.041061 | 0.16353 | 0.041319 | 0.00067563 | 0.00025891 | 0.24406 | 0.24406 | 0.24406 | 0.99324 | -0.046785 | 0.99749 | -0.017302 | 45.1962
28 | 0.008493 | 0.0021286 | -0.0084913 | -0.0021281 | 1.7688e-06 | 4.6652e-07 | 0.01291 | 0.01291 | 0.01291 | 0.97892 | -0.1478 | 0.97871 | -0.14931 | 4.7815
29 | -0.010336 | -0.0025904 | 0.010338 | 0.002591 | 1.8877e-06 | 5.7193e-07 | 0.015711 | 0.015711 | 0.015711 | 0.97892 | -0.1478 | 0.97911 | -0.14649 | 5.8189
30 | 0.0073232 | 0.0018353 | -0.0073226 | -0.0018352 | 5.7456e-07 | 1.2765e-07 | 0.011134 | 0.011134 | 0.011134 | 0.97871 | -0.14931 | 0.97863 | -0.14988 | 4.1237
31 | 0.01297 | 0.0032504 | -0.012964 | -0.0032482 | 6.484e-06 | 2.1577e-06 | 0.019712 | 0.019712 | 0.019712 | 0.97911 | -0.14649 | 0.9786 | -0.1501 | 7.3008
32 | -0.026129 | -0.0065483 | 0.02615 | 0.0065563 | 2.1439e-05 | 7.9715e-06 | 0.03971 | 0.03971 | 0.03971 | 0.97911 | -0.14649 | 0.97993 | -0.14056 | 14.7074
33 | 0.010675 | 0.0026746 | -0.010674 | -0.0026742 | 1.418e-06 | 4.3705e-07 | 0.016232 | 0.016232 | 0.016232 | 0.9786 | -0.1501 | 0.97847 | -0.15106 | 6.0118
34 | -0.030679 | -0.0076912 | 0.030728 | 0.0077097 | 4.9271e-05 | 1.8491e-05 | 0.046586 | 0.046586 | 0.046586 | 0.97993 | -0.14056 | 0.98156 | -0.12899 | 17.2541
35 | 0.0084706 | 0.002122 | -0.0084683 | -0.0021214 | 2.2824e-06 | 6.0105e-07 | 0.012881 | 0.012882 | 0.012882 | 0.97847 | -0.15106 | 0.97819 | -0.15301 | 4.771
36 | -0.036064 | -0.0090471 | 0.036093 | 0.0090581 | 2.9e-05 | 1.0957e-05 | 0.054676 | 0.054676 | 0.054676 | 0.98156 | -0.12899 | 0.98237 | -0.12319 | 20.2502
37 | 0.006726 | 0.0016848 | -0.0067255 | -0.0016846 | 5.6153e-07 | 1.0806e-07 | 0.010231 | 0.010231 | 0.010231 | 0.97819 | -0.15301 | 0.97811 | -0.15361 | 3.7893
38 | 0.038024 | 0.0095491 | -0.037997 | -0.0095389 | 2.6937e-05 | 1.0196e-05 | 0.057603 | 0.057603 | 0.057603 | 0.98237 | -0.12319 | 0.98165 | -0.12829 | 21.3344
39 | -0.074117 | -0.018607 | 0.074407 | 0.018718 | 0.00028917 | 0.00011075 | 0.11228 | 0.11228 | 0.11228 | 0.98237 | -0.12319 | 0.98633 | -0.095219 | 41.5846
40 | 0.0095849 | 0.0024016 | -0.0095775 | -0.0023994 | 7.4521e-06 | 2.1495e-06 | 0.014519 | 0.014519 | 0.014519 | 0.98233 | -0.12375 | 0.98154 | -0.12937 | 5.3774
41 | 0.0084719 | 0.0021223 | -0.0084685 | -0.0021215 | 3.3737e-06 | 8.8346e-07 | 0.012843 | 0.012843 | 0.012843 | 0.98154 | -0.12937 | 0.98114 | -0.13225 | 4.7568
42 | 0.0039871 | 0.000999 | -0.0039869 | -0.00099904 | 2.4055e-07 | -4.062e-08 | 0.0060468 | 0.0060469 | 0.0060469 | 0.98114 | -0.13225 | 0.98108 | -0.13268 | 2.2396
43 | 0.0044814 | 0.0011225 | -0.0044807 | -0.0011225 | 7.0595e-07 | -3.7741e-08 | 0.0067964 | 0.0067965 | 0.0067965 | 0.98114 | -0.13225 | 0.98098 | -0.13339 | 2.5172
44 | 0.0018835 | 0.00047188 | -0.0018834 | -0.00047202 | 6.7932e-08 | -1.4232e-07 | 0.0028566 | 0.0028567 | 0.0028567 | 0.98108 | -0.13268 | 0.98104 | -0.13294 | 1.058
45 | 0.0018438 | 0.00046162 | -0.0018436 | -0.00046205 | 1.9582e-07 | -4.3116e-07 | 0.0027966 | 0.0027968 | 0.0027968 | 0.98098 | -0.13339 | 0.98087 | -0.13415 | 1.0359
46 | -0.0078019 | -0.0019549 | 0.0078028 | 0.0019551 | 8.9681e-07 | 2.16e-07 | 0.011849 | 0.011849 | 0.011849 | 0.97975 | -0.14212 | 0.97986 | -0.14129 | 4.3886
47 | 0.0065863 | 0.0016503 | -0.0065844 | -0.0016499 | 1.8703e-06 | 3.4224e-07 | 0.010003 | 0.010003 | 0.010003 | 0.97975 | -0.14212 | 0.97946 | -0.14417 | 3.7049
48 | -0.011361 | -0.0028469 | 0.011366 | 0.0028484 | 4.5519e-06 | 1.4419e-06 | 0.017253 | 0.017253 | 0.017253 | 0.97986 | -0.14129 | 0.98027 | -0.1384 | 6.3899
49 | 0.0016545 | 0.00041436 | -0.0016544 | -0.00041464 | 9.875e-08 | -2.7725e-07 | 0.0025135 | 0.0025136 | 0.0025136 | 0.97946 | -0.14417 | 0.9794 | -0.1446 | 0.93097
50 | 0.011339 | 0.0028415 | -0.011335 | -0.0028404 | 3.5071e-06 | 1.1137e-06 | 0.017283 | 0.017283 | 0.017283 | 0.97624 | -0.16698 | 0.97592 | -0.16922 | 6.4011
51 | -0.014077 | -0.0035277 | 0.014083 | 0.0035299 | 6.246e-06 | 2.1303e-06 | 0.021457 | 0.021457 | 0.021457 | 0.97624 | -0.16698 | 0.97668 | -0.16378 | 7.9469
52 | 0.008902 | 0.0022305 | -0.0089019 | -0.0022305 | 1.8982e-07 | 5.2377e-08 | 0.013573 | 0.013573 | 0.013573 | 0.97592 | -0.16922 | 0.9759 | -0.16937 | 5.027
53 | -0.015815 | -0.0039639 | 0.015818 | 0.0039648 | 2.5659e-06 | 8.9824e-07 | 0.024095 | 0.024095 | 0.024095 | 0.97668 | -0.16378 | 0.97685 | -0.1626 | 8.9242
54 | 0.0060847 | 0.0015244 | -0.0060837 | -0.0015243 | 9.5529e-07 | 1.4522e-07 | 0.0092775 | 0.0092776 | 0.0092776 | 0.9759 | -0.16937 | 0.97574 | -0.1705 | 3.4361
55 | -0.017505 | -0.0043876 | 0.017508 | 0.0043887 | 3.1441e-06 | 1.1205e-06 | 0.026665 | 0.026665 | 0.026665 | 0.97685 | -0.1626 | 0.97703 | -0.16131 | 9.8759
56 | 0.0039823 | 0.0009976 | -0.003982 | -0.00099763 | 2.2906e-07 | -3.622e-08 | 0.0060728 | 0.0060728 | 0.0060728 | 0.97574 | -0.1705 | 0.97569 | -0.17092 | 2.2492
57 | -0.019248 | -0.0048248 | 0.019251 | 0.0048259 | 3.0968e-06 | 1.1187e-06 | 0.029315 | 0.029314 | 0.029315 | 0.97703 | -0.16131 | 0.97719 | -0.16015 | 10.8572
58 | 0.0018863 | 0.00047241 | -0.0018863 | -0.00047258 | 8.5509e-08 | -1.739e-07 | 0.0028767 | 0.0028768 | 0.0028768 | 0.97569 | -0.17092 | 0.97564 | -0.17125 | 1.0655
59 | -0.027257 | -0.0068319 | 0.027304 | 0.0068495 | 4.7177e-05 | 1.7594e-05 | 0.041505 | 0.041505 | 0.041505 | 0.97719 | -0.16015 | 0.97893 | -0.14767 | 15.3724
60 | 0.0080059 | 0.002006 | -0.008003 | -0.0020053 | 2.94e-06 | 7.3378e-07 | 0.012191 | 0.012191 | 0.012191 | 0.97719 | -0.16015 | 0.97682 | -0.1628 | 4.5152
61 | 0.0052252 | 0.0013086 | -0.0052241 | -0.0013086 | 1.0582e-06 | 7.02e-08 | 0.0079488 | 0.0079489 | 0.0079489 | 0.97811 | -0.15361 | 0.97791 | -0.15508 | 2.944
62 | 0.0032261 | 0.00080783 | -0.0032261 | -0.00080786 | 8.4386e-08 | -3.7954e-08 | 0.0049088 | 0.0049088 | 0.0049088 | 0.97791 | -0.15508 | 0.97788 | -0.15526 | 1.8181
63 | 0.0032261 | 0.00080786 | -0.0032254 | -0.00080814 | 6.1655e-07 | -2.7717e-07 | 0.0049088 | 0.004909 | 0.004909 | 0.97788 | -0.15526 | 0.97769 | -0.15665 | 1.8181
64 | 0.0018863 | 0.00047258 | -0.0018862 | -0.00047272 | 7.0504e-08 | -1.4336e-07 | 0.0028768 | 0.0028769 | 0.0028769 | 0.97564 | -0.17125 | 0.9756 | -0.17152 | 1.0655
65 | 0.0018975 | 0.00047533 | -0.0018974 | -0.00047553 | 1.0103e-07 | -2.0459e-07 | 0.0028879 | 0.002888 | 0.002888 | 0.97769 | -0.15665 | 0.97763 | -0.15703 | 1.0696
66 | 0.0052512 | 0.0013156 | -0.00525 | -0.0013155 | 1.2076e-06 | 8.0984e-08 | 0.0079732 | 0.0079733 | 0.0079733 | 0.98001 | -0.14024 | 0.97978 | -0.1419 | 2.9531
67 | 0.0027198 | 0.0006814 | -0.0027195 | -0.00068158 | 2.3099e-07 | -1.8438e-07 | 0.0041305 | 0.0041306 | 0.0041306 | 0.97978 | -0.1419 | 0.97969 | -0.14251 | 1.5299
68 | 0.16516 | 0.041735 | -0.16513 | -0.041721 | 3.6794e-05 | 1.4101e-05 | 0.24645 | 0.24645 | 0.24645 | 0.99772 | -0.015718 | 0.99749 | -0.017302 | 45.6384
69 | -0.16856 | -0.042585 | 0.16887 | 0.042705 | 0.00031066 | 0.00011907 | 0.25151 | 0.25151 | 0.25151 | 0.99772 | -0.015718 | 0.99962 | -0.0026434 | 46.5759
70 | -0.17029 | -0.04306 | 0.17035 | 0.043084 | 6.3469e-05 | 2.4328e-05 | 0.25362 | 0.25362 | 0.25362 | 0.99962 | -0.0026434 | 1 | 0 | 46.9668
71 | 0.011626 | 0.0029138 | -0.011623 | -0.0029129 | 3.0463e-06 | 9.5773e-07 | 0.0173 | 0.0173 | 0.0173 | 1 | 0 | 0.99973 | -0.0018931 | 6.4076
72 | 0.086567 | 0.021815 | -0.086198 | -0.021673 | 0.00036952 | 0.00014167 | 0.13007 | 0.13007 | 0.13007 | 0.99069 | -0.064587 | 0.98633 | -0.095219 | 48.1727
73 | 0.0098716 | 0.0024738 | -0.0098688 | -0.002473 | 2.7105e-06 | 7.7874e-07 | 0.014693 | 0.014693 | 0.014693 | 0.99973 | -0.0018931 | 0.99945 | -0.0038771 | 5.4419
74 | 0.0075804 | 0.0018995 | -0.0075793 | -0.0018992 | 1.0996e-06 | 2.4164e-07 | 0.011286 | 0.011286 | 0.011286 | 0.99945 | -0.0038771 | 0.9993 | -0.0049254 | 4.18
75 | -0.0018243 | -0.00045721 | 0.0018244 | 0.00045699 | 1.0113e-07 | -2.2361e-07 | 0.0027795 | 0.0027795 | 0.0027795 | 0.97663 | -0.16414 | 0.97669 | -0.16374 | 1.0295
76 | -0.0042047 | -0.0010535 | 0.0042052 | 0.0010535 | 5.4437e-07 | -5.6723e-08 | 0.0064059 | 0.0064058 | 0.0064059 | 0.97669 | -0.16374 | 0.97682 | -0.1628 | 2.3726
77 | -0.027304 | -0.0068495 | 0.02735 | 0.0068668 | 4.6372e-05 | 1.7292e-05 | 0.041505 | 0.041505 | 0.041505 | 0.97893 | -0.14767 | 0.98065 | -0.13544 | 15.3723
78 | 0.0067806 | 0.0016993 | -0.0067787 | -0.0016989 | 1.881e-06 | 3.6282e-07 | 0.010278 | 0.010278 | 0.010278 | 0.98165 | -0.12829 | 0.98137 | -0.1303 | 3.8068
79 | 0.031217 | 0.0078397 | -0.031186 | -0.007828 | 3.0988e-05 | 1.1638e-05 | 0.047325 | 0.047325 | 0.047325 | 0.98165 | -0.12829 | 0.98065 | -0.13544 | 17.5277
80 | 0.0057477 | 0.0014402 | -0.0057473 | -0.0014402 | 3.6471e-07 | 3.5747e-08 | 0.0085586 | 0.0085586 | 0.0085586 | 0.9993 | -0.0049254 | 0.99923 | -0.0053839 | 3.1699
81 | 0.0037292 | 0.0009344 | -0.003729 | -0.00093446 | 2.0306e-07 | -6.0113e-08 | 0.0055534 | 0.0055534 | 0.0055534 | 0.99923 | -0.0053839 | 0.99918 | -0.0057774 | 2.0568
82 | 0.0019048 | 0.00047725 | -0.0019047 | -0.00047737 | 5.1078e-08 | -1.1359e-07 | 0.0028366 | 0.0028367 | 0.0028367 | 0.99918 | -0.0057774 | 0.99915 | -0.0059712 | 1.0506

## res_trafo
| p_hv_mw | q_hv_mvar | p_lv_mw | q_lv_mvar | pl_mw | ql_mvar | i_hv_ka | i_lv_ka | vm_hv_pu | va_hv_degree | vm_lv_pu | va_lv_degree | loading_percent
0 | 2.5187e-16 | 8.8016e-16 | 0.00079998 | 7.4552e-08 | 0.00079998 | 7.4552e-08 | 2.6429e-17 | 0.0011547 | 0.99998 | 149.9947 | 1 | 0 | 0.31999

## res_ext_grid
| p_mw | q_mvar
0 | 0.18472 | 0.046486

## res_load
| p_mw | q_mvar
0 | 0.0024653 | 0.00061787
1 | 0.0011714 | 0.00029358
2 | 0.0027485 | 0.00068884
3 | 0.0016038 | 0.00040194
4 | 0.0015174 | 0.00038031
5 | 0.0014096 | 0.00035327
6 | 0.0013672 | 0.00034265
7 | 0.0020626 | 0.00051693
8 | 0.0015027 | 0.0003766
9 | 0.0012942 | 0.00032435
10 | 0.0017037 | 0.000427
11 | 0.0023393 | 0.00058629
12 | 0.0053718 | 0.0013463
13 | 0.0027317 | 0.00068462
14 | 0.0013712 | 0.00034365
15 | 0.0022174 | 0.00055572
16 | 0.0020756 | 0.0005202
17 | 0.0021492 | 0.00053863
18 | 0.002854 | 0.00071528
19 | 0.0018428 | 0.00046185
20 | 0.0011681 | 0.00029275
21 | 0.0028208 | 0.00070696
22 | 0.0073226 | 0.0018352
23 | 0.0022888 | 0.00057364
24 | 0.0045283 | 0.0011349
25 | 0.0022031 | 0.00055215
26 | 0.0053363 | 0.0013374
27 | 0.0017423 | 0.00043667
28 | 0.0011055 | 0.00027707
29 | 0.0021034 | 0.00052716
30 | 0.0026369 | 0.00066088
31 | 0.0018834 | 0.00047202
32 | 0.0018436 | 0.00046205
33 | 0.0012156 | 0.00030465
34 | 0.0035583 | 0.0008918
35 | 0.0049299 | 0.0012355
36 | 0.0016544 | 0.00041464
37 | 0.0027382 | 0.00068626
38 | 0.0024333 | 0.00060984
39 | 0.0017319 | 0.00043407
40 | 0.0028172 | 0.00070605
41 | 0.0016869 | 0.00042278
42 | 0.0021015 | 0.00052668
43 | 0.0017398 | 0.00043603
44 | 0.0020957 | 0.00052523
45 | 0.0015003 | 0.00037601
46 | 0.001998 | 0.00050074
47 | 0.0018862 | 0.00047272
48 | 0.0013279 | 0.00033281
49 | 0.0018974 | 0.00047553
50 | 0.0037384 | 0.00093694
51 | 0.0025303 | 0.00063414
52 | 0.0027195 | 0.00068158
53 | 0.0033405 | 0.00083722
54 | 0.0033943 | 0.00085069
55 | 0.0016009 | 0.00040122
56 | 0.0014182 | 0.00035544
57 | 0.0019446 | 0.00048736
58 | 0.0020349 | 0.00050999
59 | 0.0017519 | 0.00043906
60 | 0.011791 | 0.0029551
61 | 0.0022885 | 0.00057355
62 | 0.0018243 | 0.00045721
63 | 0.0023803 | 0.00059656
64 | 0.0037978 | 0.00095181
65 | 0.0067787 | 0.0016989
66 | 0.0038354 | 0.00096124
67 | 0.0018316 | 0.00045903
68 | 0.0020181 | 0.00050579
69 | 0.0018243 | 0.0004572
70 | 0.0019047 | 0.00047737

## dtypes
| element | column | dtype
0 | bus | name | object
1 | bus | vn_kv | float64
2 | bus | type | object
3 | bus | zone | object
4 | bus | in_service | bool
5 | load | name | object
6 | load | bus | uint32
7 | load | p_mw | float64
8 | load | q_mvar | float64
9 | load | const_z_percent | float64
10 | load | const_i_percent | float64
11 | load | sn_mva | float64
12 | load | scaling | float64
13 | load | in_service | bool
14 | load | type | object
15 | ext_grid | name | object
16 | ext_grid | bus | uint32
17 | ext_grid | vm_pu | float64
18 | ext_grid | va_degree | float64
19 | ext_grid | slack_weight | float64
20 | ext_grid | in_service | bool
21 | line | name | object
22 | line | std_type | object
23 | line | from_bus | uint32
24 | line | to_bus | uint32
25 | line | length_km | float64
26 | line | r_ohm_per_km | float64
27 | line | x_ohm_per_km | float64
28 | line | c_nf_per_km | float64
29 | line | g_us_per_km | float64
30 | line | max_i_ka | float64
31 | line | df | float64
32 | line | parallel | uint32
33 | line | type | object
34 | line | in_service | bool
35 | trafo | name | object
36 | trafo | std_type | object
37 | trafo | hv_bus | uint32
38 | trafo | lv_bus | uint32
39 | trafo | sn_mva | float64
40 | trafo | vn_hv_kv | float64
41 | trafo | vn_lv_kv | float64
42 | trafo | vk_percent | float64
43 | trafo | vkr_percent | float64
44 | trafo | pfe_kw | float64
45 | trafo | i0_percent | float64
46 | trafo | shift_degree | float64
47 | trafo | tap_side | object
48 | trafo | tap_neutral | int32
49 | trafo | tap_min | int32
50 | trafo | tap_max | int32
51 | trafo | tap_step_percent | float64
52 | trafo | tap_step_degree | float64
53 | trafo | tap_pos | int32
54 | trafo | tap_phase_shifter | bool
55 | trafo | parallel | uint32
56 | trafo | df | float64
57 | trafo | in_service | bool
58 | line_geodata | coords | object
59 | bus_geodata | x | float64
60 | bus_geodata | y | float64
61 | bus_geodata | coords | object
62 | res_bus | vm_pu | float64
63 | res_bus | va_degree | float64
64 | res_bus | p_mw | float64
65 | res_bus | q_mvar | float64
66 | res_line | p_from_mw | float64
67 | res_line | q_from_mvar | float64
68 | res_line | p_to_mw | float64
69 | res_line | q_to_mvar | float64
70 | res_line | pl_mw | float64
71 | res_line | ql_mvar | float64
72 | res_line | i_from_ka | float64
73 | res_line | i_to_ka | float64
74 | res_line | i_ka | float64
75 | res_line | vm_from_pu | float64
76 | res_line | va_from_degree | float64
77 | res_line | vm_to_pu | float64
78 | res_line | va_to_degree | float64
79 | res_line | loading_percent | float64
80 | res_trafo | p_hv_mw | float64
81 | res_trafo | q_hv_mvar | float64
82 | res_trafo | p_lv_mw | float64
83 | res_trafo | q_lv_mvar | float64
84 | res_trafo | pl_mw | float64
85 | res_trafo | ql_mvar | float64
86 | res_trafo | i_hv_ka | float64
87 | res_trafo | i_lv_ka | float64
88 | res_trafo | vm_hv_pu | float64
89 | res_trafo | va_hv_degree | float64
90 | res_trafo | vm_lv_pu | float64
91 | res_trafo | va_lv_degree | float64
92 | res_trafo | loading_percent | float64
93 | res_ext_grid | p_mw | float64
94 | res_ext_grid | q_mvar | float64
95 | res_load | p_mw | float64
96 | res_load | q_mvar | float64

## parameters
| version | format_version | converged | OPF_converged | name | f_hz | sn_mva
0 | 2.14.6 | 2.14.0 | TRUE | FALSE |  | 50 | 1