## bus
| name | vn_kv | type | zone | in_service
0 | bus_LV_2404-8_0_4_node_0 | 0.4 | n |  | TRUE
1 | bus_LV_2404-8_0_4_node_1 | 0.4 | n |  | TRUE
2 | bus_LV_2404-8_0_4_node_2 | 0.4 | n |  | TRUE
3 | bus_LV_2404-8_0_4_node_3 | 0.4 | n |  | TRUE
4 | bus_LV_2404-8_0_4_node_4 | 0.4 | n |  | TRUE
5 | bus_LV_2404-8_0_4_node_83 | 0.4 | n |  | TRUE
6 | bus_LV_2404-8_0_4_node_45 | 0.4 | n |  | TRUE
7 | bus_LV_2404-8_0_4_node_65 | 0.4 | n |  | TRUE
8 | bus_LV_2404-8_0_4_node_63 | 0.4 | n |  | TRUE
9 | bus_LV_2404-8_0_4_node_6 | 0.4 | n |  | TRUE
10 | bus_LV_2404-8_0_4_node_7 | 0.4 | n |  | TRUE
11 | bus_LV_2404-8_0_4_node_8 | 0.4 | n |  | TRUE
12 | bus_LV_2404-8_0_4_node_9 | 0.4 | n |  | TRUE
13 | bus_LV_2404-8_0_4_node_10 | 0.4 | n |  | TRUE
14 | bus_LV_2404-8_0_4_node_36 | 0.4 | n |  | TRUE
15 | bus_LV_2404-8_0_4_node_25 | 0.4 | n |  | TRUE
16 | bus_LV_2404-8_0_4_node_41 | 0.4 | n |  | TRUE
17 | bus_LV_2404-8_0_4_node_37 | 0.4 | n |  | TRUE
18 | bus_LV_2404-8_0_4_node_50 | 0.4 | n |  | TRUE
19 | bus_LV_2404-8_0_4_node_76 | 0.4 | n |  | TRUE
20 | bus_LV_2404-8_0_4_node_24 | 0.4 | n |  | TRUE
21 | bus_LV_2404-8_0_4_node_49 | 0.4 | n |  | TRUE
22 | bus_LV_2404-8_0_4_node_11 | 0.4 | n |  | TRUE
23 | bus_LV_2404-8_0_4_node_12 | 0.4 | n |  | TRUE
24 | bus_LV_2404-8_0_4_node_13 | 0.4 | n |  | TRUE
25 | bus_LV_2404-8_0_4_node_14 | 0.4 | n |  | TRUE
26 | bus_LV_2404-8_0_4_node_15 | 0.4 | n |  | TRUE
27 | bus_LV_2404-8_0_4_node_16 | 0.4 | n |  | TRUE
28 | bus_LV_2404-8_0_4_node_22 | 0.4 | n |  | TRUE
29 | bus_LV_2404-8_0_4_node_71 | 0.4 | n |  | TRUE
30 | bus_LV_2404-8_0_4_node_55 | 0.4 | n |  | TRUE
31 | bus_LV_2404-8_0_4_node_31 | 0.4 | n |  | TRUE
32 | bus_LV_2404-8_0_4_node_46 | 0.4 | n |  | TRUE
33 | bus_LV_2404-8_0_4_node_84 | 0.4 | n |  | TRUE
34 | bus_LV_2404-8_0_4_node_59 | 0.4 | n |  | TRUE
35 | bus_LV_2404-8_0_4_node_29 | 0.4 | n |  | TRUE
36 | bus_LV_2404-8_0_4_node_17 | 0.4 | n |  | TRUE
37 | bus_LV_2404-8_0_4_node_18 | 0.4 | n |  | TRUE
38 | bus_LV_2404-8_0_4_node_20 | 0.4 | n |  | TRUE
39 | bus_LV_2404-8_0_4_node_21 | 0.4 | n |  | TRUE
40 | bus_LV_2404-8_0_4_node_78 | 0.4 | n |  | TRUE
41 | bus_LV_2404-8_0_4_node_80 | 0.4 | n |  | TRUE
42 | bus_LV_2404-8_0_4_node_77 | 0.4 | n |  | TRUE
43 | bus_LV_2404-8_0_4_node_26 | 0.4 | n |  | TRUE
44 | bus_LV_2404-8_0_4_node_73 | 0.4 | n |  | TRUE
45 | bus_LV_2404-8_0_4_node_33 | 0.4 | n |  | TRUE
46 | bus_LV_2404-8_0_4_node_74 | 0.4 | n |  | TRUE
47 | bus_LV_2404-8_0_4_node_75 | 0.4 | n |  | TRUE
48 | bus_LV_2404-8_0_4_node_34 | 0.4 | n |  | TRUE
49 | bus_LV_2404-8_0_4_node_61 | 0.4 | n |  | TRUE
50 | bus_LV_2404-8_0_4_node_44 | 0.4 | n |  | TRUE
51 | bus_LV_2404-8_0_4_node_23 | 0.4 | n |  | TRUE
52 | bus_LV_2404-8_0_4_node_27 | 0.4 | n |  | TRUE
53 | bus_LV_2404-8_0_4_node_28 | 0.4 | n |  | TRUE
54 | bus_LV_2404-8_0_4_node_30 | 0.4 | n |  | TRUE
55 | bus_LV_2404-8_0_4_node_32 | 0.4 | n |  | TRUE
56 | bus_LV_2404-8_0_4_node_38 | 0.4 | n |  | TRUE
57 | bus_LV_2404-8_0_4_node_39 | 0.4 | n |  | TRUE
58 | bus_LV_2404-8_0_4_node_47 | 0.4 | n |  | TRUE
59 | bus_LV_2404-8_0_4_node_35 | 0.4 | n |  | TRUE
60 | bus_LV_2404-8_0_4_node_43 | 0.4 | n |  | TRUE
61 | bus_LV_2404-8_0_4_node_64 | 0.4 | n |  | TRUE
62 | bus_LV_2404-8_0_4_node_42 | 0.4 | n |  | TRUE
63 | bus_LV_2404-8_0_4_node_48 | 0.4 | n |  | TRUE
64 | bus_LV_2404-8_0_4_node_40 | 0.4 | n |  | TRUE
65 | bus_LV_2404-8_0_4_node_51 | 0.4 | n |  | TRUE
66 | bus_LV_2404-8_0_4_node_52 | 0.4 | n |  | TRUE
67 | bus_LV_2404-8_0_4_node_53 | 0.4 | n |  | TRUE
68 | bus_LV_2404-8_0_4_node_54 | 0.4 | n |  | TRUE
69 | bus_LV_2404-8_0_4_node_70 | 0.4 | n |  | TRUE
70 | bus_LV_2404-8_0_4_node_67 | 0.4 | n |  | TRUE
71 | bus_LV_2404-8_0_4_node_87 | 0.4 | n |  | TRUE
72 | bus_LV_2404-8_0_4_node_85 | 0.4 | n |  | TRUE
73 | bus_LV_2404-8_0_4_node_68 | 0.4 | n |  | TRUE
74 | bus_LV_2404-8_0_4_node_66 | 0.4 | n |  | TRUE
75 | bus_LV_2404-8_0_4_node_56 | 0.4 | n |  | TRUE
76 | bus_LV_2404-8_0_4_node_57 | 0.4 | n |  | TRUE
77 | bus_LV_2404-8_0_4_node_58 | 0.4 | n |  | TRUE
78 | bus_LV_2404-8_0_4_node_60 | 0.4 | n |  | TRUE
79 | bus_LV_2404-8_0_4_node_72 | 0.4 | n |  | TRUE
80 | bus_LV_2404-8_0_4_node_69 | 0.4 | n |  | TRUE
81 | bus_LV_2404-8_0_4_node_82 | 0.4 | n |  | TRUE
82 | bus_LV_2404-8_0_4_node_79 | 0.4 | n |  | TRUE
83 | bus_LV_2404-8_0_4_node_86 | 0.4 | n |  | TRUE
84 | bus_MV_334_0_node_254 | 20 | n |  | TRUE

## load
| name | bus | p_mw | q_mvar | const_z_percent | const_i_percent | sn_mva | scaling | in_service | type
0 | LV_2404-8_0_4_load_0 | 0 | 0.0020028 | 0.00050196 | 0 | 0 |  | 1 | TRUE | wye
1 | LV_2404-8_0_4_load_1 | 1 | 0.0023737 | 0.00059491 | 0 | 0 |  | 1 | TRUE | wye
2 | LV_2404-8_0_4_load_2 | 2 | 0.013937 | 0.0034928 | 0 | 0 |  | 1 | TRUE | wye
3 | LV_2404-8_0_4_load_4 | 4 | 0.0034576 | 0.00086655 | 0 | 0 |  | 1 | TRUE | wye
4 | LV_2404-8_0_4_load_83 | 5 | 0.0029144 | 0.00073042 | 0 | 0 |  | 1 | TRUE | wye
5 | LV_2404-8_0_4_load_63 | 8 | 0.0076819 | 0.0019253 | 0 | 0 |  | 1 | TRUE | wye
6 | LV_2404-8_0_4_load_6 | 9 | 0.0065722 | 0.0016472 | 0 | 0 |  | 1 | TRUE | wye
7 | LV_2404-8_0_4_load_7 | 10 | 0.011383 | 0.0028528 | 0 | 0 |  | 1 | TRUE | wye
8 | LV_2404-8_0_4_load_8 | 11 | 0.0050356 | 0.001262 | 0 | 0 |  | 1 | TRUE | wye
9 | LV_2404-8_0_4_load_25 | 15 | 0.015045 | 0.0037707 | 0 | 0 |  | 1 | TRUE | wye
10 | LV_2404-8_0_4_load_41 | 16 | 0.0081654 | 0.0020464 | 0 | 0 |  | 1 | TRUE | wye
11 | LV_2404-8_0_4_load_50 | 18 | 0.0019003 | 0.00047626 | 0 | 0 |  | 1 | TRUE | wye
12 | LV_2404-8_0_4_load_76 | 19 | 0.00047508 | 0.00011907 | 0 | 0 |  | 1 | TRUE | wye
13 | LV_2404-8_0_4_load_24 | 20 | 0.0055403 | 0.0013885 | 0 | 0 |  | 1 | TRUE | wye
14 | LV_2404-8_0_4_load_11 | 22 | 0.0021356 | 0.00053523 | 0 | 0 |  | 1 | TRUE | wye
15 | LV_2404-8_0_4_load_12 | 23 | 0.00090122 | 0.00022587 | 0 | 0 |  | 1 | TRUE | wye
16 | LV_2404-8_0_4_load_14 | 25 | 0.0011511 | 0.00028848 | 0 | 0 |  | 1 | TRUE | wye
17 | LV_2404-8_0_4_load_15 | 26 | 0.00067798 | 0.00016992 | 0 | 0 |  | 1 | TRUE | wye
18 | LV_2404-8_0_4_load_22 | 28 | 0.00059331 | 0.0001487 | 0 | 0 |  | 1 | TRUE | wye
19 | LV_2404-8_0_4_load_55 | 30 | 0.0031496 | 0.00078936 | 0 | 0 |  | 1 | TRUE | wye
20 | LV_2404-8_0_4_load_31 | 31 | 0.0023374 | 0.00058581 | 0 | 0 |  | 1 | TRUE | wye
21 | LV_2404-8_0_4_load_84 | 33 | 0.0018228 | 0.00045684 | 0 | 0 |  | 1 | TRUE | wye
22 | LV_2404-8_0_4_load_17 | 36 | 0.0032596 | 0.00081693 | 0 | 0 |  | 1 | TRUE | wye
23 | LV_2404-8_0_4_load_21 | 39 | 0.0017296 | 0.00043348 | 0 | 0 |  | 1 | TRUE | wye
24 | LV_2404-8_0_4_load_78 | 40 | 0.0042005 | 0.0010527 | 0 | 0 |  | 1 | TRUE | wye
25 | LV_2404-8_0_4_load_80 | 41 | 0.0013531 | 0.00033912 | 0 | 0 |  | 1 | TRUE | wye
26 | LV_2404-8_0_4_load_26 | 43 | 0.01471 | 0.0036866 | 0 | 0 |  | 1 | TRUE | wye
27 | LV_2404-8_0_4_load_73 | 44 | 0.00068103 | 0.00017068 | 0 | 0 |  | 1 | TRUE | wye
28 | LV_2404-8_0_4_load_33 | 45 | 0.0092747 | 0.0023245 | 0 | 0 |  | 1 | TRUE | wye
29 | LV_2404-8_0_4_load_75 | 47 | 0.00087268 | 0.00021871 | 0 | 0 |  | 1 | TRUE | wye
30 | LV_2404-8_0_4_load_34 | 48 | 0.0076381 | 0.0019143 | 0 | 0 |  | 1 | TRUE | wye
31 | LV_2404-8_0_4_load_61 | 49 | 0.0019949 | 0.00049998 | 0 | 0 |  | 1 | TRUE | wye
32 | LV_2404-8_0_4_load_23 | 51 | 0.0037554 | 0.00094119 | 0 | 0 |  | 1 | TRUE | wye
33 | LV_2404-8_0_4_load_27 | 52 | 0.0046435 | 0.0011638 | 0 | 0 |  | 1 | TRUE | wye
34 | LV_2404-8_0_4_load_28 | 53 | 0.0019268 | 0.0004829 | 0 | 0 |  | 1 | TRUE | wye
35 | LV_2404-8_0_4_load_30 | 54 | 0.0017703 | 0.00044367 | 0 | 0 |  | 1 | TRUE | wye
36 | LV_2404-8_0_4_load_32 | 55 | 0.0018094 | 0.00045347 | 0 | 0 |  | 1 | TRUE | wye
37 | LV_2404-8_0_4_load_38 | 56 | 0.001777 | 0.00044536 | 0 | 0 |  | 1 | TRUE | wye
38 | LV_2404-8_0_4_load_39 | 57 | 0.0017653 | 0.00044243 | 0 | 0 |  | 1 | TRUE | wye
39 | LV_2404-8_0_4_load_47 | 58 | 0.0031817 | 0.00079741 | 0 | 0 |  | 1 | TRUE | wye
40 | LV_2404-8_0_4_load_43 | 60 | 0.0068501 | 0.0017168 | 0 | 0 |  | 1 | TRUE | wye
41 | LV_2404-8_0_4_load_64 | 61 | 0.0063861 | 0.0016005 | 0 | 0 |  | 1 | TRUE | wye
42 | LV_2404-8_0_4_load_42 | 62 | 0.007271 | 0.0018223 | 0 | 0 |  | 1 | TRUE | wye
43 | LV_2404-8_0_4_load_48 | 63 | 0.00069387 | 0.0001739 | 0 | 0 |  | 1 | TRUE | wye
44 | LV_2404-8_0_4_load_40 | 64 | 0.0021013 | 0.00052665 | 0 | 0 |  | 1 | TRUE | wye
45 | LV_2404-8_0_4_load_51 | 65 | 0.0040966 | 0.0010267 | 0 | 0 |  | 1 | TRUE | wye
46 | LV_2404-8_0_4_load_52 | 66 | 0.0019998 | 0.0005012 | 0 | 0 |  | 1 | TRUE | wye
47 | LV_2404-8_0_4_load_53 | 67 | 0.0002561 | 6.4185e-05 | 0 | 0 |  | 1 | TRUE | wye
48 | LV_2404-8_0_4_load_87 | 71 | 0.0033462 | 0.00083864 | 0 | 0 |  | 1 | TRUE | wye
49 | LV_2404-8_0_4_load_68 | 73 | 0.00069534 | 0.00017427 | 0 | 0 |  | 1 | TRUE | wye
50 | LV_2404-8_0_4_load_66 | 74 | 0.0014966 | 0.00037509 | 0 | 0 |  | 1 | TRUE | wye
51 | LV_2404-8_0_4_load_56 | 75 | 0.0019404 | 0.0004863 | 0 | 0 |  | 1 | TRUE | wye
52 | LV_2404-8_0_4_load_57 | 76 | 0.00085219 | 0.00021358 | 0 | 0 |  | 1 | TRUE | wye
53 | LV_2404-8_0_4_load_58 | 77 | 0.001869 | 0.00046842 | 0 | 0 |  | 1 | TRUE | wye
54 | LV_2404-8_0_4_load_72 | 79 | 0.00050644 | 0.00012692 | 0 | 0 |  | 1 | TRUE | wye
55 | LV_2404-8_0_4_load_69 | 80 | 0.00089914 | 0.00022535 | 0 | 0 |  | 1 | TRUE | wye
56 | LV_2404-8_0_4_load_82 | 81 | 0.0016778 | 0.00042051 | 0 | 0 |  | 1 | TRUE | wye
57 | LV_2404-8_0_4_load_79 | 82 | 0.00087249 | 0.00021867 | 0 | 0 |  | 1 | TRUE | wye
58 | LV_2404-8_0_4_load_86 | 83 | 0.0016943 | 0.00042462 | 0 | 0 |  | 1 | TRUE | wye

## ext_grid
| name | bus | vm_pu | va_degree | slack_weight | in_service
0 |  | 32 | 1 | 0 | 1 | TRUE

## line
| name | std_type | from_bus | to_bus | length_km | r_ohm_per_km | x_ohm_per_km | c_nf_per_km | g_us_per_km | max_i_ka | df | parallel | type | in_service
0 | LV_2404-8_0_4_line_0 | NAYY 4x150 SE | 0 | 1 | 0.016424 | 0.208 | 0.08 | 261 | 0 | 0.27 | 1 | 1 | cs | TRUE
1 | LV_2404-8_0_4_line_1 | NAYY 4x150 SE | 0 | 2 | 0.0085838 | 0.208 | 0.08 | 261 | 0 | 0.27 | 1 | 1 | cs | TRUE
2 | LV_2404-8_0_4_line_2 | NAYY 4x150 SE | 1 | 3 | 0.011777 | 0.208 | 0.08 | 261 | 0 | 0.27 | 1 | 1 | cs | TRUE
3 | LV_2404-8_0_4_line_3 | NAYY 4x150 SE | 2 | 4 | 0.017181 | 0.208 | 0.08 | 261 | 0 | 0.27 | 1 | 1 | cs | TRUE
4 | LV_2404-8_0_4_line_4 | NAYY 4x150 SE | 3 | 5 | 0.016183 | 0.208 | 0.08 | 261 | 0 | 0.27 | 1 | 1 | cs | TRUE
5 | LV_2404-8_0_4_line_5 | NAYY 4x150 SE | 4 | 6 | 0.042855 | 0.208 | 0.08 | 261 | 0 | 0.27 | 1 | 1 | cs | TRUE
6 | LV_2404-8_0_4_line_6 | NAYY 4x150 SE | 6 | 7 | 0.030188 | 0.208 | 0.08 | 261 | 0 | 0.27 | 1 | 1 | cs | TRUE
7 | LV_2404-8_0_4_line_7 | NAYY 4x150 SE | 7 | 8 | 0.010324 | 0.208 | 0.08 | 261 | 0 | 0.27 | 1 | 1 | cs | TRUE
8 | LV_2404-8_0_4_line_8 | NAYY 4x150 SE | 8 | 61 | 0.016381 | 0.208 | 0.08 | 261 | 0 | 0.27 | 1 | 1 | cs | TRUE
9 | LV_2404-8_0_4_line_9 | NAYY 4x150 SE | 9 | 10 | 0.0008328 | 0.208 | 0.08 | 261 | 0 | 0.27 | 1 | 1 | cs | TRUE
10 | LV_2404-8_0_4_line_10 | NAYY 4x150 SE | 9 | 11 | 0.017924 | 0.208 | 0.08 | 261 | 0 | 0.27 | 1 | 1 | cs | TRUE
11 | LV_2404-8_0_4_line_11 | NAYY 4x150 SE | 10 | 12 | 0.030586 | 0.208 | 0.08 | 261 | 0 | 0.27 | 1 | 1 | cs | TRUE
12 | LV_2404-8_0_4_line_12 | NAYY 4x150 SE | 11 | 13 | 0.052877 | 0.208 | 0.08 | 261 | 0 | 0.27 | 1 | 1 | cs | TRUE
13 | LV_2404-8_0_4_line_13 | NAYY 4x150 SE | 12 | 14 | 0.012866 | 0.208 | 0.08 | 261 | 0 | 0.27 | 1 | 1 | cs | TRUE
14 | LV_2404-8_0_4_line_14 | NAYY 4x150 SE | 13 | 15 | 0.035062 | 0.208 | 0.08 | 261 | 0 | 0.27 | 1 | 1 | cs | TRUE
15 | LV_2404-8_0_4_line_15 | NAYY 4x150 SE | 13 | 16 | 0.011765 | 0.208 | 0.08 | 261 | 0 | 0.27 | 1 | 1 | cs | TRUE
16 | LV_2404-8_0_4_line_16 | NAYY 4x150 SE | 14 | 17 | 0.092584 | 0.208 | 0.08 | 261 | 0 | 0.27 | 1 | 1 | cs | TRUE
17 | LV_2404-8_0_4_line_17 | NAYY 4x150 SE | 14 | 18 | 0.0056747 | 0.208 | 0.08 | 261 | 0 | 0.27 | 1 | 1 | cs | TRUE
18 | LV_2404-8_0_4_line_18 | NAYY 4x150 SE | 15 | 20 | 0.033273 | 0.208 | 0.08 | 261 | 0 | 0.27 | 1 | 1 | cs | TRUE
19 | LV_2404-8_0_4_line_19 | NAYY 4x150 SE | 16 | 21 | 0.011221 | 0.208 | 0.08 | 261 | 0 | 0.27 | 1 | 1 | cs | TRUE
20 | LV_2404-8_0_4_line_20 | NAYY 4x150 SE | 17 | 19 | 0.078982 | 0.208 | 0.08 | 261 | 0 | 0.27 | 1 | 1 | cs | TRUE
21 | LV_2404-8_0_4_line_21 | NAYY 4x150 SE | 18 | 63 | 0.0078547 | 0.208 | 0.08 | 261 | 0 | 0.27 | 1 | 1 | cs | TRUE
22 | LV_2404-8_0_4_line_22 | NAYY 4x150 SE | 20 | 51 | 0.014064 | 0.208 | 0.08 | 261 | 0 | 0.27 | 1 | 1 | cs | TRUE
23 | LV_2404-8_0_4_line_23 | NAYY 4x150 SE | 21 | 58 | 0.033313 | 0.208 | 0.08 | 261 | 0 | 0.27 | 1 | 1 | cs | TRUE
24 | LV_2404-8_0_4_line_24 | NAYY 4x150 SE | 21 | 55 | 0.040764 | 0.208 | 0.08 | 261 | 0 | 0.27 | 1 | 1 | cs | TRUE
25 | LV_2404-8_0_4_line_25 | NAYY 4x150 SE | 22 | 23 | 0.025931 | 0.208 | 0.08 | 261 | 0 | 0.27 | 1 | 2 | cs | TRUE
26 | LV_2404-8_0_4_line_26 | NAYY 4x150 SE | 22 | 24 | 0.034312 | 0.208 | 0.08 | 261 | 0 | 0.27 | 1 | 2 | cs | TRUE
27 | LV_2404-8_0_4_line_27 | NAYY 4x150 SE | 23 | 25 | 0.01854 | 0.208 | 0.08 | 261 | 0 | 0.27 | 1 | 2 | cs | TRUE
28 | LV_2404-8_0_4_line_28 | NAYY 4x150 SE | 24 | 26 | 0.064697 | 0.208 | 0.08 | 261 | 0 | 0.27 | 1 | 1 | cs | TRUE
29 | LV_2404-8_0_4_line_29 | NAYY 4x150 SE | 24 | 27 | 0.092983 | 0.208 | 0.08 | 261 | 0 | 0.27 | 1 | 2 | cs | TRUE
30 | LV_2404-8_0_4_line_30 | NAYY 4x150 SE | 25 | 28 | 0.0055936 | 0.208 | 0.08 | 261 | 0 | 0.27 | 1 | 2 | cs | TRUE
31 | LV_2404-8_0_4_line_31 | NAYY 4x150 SE | 26 | 29 | 0.0026965 | 0.208 | 0.08 | 261 | 0 | 0.27 | 1 | 1 | cs | TRUE
32 | LV_2404-8_0_4_line_32 | NAYY 4x150 SE | 27 | 30 | 0.018656 | 0.208 | 0.08 | 261 | 0 | 0.27 | 1 | 1 | cs | TRUE
33 | LV_2404-8_0_4_line_33 | NAYY 4x150 SE | 27 | 31 | 0.066212 | 0.208 | 0.08 | 261 | 0 | 0.27 | 1 | 1 | cs | TRUE
34 | LV_2404-8_0_4_line_34 | NAYY 4x150 SE | 28 | 32 | 0.0060754 | 0.208 | 0.08 | 261 | 0 | 0.27 | 1 | 2 | cs | TRUE
35 | LV_2404-8_0_4_line_35 | NAYY 4x150 SE | 29 | 33 | 0.011549 | 0.208 | 0.08 | 261 | 0 | 0.27 | 1 | 1 | cs | TRUE
36 | LV_2404-8_0_4_line_36 | NAYY 4x150 SE | 29 | 34 | 0.023397 | 0.208 | 0.08 | 261 | 0 | 0.27 | 1 | 1 | cs | TRUE
37 | LV_2404-8_0_4_line_37 | NAYY 4x150 SE | 31 | 35 | 0.0053154 | 0.208 | 0.08 | 261 | 0 | 0.27 | 1 | 1 | cs | TRUE
38 | LV_2404-8_0_4_line_38 | NAYY 4x150 SE | 32 | 49 | 0.020478 | 0.208 | 0.08 | 261 | 0 | 0.27 | 1 | 1 | cs | TRUE
39 | LV_2404-8_0_4_line_39 | NAYY 4x150 SE | 32 | 50 | 0.039654 | 0.208 | 0.08 | 261 | 0 | 0.27 | 1 | 1 | cs | TRUE
40 | LV_2404-8_0_4_line_40 | NAYY 4x150 SE | 34 | 79 | 0.01173 | 0.208 | 0.08 | 261 | 0 | 0.27 | 1 | 1 | cs | TRUE
41 | LV_2404-8_0_4_line_41 | NAYY 4x150 SE | 34 | 76 | 0.023318 | 0.208 | 0.08 | 261 | 0 | 0.27 | 1 | 1 | cs | TRUE
42 | LV_2404-8_0_4_line_42 | NAYY 4x150 SE | 35 | 55 | 0.0034888 | 0.208 | 0.08 | 261 | 0 | 0.27 | 1 | 1 | cs | TRUE
43 | LV_2404-8_0_4_line_43 | NAYY 4x150 SE | 35 | 52 | 0.033184 | 0.208 | 0.08 | 261 | 0 | 0.27 | 1 | 1 | cs | TRUE
44 | LV_2404-8_0_4_line_44 | NAYY 4x150 SE | 36 | 37 | 0.03432 | 0.208 | 0.08 | 261 | 0 | 0.27 | 1 | 1 | cs | TRUE
45 | LV_2404-8_0_4_line_45 | NAYY 4x150 SE | 37 | 38 | 0.028053 | 0.208 | 0.08 | 261 | 0 | 0.27 | 1 | 1 | cs | TRUE
46 | LV_2404-8_0_4_line_46 | NAYY 4x150 SE | 37 | 39 | 0.018839 | 0.208 | 0.08 | 261 | 0 | 0.27 | 1 | 1 | cs | TRUE
47 | LV_2404-8_0_4_line_47 | NAYY 4x150 SE | 38 | 43 | 0.031445 | 0.208 | 0.08 | 261 | 0 | 0.27 | 1 | 1 | cs | TRUE
48 | LV_2404-8_0_4_line_48 | NAYY 4x150 SE | 38 | 44 | 0.1688 | 0.208 | 0.08 | 261 | 0 | 0.27 | 1 | 1 | cs | TRUE
49 | LV_2404-8_0_4_line_49 | NAYY 4x150 SE | 39 | 45 | 0.0044454 | 0.208 | 0.08 | 261 | 0 | 0.27 | 1 | 1 | cs | TRUE
50 | LV_2404-8_0_4_line_50 | NAYY 4x150 SE | 40 | 41 | 0.11807 | 0.208 | 0.08 | 261 | 0 | 0.27 | 1 | 1 | cs | TRUE
51 | LV_2404-8_0_4_line_51 | NAYY 4x150 SE | 40 | 42 | 0.063904 | 0.208 | 0.08 | 261 | 0 | 0.27 | 1 | 1 | cs | TRUE
52 | LV_2404-8_0_4_line_52 | NAYY 4x150 SE | 42 | 47 | 0.04663 | 0.208 | 0.08 | 261 | 0 | 0.27 | 1 | 1 | cs | TRUE
53 | LV_2404-8_0_4_line_53 | NAYY 4x150 SE | 44 | 46 | 0.022862 | 0.208 | 0.08 | 261 | 0 | 0.27 | 1 | 1 | cs | TRUE
54 | LV_2404-8_0_4_line_54 | NAYY 4x150 SE | 45 | 48 | 0.019959 | 0.208 | 0.08 | 261 | 0 | 0.27 | 1 | 1 | cs | TRUE
55 | LV_2404-8_0_4_line_55 | NAYY 4x150 SE | 46 | 47 | 0.041186 | 0.208 | 0.08 | 261 | 0 | 0.27 | 1 | 1 | cs | TRUE
56 | LV_2404-8_0_4_line_56 | NAYY 4x150 SE | 48 | 59 | 0.040585 | 0.208 | 0.08 | 261 | 0 | 0.27 | 1 | 1 | cs | TRUE
57 | LV_2404-8_0_4_line_57 | NAYY 4x150 SE | 50 | 62 | 0.016086 | 0.208 | 0.08 | 261 | 0 | 0.27 | 1 | 1 | cs | TRUE
58 | LV_2404-8_0_4_line_58 | NAYY 4x150 SE | 52 | 53 | 0.0010455 | 0.208 | 0.08 | 261 | 0 | 0.27 | 1 | 1 | cs | TRUE
59 | LV_2404-8_0_4_line_59 | NAYY 4x150 SE | 53 | 54 | 0.0055416 | 0.208 | 0.08 | 261 | 0 | 0.27 | 1 | 1 | cs | TRUE
60 | LV_2404-8_0_4_line_60 | NAYY 4x150 SE | 54 | 56 | 0.0052933 | 0.208 | 0.08 | 261 | 0 | 0.27 | 1 | 1 | cs | TRUE
61 | LV_2404-8_0_4_line_61 | NAYY 4x150 SE | 56 | 57 | 0.0052551 | 0.208 | 0.08 | 261 | 0 | 0.27 | 1 | 1 | cs | TRUE
62 | LV_2404-8_0_4_line_62 | NAYY 4x150 SE | 57 | 64 | 0.0047329 | 0.208 | 0.08 | 261 | 0 | 0.27 | 1 | 1 | cs | TRUE
63 | LV_2404-8_0_4_line_63 | NAYY 4x150 SE | 59 | 60 | 0.010421 | 0.208 | 0.08 | 261 | 0 | 0.27 | 1 | 1 | cs | TRUE
64 | LV_2404-8_0_4_line_64 | NAYY 4x150 SE | 59 | 61 | 0.0098023 | 0.208 | 0.08 | 261 | 0 | 0.27 | 1 | 1 | cs | TRUE
65 | LV_2404-8_0_4_line_65 | NAYY 4x150 SE | 60 | 62 | 0.012929 | 0.208 | 0.08 | 261 | 0 | 0.27 | 1 | 1 | cs | TRUE
66 | LV_2404-8_0_4_line_66 | NAYY 4x150 SE | 65 | 66 | 0.025487 | 0.208 | 0.08 | 261 | 0 | 0.27 | 1 | 1 | cs | TRUE
67 | LV_2404-8_0_4_line_67 | NAYY 4x150 SE | 65 | 67 | 0.020471 | 0.208 | 0.08 | 261 | 0 | 0.27 | 1 | 1 | cs | TRUE
68 | LV_2404-8_0_4_line_68 | NAYY 4x150 SE | 67 | 68 | 0.0151 | 0.208 | 0.08 | 261 | 0 | 0.27 | 1 | 1 | cs | TRUE
69 | LV_2404-8_0_4_line_69 | NAYY 4x150 SE | 68 | 69 | 0.028605 | 0.208 | 0.08 | 261 | 0 | 0.27 | 1 | 1 | cs | TRUE
70 | LV_2404-8_0_4_line_70 | NAYY 4x150 SE | 68 | 70 | 0.033427 | 0.208 | 0.08 | 261 | 0 | 0.27 | 1 | 1 | cs | TRUE
71 | LV_2404-8_0_4_line_71 | NAYY 4x150 SE | 69 | 71 | 0.011505 | 0.208 | 0.08 | 261 | 0 | 0.27 | 1 | 1 | cs | TRUE
72 | LV_2404-8_0_4_line_72 | NAYY 4x150 SE | 69 | 72 | 0.032988 | 0.208 | 0.08 | 261 | 0 | 0.27 | 1 | 1 | cs | TRUE
73 | LV_2404-8_0_4_line_73 | NAYY 4x150 SE | 70 | 73 | 0.11259 | 0.208 | 0.08 | 261 | 0 | 0.27 | 1 | 1 | cs | TRUE
74 | LV_2404-8_0_4_line_74 | NAYY 4x150 SE | 70 | 74 | 0.021806 | 0.208 | 0.08 | 261 | 0 | 0.27 | 1 | 1 | cs | TRUE
75 | LV_2404-8_0_4_line_75 | NAYY 4x150 SE | 72 | 83 | 0.011596 | 0.208 | 0.08 | 261 | 0 | 0.27 | 1 | 1 | cs | TRUE
76 | LV_2404-8_0_4_line_76 | NAYY 4x150 SE | 73 | 82 | 0.0052489 | 0.208 | 0.08 | 261 | 0 | 0.27 | 1 | 1 | cs | TRUE
77 | LV_2404-8_0_4_line_77 | NAYY 4x150 SE | 74 | 78 | 0.035237 | 0.208 | 0.08 | 261 | 0 | 0.27 | 1 | 1 | cs | TRUE
78 | LV_2404-8_0_4_line_78 | NAYY 4x150 SE | 75 | 76 | 0.015065 | 0.208 | 0.08 | 261 | 0 | 0.27 | 1 | 1 | cs | TRUE
79 | LV_2404-8_0_4_line_79 | NAYY 4x150 SE | 75 | 77 | 0.003235 | 0.208 | 0.08 | 261 | 0 | 0.27 | 1 | 1 | cs | TRUE
80 | LV_2404-8_0_4_line_80 | NAYY 4x150 SE | 77 | 78 | 0.006829 | 0.208 | 0.08 | 261 | 0 | 0.27 | 1 | 1 | cs | TRUE
81 | LV_2404-8_0_4_line_81 | NAYY 4x150 SE | 78 | 80 | 0.012691 | 0.208 | 0.08 | 261 | 0 | 0.27 | 1 | 1 | cs | TRUE
82 | LV_2404-8_0_4_line_82 | NAYY 4x150 SE | 79 | 81 | 0.022139 | 0.208 | 0.08 | 261 | 0 | 0.27 | 1 | 1 | cs | TRUE

## trafo
| name | std_type | hv_bus | lv_bus | sn_mva | vn_hv_kv | vn_lv_kv | vk_percent | vkr_percent | pfe_kw | i0_percent | shift_degree | tap_side | tap_neutral | tap_min | tap_max | tap_step_percent | tap_step_degree | tap_pos | tap_phase_shifter | parallel | df | in_service
0 | LV_2404-8_0_4_trafo_46 | 0.25 MVA 20/0.4 kV | 84 | 32 | 0.25 | 20 | 0.4 | 6 | 1.44 | 0.8 | 0.32 | 150 | hv | 0 | -2 | 2 | 2.5 | 0 | 0 | FALSE | 1 | 1 | TRUE

## line_geodata
| x0 | y0 | x1 | y1 | x2 | y2 | x3 | y3 | x4 | y4 | x5 | y5 | x6 | y6
0 | 2627430.0182 | 1239354.9701 | 2627423.5963 | 1239370.0869
1 | 2627437.8315 | 1239357.6317 | 2627430.1541 | 1239354.65 | 2627430.0182 | 1239354.9701
2 | 2627418.9916 | 1239380.9262 | 2627423.5963 | 1239370.0869
3 | 2627437.8315 | 1239357.6317 | 2627443.1992 | 1239344.9041 | 2627442.8365 | 1239341.5558
4 | 2627418.9916 | 1239380.9262 | 2627413.9654 | 1239396.3085
5 | 2627403.0677 | 1239326.174 | 2627440.2 | 1239339.2978 | 2627442.8365 | 1239341.5558
6 | 2627403.0677 | 1239326.174 | 2627393.9129 | 1239350.0246 | 2627392.3116 | 1239349.6058 | 2627391.1796 | 1239352.3801
7 | 2627391.1796 | 1239352.3801 | 2627381.4146 | 1239349.0274
8 | 2627381.4146 | 1239349.0274 | 2627365.9216 | 1239343.708
9 | 2627016.9082 | 1239196.6502 | 2627016.1493 | 1239196.3073
10 | 2627016.9082 | 1239196.6502 | 2627033.242 | 1239204.0316
11 | 2626988.3089 | 1239183.644 | 2626992.8972 | 1239185.7995 | 2627016.1493 | 1239196.3073
12 | 2627083.6008 | 1239218.2988 | 2627076.5981 | 1239218.2002 | 2627069.1992 | 1239217.0991 | 2627059.597 | 1239214.8985 | 2627051.1017 | 1239212.1026 | 2627033.242 | 1239204.0316
13 | 2626994.9461 | 1239172.6116 | 2626993.9097 | 1239174.3413 | 2626989.2614 | 1239182.0584 | 2626988.3089 | 1239183.644
14 | 2627083.6008 | 1239218.2988 | 2627083.3005 | 1239222.8002 | 2627081.5996 | 1239227.6066 | 2627069.2116 | 1239249.8403
15 | 2627083.6008 | 1239218.2988 | 2627090.8689 | 1239218.2207 | 2627095.0436 | 1239216.5498
16 | 2626920.5727 | 1239117.7068 | 2626926.8439 | 1239122.3603 | 2626943.7894 | 1239134.6781 | 2626981.7983 | 1239165.0917 | 2626994.9461 | 1239172.6116
17 | 2626994.9461 | 1239172.6116 | 2626999.9854 | 1239175.2209
18 | 2627052.2025 | 1239278.3662 | 2627063.6001 | 1239260.9011 | 2627065.5032 | 1239256.4959 | 2627069.2116 | 1239249.8403
19 | 2627096.886 | 1239205.5735 | 2627095.6455 | 1239208.9478 | 2627095.0436 | 1239216.5498
20 | 2626920.5727 | 1239117.7068 | 2626967.6138 | 1239054.2616
21 | 2626999.9854 | 1239175.2209 | 2627006.9605 | 1239178.8326
22 | 2627052.2025 | 1239278.3662 | 2627044.5161 | 1239290.1445
23 | 2627096.886 | 1239205.5735 | 2627072.05 | 1239202.2361 | 2627064.0157 | 1239200.3457
24 | 2627096.886 | 1239205.5735 | 2627137.6111 | 1239207.3467
25 | 2627311.2119 | 1239241.6151 | 2627312.1011 | 1239246.3055 | 2627315.0845 | 1239267.2514
26 | 2627304.8207 | 1239207.9035 | 2627311.2119 | 1239241.6151
27 | 2627317.1497 | 1239285.668 | 2627316.4017 | 1239276.4997 | 2627315.0845 | 1239267.2514
28 | 2627304.8207 | 1239207.9035 | 2627321.2317 | 1239211.2254 | 2627361.3849 | 1239222.1724 | 2627367.4235 | 1239224.0874
29 | 2627212.2205 | 1239214.9392 | 2627236.9661 | 1239213.2069 | 2627267.4242 | 1239209.2773 | 2627273.3266 | 1239208.515 | 2627284.7338 | 1239207.9447 | 2627289.2498 | 1239207.7208 | 2627304.8207 | 1239207.9035
30 | 2627317.1497 | 1239285.668 | 2627317.6045 | 1239291.2431
31 | 2627369.9938 | 1239224.9026 | 2627367.4235 | 1239224.0874
32 | 2627212.2205 | 1239214.9392 | 2627211.4469 | 1239220.3613 | 2627210.3807 | 1239226.9383 | 2627209.2774 | 1239233.3595
33 | 2627212.2205 | 1239214.9392 | 2627189.5252 | 1239213.1676 | 2627164.0615 | 1239209.8603 | 2627146.3842 | 1239208.0423
34 | 2627318.0985 | 1239297.2984 | 2627317.6045 | 1239291.2431
35 | 2627369.9938 | 1239224.9026 | 2627368.8132 | 1239228.366 | 2627367.8631 | 1239231.0522 | 2627366.2378 | 1239235.8255
36 | 2627392.362 | 1239231.9766 | 2627369.9938 | 1239224.9026
37 | 2627141.0966 | 1239207.4985 | 2627146.3842 | 1239208.0423
38 | 2627318.0985 | 1239297.2984 | 2627318.2983 | 1239314.6991 | 2627318.1574 | 1239317.7722
39 | 2627318.0985 | 1239297.2984 | 2627322.2036 | 1239297.6063 | 2627355.8102 | 1239309.4793
40 | 2627392.362 | 1239231.9766 | 2627391.1897 | 1239235.2955 | 2627390.2086 | 1239238.115 | 2627388.4095 | 1239243.0205
41 | 2627392.362 | 1239231.9766 | 2627405.7436 | 1239236.2187 | 2627414.5499 | 1239239.147
42 | 2627141.0966 | 1239207.4985 | 2627137.6111 | 1239207.3467
43 | 2627141.0966 | 1239207.4985 | 2627150.2661 | 1239175.6066
44 | 2627331.5544 | 1239420.2262 | 2627363.6849 | 1239432.2893
45 | 2627305.1377 | 1239410.5766 | 2627313.9038 | 1239413.5966 | 2627331.5544 | 1239420.2262
46 | 2627331.5544 | 1239420.2262 | 2627337.8198 | 1239402.4596
47 | 2627305.1377 | 1239410.5766 | 2627307.5973 | 1239400.3037 | 2627311.8036 | 1239379.8502
48 | 2627305.1377 | 1239410.5766 | 2627254.053 | 1239571.4663
49 | 2627337.8198 | 1239402.4596 | 2627339.2982 | 1239398.2672
50 | 2627254.9567 | 1239683.5847 | 2627241.008 | 1239800.8235
51 | 2627203.139 | 1239645.9794 | 2627254.9567 | 1239683.5847
52 | 2627203.139 | 1239645.9794 | 2627218.6007 | 1239601.987
53 | 2627232.7003 | 1239563.2961 | 2627254.053 | 1239571.4663
54 | 2627345.9362 | 1239379.4441 | 2627339.2982 | 1239398.2672
55 | 2627232.7003 | 1239563.2961 | 2627227.8031 | 1239575.8037 | 2627218.6007 | 1239601.987
56 | 2627356.6505 | 1239340.5249 | 2627350.6362 | 1239357.4189 | 2627349.0401 | 1239370.6421 | 2627345.9362 | 1239379.4441
57 | 2627355.8102 | 1239309.4793 | 2627350.8259 | 1239324.774
58 | 2627150.555 | 1239174.6018 | 2627150.2661 | 1239175.6066
59 | 2627150.555 | 1239174.6018 | 2627152.0863 | 1239169.276
60 | 2627153.549 | 1239164.1888 | 2627152.0863 | 1239169.276
61 | 2627153.549 | 1239164.1888 | 2627155.0011 | 1239159.1383
62 | 2627156.3607 | 1239154.6064 | 2627156.082 | 1239155.3786 | 2627155.0011 | 1239159.1383
63 | 2627356.6505 | 1239340.5249 | 2627346.8199 | 1239337.0664
64 | 2627356.6505 | 1239340.5249 | 2627365.9216 | 1239343.708
65 | 2627350.8259 | 1239324.774 | 2627346.8199 | 1239337.0664
66 | 2627512.0755 | 1239307.7388 | 2627503.034 | 1239331.5684
67 | 2627512.0755 | 1239307.7388 | 2627519.3376 | 1239288.5988
68 | 2627524.6944 | 1239274.4808 | 2627519.3376 | 1239288.5988
69 | 2627552.2229 | 1239282.5355 | 2627524.6944 | 1239274.4808
70 | 2627492.5209 | 1239265.0817 | 2627524.6944 | 1239274.4808
71 | 2627552.2229 | 1239282.5355 | 2627551.0348 | 1239285.9655 | 2627549.8233 | 1239289.5622 | 2627548.5046 | 1239293.4252
72 | 2627552.2229 | 1239282.5355 | 2627568.8987 | 1239287.4048 | 2627583.9272 | 1239291.9662
73 | 2627492.5209 | 1239265.0817 | 2627509.8026 | 1239222.3681 | 2627525.7118 | 1239185.4074 | 2627535.953 | 1239161.207
74 | 2627492.5209 | 1239265.0817 | 2627471.83 | 1239258.1987
75 | 2627583.9272 | 1239291.9662 | 2627583.0757 | 1239294.575 | 2627581.9561 | 1239297.9052 | 2627580.2235 | 1239302.9559
76 | 2627537.9986 | 1239156.3731 | 2627535.953 | 1239161.207
77 | 2627438.3947 | 1239247.076 | 2627471.83 | 1239258.1987
78 | 2627428.8448 | 1239243.9005 | 2627414.5499 | 1239239.147
79 | 2627428.8448 | 1239243.9005 | 2627431.9145 | 1239244.9212
80 | 2627438.3947 | 1239247.076 | 2627431.9145 | 1239244.9212
81 | 2627438.3947 | 1239247.076 | 2627437.1006 | 1239250.5389 | 2627435.5772 | 1239254.5233 | 2627434.1422 | 1239259.0306
82 | 2627388.4095 | 1239243.0205 | 2627380.7864 | 1239263.8052

## bus_geodata
| x | y | coords
0 | 2627430.0182 | 1239354.9701
1 | 2627423.5963 | 1239370.0869
2 | 2627437.8315 | 1239357.6317
3 | 2627418.9916 | 1239380.9262
4 | 2627442.8365 | 1239341.5558
5 | 2627413.9654 | 1239396.3085
6 | 2627403.0677 | 1239326.174
7 | 2627391.1796 | 1239352.3801
8 | 2627381.4146 | 1239349.0274
9 | 2627016.9082 | 1239196.6502
10 | 2627016.1493 | 1239196.3073
11 | 2627033.242 | 1239204.0316
12 | 2626988.3089 | 1239183.644
13 | 2627083.6008 | 1239218.2988
14 | 2626994.9461 | 1239172.6116
15 | 2627069.2116 | 1239249.8403
16 | 2627095.0436 | 1239216.5498
17 | 2626920.5727 | 1239117.7068
18 | 2626999.9854 | 1239175.2209
19 | 2626967.6138 | 1239054.2616
20 | 2627052.2025 | 1239278.3662
21 | 2627096.886 | 1239205.5735
22 | 2627311.2119 | 1239241.6151
23 | 2627315.0845 | 1239267.2514
24 | 2627304.8207 | 1239207.9035
25 | 2627317.1497 | 1239285.668
26 | 2627367.4235 | 1239224.0874
27 | 2627212.2205 | 1239214.9392
28 | 2627317.6045 | 1239291.2431
29 | 2627369.9938 | 1239224.9026
30 | 2627209.2774 | 1239233.3595
31 | 2627146.3842 | 1239208.0423
32 | 2627318.0985 | 1239297.2984
33 | 2627366.2378 | 1239235.8255
34 | 2627392.362 | 1239231.9766
35 | 2627141.0966 | 1239207.4985
36 | 2627363.6849 | 1239432.2893
37 | 2627331.5544 | 1239420.2262
38 | 2627305.1377 | 1239410.5766
39 | 2627337.8198 | 1239402.4596
40 | 2627254.9567 | 1239683.5847
41 | 2627241.008 | 1239800.8235
42 | 2627203.139 | 1239645.9794
43 | 2627311.8036 | 1239379.8502
44 | 2627254.053 | 1239571.4663
45 | 2627339.2982 | 1239398.2672
46 | 2627232.7003 | 1239563.2961
47 | 2627218.6007 | 1239601.987
48 | 2627345.9362 | 1239379.4441
49 | 2627318.1574 | 1239317.7722
50 | 2627355.8102 | 1239309.4793
51 | 2627044.5161 | 1239290.1445
52 | 2627150.2661 | 1239175.6066
53 | 2627150.555 | 1239174.6018
54 | 2627152.0863 | 1239169.276
55 | 2627137.6111 | 1239207.3467
56 | 2627153.549 | 1239164.1888
57 | 2627155.0011 | 1239159.1383
58 | 2627064.0157 | 1239200.3457
59 | 2627356.6505 | 1239340.5249
60 | 2627346.8199 | 1239337.0664
61 | 2627365.9216 | 1239343.708
62 | 2627350.8259 | 1239324.774
63 | 2627006.9605 | 1239178.8326
64 | 2627156.3607 | 1239154.6064
65 | 2627512.0755 | 1239307.7388
66 | 2627503.034 | 1239331.5684
67 | 2627519.3376 | 1239288.5988
68 | 2627524.6944 | 1239274.4808
69 | 2627552.2229 | 1239282.5355
70 | 2627492.5209 | 1239265.0817
71 | 2627548.5046 | 1239293.4252
72 | 2627583.9272 | 1239291.9662
73 | 2627535.953 | 1239161.207
74 | 2627471.83 | 1239258.1987
75 | 2627428.8448 | 1239243.9005
76 | 2627414.5499 | 1239239.147
77 | 2627431.9145 | 1239244.9212
78 | 2627438.3947 | 1239247.076
79 | 2627388.4095 | 1239243.0205
80 | 2627434.1422 | 1239259.0306
81 | 2627380.7864 | 1239263.8052
82 | 2627537.9986 | 1239156.3731
83 | 2627580.2235 | 1239302.9559
84 | 2627355.8102 | 1239309.4793

## line_std_types
| c_nf_per_km | r_ohm_per_km | x_ohm_per_km | max_i_ka | type | q_mm2 | alpha | voltage_rating
NAYY 4x50 SE | 210 | 0.642 | 0.083 | 0.142 | cs | 50 | 0.00403 | LV
NAYY 4x120 SE | 264 | 0.225 | 0.08 | 0.242 | cs | 120 | 0.00403 | LV
NAYY 4x150 SE | 261 | 0.208 | 0.08 | 0.27 | cs | 150 | 0.00403 | LV
NA2XS2Y 1x95 RM/25 12/20 kV | 216 | 0.313 | 0.132 | 0.252 | cs | 95 | 0.00403 | MV
NA2XS2Y 1x185 RM/25 12/20 kV | 273 | 0.161 | 0.117 | 0.362 | cs | 185 | 0.00403 | MV
NA2XS2Y 1x240 RM/25 12/20 kV | 304 | 0.122 | 0.112 | 0.421 | cs | 240 | 0.00403 | MV
NA2XS2Y 1x95 RM/25 6/10 kV | 315 | 0.313 | 0.123 | 0.249 | cs | 95 | 0.00403 | MV
NA2XS2Y 1x185 RM/25 6/10 kV | 406 | 0.161 | 0.11 | 0.358 | cs | 185 | 0.00403 | MV
NA2XS2Y 1x240 RM/25 6/10 kV | 456 | 0.122 | 0.105 | 0.416 | cs | 240 | 0.00403 | MV
NA2XS2Y 1x150 RM/25 12/20 kV | 250 | 0.206 | 0.116 | 0.319 | cs | 150 | 0.00403 | MV
NA2XS2Y 1x120 RM/25 12/20 kV | 230 | 0.253 | 0.119 | 0.283 | cs | 120 | 0.00403 | MV
NA2XS2Y 1x70 RM/25 12/20 kV | 190 | 0.443 | 0.132 | 0.22 | cs | 70 | 0.00403 | MV
NA2XS2Y 1x150 RM/25 6/10 kV | 360 | 0.206 | 0.11 | 0.315 | cs | 150 | 0.00403 | MV
NA2XS2Y 1x120 RM/25 6/10 kV | 340 | 0.253 | 0.113 | 0.28 | cs | 120 | 0.00403 | MV
NA2XS2Y 1x70 RM/25 6/10 kV | 280 | 0.443 | 0.123 | 0.217 | cs | 70 | 0.00403 | MV
N2XS(FL)2Y 1x120 RM/35 64/110 kV | 112 | 0.153 | 0.166 | 0.366 | cs | 120 | 0.00393 | HV
N2XS(FL)2Y 1x185 RM/35 64/110 kV | 125 | 0.099 | 0.156 | 0.457 | cs | 185 | 0.00393 | HV
N2XS(FL)2Y 1x240 RM/35 64/110 kV | 135 | 0.075 | 0.149 | 0.526 | cs | 240 | 0.00393 | HV
N2XS(FL)2Y 1x300 RM/35 64/110 kV | 144 | 0.06 | 0.144 | 0.588 | cs | 300 | 0.00393 | HV
15-AL1/3-ST1A 0.4 | 11 | 1.8769 | 0.35 | 0.105 | ol | 16 | 0.00403 | LV
24-AL1/4-ST1A 0.4 | 11.25 | 1.2012 | 0.335 | 0.14 | ol | 24 | 0.00403 | LV
48-AL1/8-ST1A 0.4 | 12.2 | 0.5939 | 0.3 | 0.21 | ol | 48 | 0.00403 | LV
94-AL1/15-ST1A 0.4 | 13.2 | 0.306 | 0.29 | 0.35 | ol | 94 | 0.00403 | LV
34-AL1/6-ST1A 10.0 | 9.7 | 0.8342 | 0.36 | 0.17 | ol | 34 | 0.00403 | MV
48-AL1/8-ST1A 10.0 | 10.1 | 0.5939 | 0.35 | 0.21 | ol | 48 | 0.00403 | MV
70-AL1/11-ST1A 10.0 | 10.4 | 0.4132 | 0.339 | 0.29 | ol | 70 | 0.00403 | MV
94-AL1/15-ST1A 10.0 | 10.75 | 0.306 | 0.33 | 0.35 | ol | 94 | 0.00403 | MV
122-AL1/20-ST1A 10.0 | 11.1 | 0.2376 | 0.323 | 0.41 | ol | 122 | 0.00403 | MV
149-AL1/24-ST1A 10.0 | 11.25 | 0.194 | 0.315 | 0.47 | ol | 149 | 0.00403 | MV
34-AL1/6-ST1A 20.0 | 9.15 | 0.8342 | 0.382 | 0.17 | ol | 34 | 0.00403 | MV
48-AL1/8-ST1A 20.0 | 9.5 | 0.5939 | 0.372 | 0.21 | ol | 48 | 0.00403 | MV
70-AL1/11-ST1A 20.0 | 9.7 | 0.4132 | 0.36 | 0.29 | ol | 70 | 0.00403 | MV
94-AL1/15-ST1A 20.0 | 10 | 0.306 | 0.35 | 0.35 | ol | 94 | 0.00403 | MV
122-AL1/20-ST1A 20.0 | 10.3 | 0.2376 | 0.344 | 0.41 | ol | 122 | 0.00403 | MV
149-AL1/24-ST1A 20.0 | 10.5 | 0.194 | 0.337 | 0.47 | ol | 149 | 0.00403 | MV
184-AL1/30-ST1A 20.0 | 10.75 | 0.1571 | 0.33 | 0.535 | ol | 184 | 0.00403 | MV
243-AL1/39-ST1A 20.0 | 11 | 0.1188 | 0.32 | 0.645 | ol | 243 | 0.00403 | MV
48-AL1/8-ST1A 110.0 | 8 | 0.5939 | 0.46 | 0.21 | ol | 48 | 0.00403 | HV
70-AL1/11-ST1A 110.0 | 8.4 | 0.4132 | 0.45 | 0.29 | ol | 70 | 0.00403 | HV
94-AL1/15-ST1A 110.0 | 8.65 | 0.306 | 0.44 | 0.35 | ol | 94 | 0.00403 | HV
122-AL1/20-ST1A 110.0 | 8.5 | 0.2376 | 0.43 | 0.41 | ol | 122 | 0.00403 | HV
149-AL1/24-ST1A 110.0 | 8.75 | 0.194 | 0.41 | 0.47 | ol | 149 | 0.00403 | HV
184-AL1/30-ST1A 110.0 | 8.8 | 0.1571 | 0.4 | 0.535 | ol | 184 | 0.00403 | HV
243-AL1/39-ST1A 110.0 | 9 | 0.1188 | 0.39 | 0.645 | ol | 243 | 0.00403 | HV
305-AL1/39-ST1A 110.0 | 9.2 | 0.0949 | 0.38 | 0.74 | ol | 305 | 0.00403 | HV
490-AL1/64-ST1A 110.0 | 9.75 | 0.059 | 0.37 | 0.96 | ol | 490 | 0.00403 | HV
679-AL1/86-ST1A 110.0 | 9.95 | 0.042 | 0.36 | 1.15 | ol | 679 | 0.00403 | HV
490-AL1/64-ST1A 220.0 | 10 | 0.059 | 0.285 | 0.96 | ol | 490 | 0.00403 | HV
679-AL1/86-ST1A 220.0 | 11.7 | 0.042 | 0.275 | 1.15 | ol | 679 | 0.00403 | HV
490-AL1/64-ST1A 380.0 | 11 | 0.059 | 0.253 | 0.96 | ol | 490 | 0.00403 | HV
679-AL1/86-ST1A 380.0 | 14.6 | 0.042 | 0.25 | 1.15 | ol | 679 | 0.00403 | HV

## trafo_std_types
| i0_percent | pfe_kw | vkr_percent | sn_mva | vn_lv_kv | vn_hv_kv | vk_percent | shift_degree | vector_group | tap_side | tap_neutral | tap_min | tap_max | tap_step_degree | tap_step_percent | tap_phase_shifter
160 MVA 380/110 kV | 0.06 | 60 | 0.25 | 160 | 110 | 380 | 12.2 | 0 | Yy0 | hv | 0 | -9 | 9 | 0 | 1.5 | FALSE
100 MVA 220/110 kV | 0.06 | 55 | 0.26 | 100 | 110 | 220 | 12 | 0 | Yy0 | hv | 0 | -9 | 9 | 0 | 1.5 | FALSE
63 MVA 110/20 kV | 0.04 | 22 | 0.32 | 63 | 20 | 110 | 18 | 150 | YNd5 | hv | 0 | -9 | 9 | 0 | 1.5 | FALSE
40 MVA 110/20 kV | 0.05 | 18 | 0.34 | 40 | 20 | 110 | 16.2 | 150 | YNd5 | hv | 0 | -9 | 9 | 0 | 1.5 | FALSE
25 MVA 110/20 kV | 0.07 | 14 | 0.41 | 25 | 20 | 110 | 12 | 150 | YNd5 | hv | 0 | -9 | 9 | 0 | 1.5 | FALSE
63 MVA 110/10 kV | 0.04 | 22 | 0.32 | 63 | 10 | 110 | 18 | 150 | YNd5 | hv | 0 | -9 | 9 | 0 | 1.5 | FALSE
40 MVA 110/10 kV | 0.05 | 18 | 0.34 | 40 | 10 | 110 | 16.2 | 150 | YNd5 | hv | 0 | -9 | 9 | 0 | 1.5 | FALSE
25 MVA 110/10 kV | 0.07 | 14 | 0.41 | 25 | 10 | 110 | 12 | 150 | YNd5 | hv | 0 | -9 | 9 | 0 | 1.5 | FALSE
0.25 MVA 20/0.4 kV | 0.32 | 0.8 | 1.44 | 0.25 | 0.4 | 20 | 6 | 150 | Yzn5 | hv | 0 | -2 | 2 | 0 | 2.5 | FALSE
0.4 MVA 20/0.4 kV | 0.3375 | 1.35 | 1.425 | 0.4 | 0.4 | 20 | 6 | 150 | Dyn5 | hv | 0 | -2 | 2 | 0 | 2.5 | FALSE
0.63 MVA 20/0.4 kV | 0.2619 | 1.65 | 1.206 | 0.63 | 0.4 | 20 | 6 | 150 | Dyn5 | hv | 0 | -2 | 2 | 0 | 2.5 | FALSE
0.25 MVA 10/0.4 kV | 0.24 | 0.6 | 1.2 | 0.25 | 0.4 | 10 | 4 | 150 | Dyn5 | hv | 0 | -2 | 2 | 0 | 2.5 | FALSE
0.4 MVA 10/0.4 kV | 0.2375 | 0.95 | 1.325 | 0.4 | 0.4 | 10 | 4 | 150 | Dyn5 | hv | 0 | -2 | 2 | 0 | 2.5 | FALSE
0.63 MVA 10/0.4 kV | 0.1873 | 1.18 | 1.0794 | 0.63 | 0.4 | 10 | 4 | 150 | Dyn5 | hv | 0 | -2 | 2 | 0 | 2.5 | FALSE

## trafo3w_std_types
| sn_hv_mva | sn_mv_mva | sn_lv_mva | vn_hv_kv | vn_mv_kv | vn_lv_kv | vk_hv_percent | vk_mv_percent | vk_lv_percent | vkr_hv_percent | vkr_mv_percent | vkr_lv_percent | pfe_kw | i0_percent | shift_mv_degree | shift_lv_degree | vector_group | tap_side | tap_neutral | tap_min | tap_max | tap_step_percent
63/25/38 MVA 110/20/10 kV | 63 | 25 | 38 | 110 | 20 | 10 | 10.4 | 10.4 | 10.4 | 0.28 | 0.32 | 0.35 | 35 | 0.89 | 0 | 0 | YN0yn0yn0 | hv | 0 | -10 | 10 | 1.2
63/25/38 MVA 110/10/10 kV | 63 | 25 | 38 | 110 | 10 | 10 | 10.4 | 10.4 | 10.4 | 0.28 | 0.32 | 0.35 | 35 | 0.89 | 0 | 0 | YN0yn0yn0 | hv | 0 | -10 | 10 | 1.2

## fuse_std_types
| fuse_type | i_rated_a | t_avg | t_min | t_total | x_avg | x_min | x_total
HV 100A | HV 100A | 100 | 0 | [10.0, 3.64, 0.854, 0.281, 0.1, 0.0531, 0.022, 0.01] | [10.0, 4.267, 1.21, 0.403, 0.1, 0.058, 0.022, 0.01] | 0 | [300.0, 350.0, 450.0, 550.0, 700.0, 850.0, 1200.0, 1752.0] | [600.0, 700.0, 900.0, 1150.0, 1665.0, 2000.0, 3000.0, 4313.0]
HV 10A | HV 10A | 10 | 0 | [10.0, 1675.0, 0.344, 0.156, 0.1, 0.0417, 0.0171, 0.01] | [10.0, 1.3, 0.3, 0.155, 0.1, 0.0555, 0.023, 0.01] | 0 | [30.0, 32.0, 35.0, 37.0, 39.0, 50.0, 70.0, 88.0] | [60.0, 70.0, 80.0, 87.0, 94.0, 110.0, 150.0, 216.0]
HV 125A | HV 125A | 125 | 0 | [10.0, 1.82, 0.344, 0.1, 0.0467, 0.0269, 0.01] | [10.0, 2.478, 0.426, 0.1, 0.0427, 0.0211, 0.01] | 0 | [375.0, 500.0, 700.0, 925.0, 1200.0, 1500.0, 2341.0] | [750.0, 1000.0, 1500.0, 2200.0, 3000.0, 4000.0, 5765.0]
HV 160A | HV 160A | 160 | 0 | [10.0, 4.15, 1.03, 0.198, 0.1, 0.051, 0.0172, 0.01] | [10.0, 2.3, 0.734, 0.274, 0.1, 0.046, 0.0177, 0.01] | 0 | [480.0, 550.0, 700.0, 1000.0, 1260.0, 1600.0, 2500.0, 3227.0] | [960.0, 1300.0, 1700.0, 2200.0, 2996.0, 4000.0, 6000.0, 7946.0]
HV 16A | HV 16A | 16 | 0 | [10.0, 0.352, 0.164, 0.1, 0.0649, 0.0342, 0.01] | [10.0, 2.34, 0.722, 0.181, 0.1, 0.055, 0.0296, 0.01] | 0 | [48.0, 60.0, 65.0, 71.0, 80.0, 100.0, 162.0] | [96.0, 110.0, 125.0, 150.0, 168.0, 200.0, 250.0, 398.0]
HV 200A | HV 200A | 200 | 0 | [10.0, 4.267, 1.21, 0.403, 0.1, 0.058, 0.022, 0.01] | [10.0, 3.73, 1.654, 0.328, 0.1, 0.0531, 0.019, 0.01] | 0 | [600.0, 700.0, 900.0, 1150.0, 1665.0, 2000.0, 3000.0, 4313.0] | [1200.0, 1500.0, 1800.0, 2700.0, 3960.0, 5000.0, 7500.0, 10620.0]
HV 20A | HV 20A | 20 | 0 | [10.0, 1.3, 0.3, 0.155, 0.1, 0.0555, 0.023, 0.01] | [10.0, 1.3, 0.161, 0.1, 0.0611, 0.0399, 0.0141, 0.01] | 0 | [60.0, 70.0, 80.0, 87.0, 94.0, 110.0, 150.0, 216.0] | [120.0, 150.0, 200.0, 223.0, 260.0, 300.0, 450.0, 532.0]
HV 25A | HV 25A | 25 | 0 | [10.0, 2.512, 0.833, 0.299, 0.1, 0.0372, 0.0223, 0.01] | [10.0, 3.125, 0.597, 0.198, 0.1, 0.0378, 0.022, 0.01] | 0 | [75.0, 82.0, 90.0, 100.0, 124.0, 170.0, 200.0, 289.0] | [150.0, 170.0, 210.0, 250.0, 294.0, 400.0, 500.0, 711.0]
HV 31.5A | HV 31.5A | 31.5 | 0 | [10.0, 2.34, 0.722, 0.181, 0.1, 0.055, 0.0296, 0.01] | [10.0, 2.84, 0.368, 0.164, 0.1, 0.0621, 0.0378, 0.0195, 0.01] | 0 | [95.0, 110.0, 125.0, 150.0, 165.0, 200.0, 250.0, 390.0] | [189.0, 220.0, 300.0, 350.0, 393.0, 450.0, 530.0, 700.0, 960.0]
HV 40A | HV 40A | 40 | 0 | [10.0, 1.3, 0.161, 0.1, 0.0611, 0.0399, 0.0141, 0.01] | [10.0, 2.05, 0.369, 0.198, 0.1, 0.051, 0.0298, 0.01] | 0 | [120.0, 150.0, 200.0, 223.0, 260.0, 300.0, 450.0, 532.0] | [240.0, 300.0, 400.0, 450.0, 530.0, 650.0, 800.0, 1311.0]
HV 50A | HV 50A | 50 | 0 | [10.0, 3.215, 0.597, 0.198, 0.1, 0.0378, 0.022, 0.01] | [10.0, 3.64, 0.854, 0.281, 0.1, 0.0531, 0.022, 0.01] | 0 | [150.0, 170.0, 210.0, 250.0, 294.0, 400.0, 500.0, 711.0] | [300.0, 350.0, 450.0, 550.0, 700.0, 850.0, 1200.0, 1752.0]
HV 6.3A | HV 6.3A | 6.3 | 0 | [10.0, 1.39, 0.344, 0.168, 0.1, 0.056, 0.0263, 0.01] | [10.0, 1.711, 0.516, 0.198, 0.1, 0.0634, 0.0303, 0.01] | 0 | [19.0, 19.5, 20.4, 20.8, 22.0, 25.0, 32.0, 48.0] | [38.0, 40.0, 43.0, 48.0, 53.0, 60.0, 75.0, 118.0]
HV 63A | HV 63A | 63 | 0 | [10.0, 2.84, 0.368, 0.164, 0.1, 0.0621, 0.0378, 0.0195, 0.01] | [10.0, 1.82, 0.344, 0.1, 0.0467, 0.0269, 0.01] | 0 | [189.0, 220.0, 300.0, 350.0, 393.0, 450.0, 530.0, 700.0, 961.0] | [378.0, 500.0, 700.0, 934.0, 1200.0, 1500.0, 2366.0]
HV 80A | HV 80A | 80 | 0 | [10.0, 2.05, 0.369, 0.198, 0.1, 0.051, 0.0298, 0.01] | [10.0, 4.15, 1.03, 0.198, 0.1, 0.051, 0.0172, 0.01] | 0 | [240.0, 300.0, 400.0, 450.0, 530.0, 650.0, 800.0, 1311.0] | [480.0, 550.0, 700.0, 1000.0, 1260.0, 1600.0, 2500.0, 3227.0]
Siemens NH-1-100 | Siemens NH-1-100 | 100 | [5400.0, 2000.0, 400.0, 20.0, 1.0, 0.2, 0.012, 0.004] | 0 | 0 | [150.0, 190.0, 250.0, 430.0, 900.0, 1250.0, 2700.0, 3600.0] | 0 | 0
Siemens NH-1-125 | Siemens NH-1-125 | 125 | [4800.0, 120.0, 7.0, 0.1, 0.004] | 0 | 0 | [180.0, 400.0, 740.0, 2000.0, 4250.0] | 0 | 0
Siemens NH-1-16 | Siemens NH-1-16 | 16 | [4000.0, 400.0, 2.0, 0.1, 0.04, 0.01] | 0 | 0 | [26.0, 35.0, 75.0, 150.0, 200.0, 300.0] | 0 | 0
Siemens NH-1-160 | Siemens NH-1-160 | 160 | [4800.0, 120.0, 7.0, 0.1, 0.004] | 0 | 0 | [210.0, 500.0, 900.0, 2300.0, 5000.0] | 0 | 0
Siemens NH-1-25 | Siemens NH-1-25 | 25 | [4000.0, 1000.0, 10.0, 0.2, 0.02, 0.01] | 0 | 0 | [40.0, 50.0, 100.0, 210.0, 400.0, 500.0] | 0 | 0
Siemens NH-1-50 | Siemens NH-1-50 | 50 | [4000.0, 40.0, 4.0, 1.0, 0.02, 0.01] | 0 | 0 | [86.0, 200.0, 300.0, 400.0, 1000.0, 1280.0] | 0 | 0
Siemens NH-1-63 | Siemens NH-1-63 | 63 | [4000.0, 100.0, 10.0, 2.0, 0.04, 0.01] | 0 | 0 | [100.0, 200.0, 300.0, 400.0, 1000.0, 1500.0] | 0 | 0
Siemens NH-1-80 | Siemens NH-1-80 | 80 | [4800.0, 120.0, 7.0, 0.1, 0.01] | 0 | 0 | [150.58, 250.0, 450.0, 1150.0, 2470.0] | 0 | 0
Siemens NH-2-1000 | Siemens NH-2-1000 | 1000 | [4800.0, 120.0, 7.0, 0.1, 0.004] | 0 | 0 | [1900.0, 3500.0, 8400.0, 24000.0, 52000.0] | 0 | 0
Siemens NH-2-200 | Siemens NH-2-200 | 200 | [4800.0, 120.0, 7.0, 0.1, 0.004] | 0 | 0 | [280.0, 650.0, 1200.0, 3000.0, 7000.0] | 0 | 0
Siemens NH-2-224 | Siemens NH-2-224 | 224 | [4800.0, 120.0, 7.0, 0.2, 0.04, 0.004] | 0 | 0 | [400.0, 750.0, 1453.0, 3025.0, 4315.0, 7600.0] | 0 | 0
Siemens NH-2-250 | Siemens NH-2-250 | 250 | [4800.0, 120.0, 7.0, 0.1, 0.004] | 0 | 0 | [450.0, 800.0, 1650.0, 4000.0, 8500.0] | 0 | 0
Siemens NH-2-315 | Siemens NH-2-315 | 315 | [4800.0, 120.0, 7.0, 0.1, 0.004] | 0 | 0 | [550.0, 920.0, 1900.0, 5000.0, 11000.0] | 0 | 0
Siemens NH-2-355 | Siemens NH-2-355 | 355 | [4800.0, 120.0, 6.0, 0.1, 0.004] | 0 | 0 | [650.0, 1116.27, 2350.0, 5840.0, 12790.0] | 0 | 0
Siemens NH-2-400 | Siemens NH-2-400 | 400 | [4800.0, 120.0, 7.0, 0.1, 0.004] | 0 | 0 | [720.0, 1350.0, 2800.0, 6500.0, 15000.0] | 0 | 0
Siemens NH-2-425 | Siemens NH-2-425 | 425 | [4800.0, 120.0, 7.0, 0.1, 0.004] | 0 | 0 | [850.0, 1500.0, 3050.0, 7500.0, 16500.0] | 0 | 0
Siemens NH-2-630 | Siemens NH-2-630 | 630 | [4800.0, 120.0, 7.0, 0.1, 0.004] | 0 | 0 | [1200.0, 2000.0, 4800.0, 12000.0, 26000.0] | 0 | 0

## res_bus
| vm_pu | va_degree | p_mw | q_mvar
0 | 0.98439 | -0.10951 | 0.0020028 | 0.00050196
1 | 0.98426 | -0.11041 | 0.0023737 | 0.00059491
2 | 0.98448 | -0.10887 | 0.013937 | 0.0034928
3 | 0.98421 | -0.11076 | 0 | 0
4 | 0.98501 | -0.10511 | 0.0034576 | 0.00086655
5 | 0.98414 | -0.11125 | 0.0029144 | 0.00073042
6 | 0.98654 | -0.094244 | 0 | 0
7 | 0.98762 | -0.086607 | 0 | 0
8 | 0.98799 | -0.083999 | 0.0076819 | 0.0019253
9 | 0.97034 | -0.20855 | 0.0065722 | 0.0016472
10 | 0.97032 | -0.20868 | 0.011383 | 0.0028528
11 | 0.97089 | -0.20455 | 0.0050356 | 0.001262
12 | 0.97018 | -0.20968 | 0 | 0
13 | 0.97291 | -0.18998 | 0 | 0
14 | 0.97012 | -0.2101 | 0 | 0
15 | 0.97166 | -0.19899 | 0.015045 | 0.0037707
16 | 0.97378 | -0.18373 | 0.0081654 | 0.0020464
17 | 0.97006 | -0.21058 | 0 | 0
18 | 0.9701 | -0.21026 | 0.0019003 | 0.00047626
19 | 0.97 | -0.21098 | 0.00047508 | 0.00011907
20 | 0.97121 | -0.20226 | 0.0055403 | 0.0013885
21 | 0.97475 | -0.17682 | 0 | 0
22 | 0.99547 | -0.031181 | 0.0021356 | 0.00053523
23 | 0.99755 | -0.016846 | 0.00090122 | 0.00022587
24 | 0.99277 | -0.049869 | 0 | 0
25 | 0.99904 | -0.0065498 | 0.0011511 | 0.00028848
26 | 0.99046 | -0.066123 | 0.00067798 | 0.00016992
27 | 0.98712 | -0.089213 | 0 | 0
28 | 0.9995 | -0.0034172 | 0.00059331 | 0.0001487
29 | 0.99037 | -0.066784 | 0 | 0
30 | 0.98703 | -0.089815 | 0.0031496 | 0.00078936
31 | 0.97937 | -0.14385 | 0.0023374 | 0.00058581
32 | 1 | 0 | -0.21574 | -0.054352
33 | 0.99034 | -0.066998 | 0.0018228 | 0.00045684
34 | 0.98962 | -0.072084 | 0 | 0
35 | 0.97877 | -0.14814 | 0 | 0
36 | 0.98467 | -0.10751 | 0.0032596 | 0.00081693
37 | 0.98483 | -0.10636 | 0 | 0
38 | 0.98394 | -0.11268 | 0 | 0
39 | 0.98552 | -0.10149 | 0.0017296 | 0.00043348
40 | 0.98071 | -0.13579 | 0.0042005 | 0.0010527
41 | 0.98048 | -0.13746 | 0.0013531 | 0.00033912
42 | 0.98123 | -0.1321 | 0 | 0
43 | 0.98327 | -0.11745 | 0.01471 | 0.0036866
44 | 0.9822 | -0.12513 | 0.00068103 | 0.00017068
45 | 0.98569 | -0.10027 | 0.0092747 | 0.0023245
46 | 0.98199 | -0.12666 | 0 | 0
47 | 0.9816 | -0.12941 | 0.00087268 | 0.00021871
48 | 0.98673 | -0.092867 | 0.0076381 | 0.0019143
49 | 0.99994 | -0.00040795 | 0.0019949 | 0.00049998
50 | 0.99446 | -0.038474 | 0 | 0
51 | 0.97113 | -0.20282 | 0.0037554 | 0.00094119
52 | 0.97809 | -0.15298 | 0.0046435 | 0.0011638
53 | 0.97808 | -0.15309 | 0.0019268 | 0.0004829
54 | 0.97802 | -0.15351 | 0.0017703 | 0.00044367
55 | 0.97844 | -0.15046 | 0.0018094 | 0.00045347
56 | 0.97797 | -0.15383 | 0.001777 | 0.00044536
57 | 0.97794 | -0.15404 | 0.0017653 | 0.00044243
58 | 0.97459 | -0.17793 | 0.0031817 | 0.00079741
59 | 0.9893 | -0.074702 | 0 | 0
60 | 0.99055 | -0.06594 | 0.0068501 | 0.0017168
61 | 0.98875 | -0.078579 | 0.0063861 | 0.0016005
62 | 0.99222 | -0.054203 | 0.007271 | 0.0018223
63 | 0.97009 | -0.21031 | 0.00069387 | 0.0001739
64 | 0.97793 | -0.15414 | 0.0021013 | 0.00052665
65 | 0.98628 | -0.095745 | 0.0040966 | 0.0010267
66 | 0.98621 | -0.096268 | 0.0019998 | 0.0005012
67 | 0.98646 | -0.094464 | 0.0002561 | 6.4185e-05
68 | 0.9866 | -0.09348 | 0 | 0
69 | 0.9864 | -0.09496 | 0 | 0
70 | 0.98715 | -0.089572 | 0 | 0
71 | 0.98634 | -0.095355 | 0.0033462 | 0.00083864
72 | 0.98631 | -0.095534 | 0 | 0
73 | 0.9869 | -0.091387 | 0.00069534 | 0.00017427
74 | 0.98756 | -0.086672 | 0.0014966 | 0.00037509
75 | 0.98853 | -0.079807 | 0.0019404 | 0.0004863
76 | 0.98895 | -0.076853 | 0.00085219 | 0.00021358
77 | 0.98845 | -0.080377 | 0.001869 | 0.00046842
78 | 0.9883 | -0.081451 | 0 | 0
79 | 0.98958 | -0.072346 | 0.00050644 | 0.00012692
80 | 0.98828 | -0.081568 | 0.00089914 | 0.00022535
81 | 0.98953 | -0.072724 | 0.0016778 | 0.00042051
82 | 0.98689 | -0.091434 | 0.00087249 | 0.00021867
83 | 0.98629 | -0.095736 | 0.0016943 | 0.00042462
84 | 0.99998 | 149.9947 | 0 | 0

## res_line
| p_from_mw | q_from_mvar | p_to_mw | q_to_mvar | pl_mw | ql_mvar | i_from_ka | i_to_ka | i_ka | vm_from_pu | va_from_degree | vm_to_pu | va_to_degree | loading_percent
0 | 0.0052891 | 0.0013252 | -0.0052885 | -0.0013251 | 6.5511e-07 | 4.3192e-08 | 0.007995 | 0.0079951 | 0.0079951 | 0.98439 | -0.10951 | 0.98426 | -0.11041 | 2.9611
1 | -0.007292 | -0.0018271 | 0.0072926 | 0.0018273 | 6.5077e-07 | 1.4116e-07 | 0.011023 | 0.011023 | 0.011023 | 0.98439 | -0.10951 | 0.98448 | -0.10887 | 4.0824
2 | 0.0029148 | 0.0007302 | -0.0029146 | -0.00073029 | 1.4269e-07 | -9.479e-08 | 0.0044064 | 0.0044065 | 0.0044065 | 0.98426 | -0.11041 | 0.98421 | -0.11076 | 1.632
3 | -0.021229 | -0.0053201 | 0.02124 | 0.0053241 | 1.1038e-05 | 4.0269e-06 | 0.032087 | 0.032087 | 0.032087 | 0.98448 | -0.10887 | 0.98501 | -0.10511 | 11.8842
4 | 0.0029146 | 0.00073029 | -0.0029144 | -0.00073042 | 1.9608e-07 | -1.3023e-07 | 0.0044065 | 0.0044066 | 0.0044066 | 0.98421 | -0.11076 | 0.98414 | -0.11125 | 1.6321
5 | -0.024698 | -0.0061907 | 0.024735 | 0.0062044 | 3.7225e-05 | 1.3771e-05 | 0.03731 | 0.03731 | 0.03731 | 0.98501 | -0.10511 | 0.98654 | -0.094244 | 13.8187
6 | -0.024735 | -0.0062044 | 0.024761 | 0.0062141 | 2.6222e-05 | 9.6997e-06 | 0.03731 | 0.03731 | 0.03731 | 0.98654 | -0.094244 | 0.98762 | -0.086607 | 13.8186
7 | -0.024761 | -0.0062141 | 0.02477 | 0.0062174 | 8.9682e-06 | 3.3171e-06 | 0.03731 | 0.03731 | 0.03731 | 0.98762 | -0.086607 | 0.98799 | -0.083999 | 13.8185
8 | -0.032452 | -0.0081427 | 0.032476 | 0.0081519 | 2.4422e-05 | 9.1831e-06 | 0.04888 | 0.04888 | 0.04888 | 0.98799 | -0.083999 | 0.98875 | -0.078579 | 18.1036
9 | 0.014453 | 0.0036195 | -0.014453 | -0.0036194 | 2.5525e-07 | 8.7886e-08 | 0.022163 | 0.022163 | 0.022163 | 0.97034 | -0.20855 | 0.97032 | -0.20868 | 8.2084
10 | -0.021025 | -0.0052667 | 0.021037 | 0.0052709 | 1.1626e-05 | 4.2501e-06 | 0.032241 | 0.032241 | 0.032241 | 0.97034 | -0.20855 | 0.97089 | -0.20455 | 11.9412
11 | 0.00307 | 0.00076668 | -0.0030695 | -0.0007669 | 4.2285e-07 | -2.1511e-07 | 0.0047069 | 0.0047071 | 0.0047071 | 0.97032 | -0.20868 | 0.97018 | -0.20968 | 1.7434
12 | -0.026072 | -0.006533 | 0.026125 | 0.0065526 | 5.2684e-05 | 1.9608e-05 | 0.039959 | 0.039959 | 0.039959 | 0.97089 | -0.20455 | 0.97291 | -0.18998 | 14.7995
13 | 0.0030695 | 0.0007669 | -0.0030694 | -0.00076699 | 1.7788e-07 | -9.045e-08 | 0.0047071 | 0.0047071 | 0.0047071 | 0.97018 | -0.20968 | 0.97012 | -0.2101 | 1.7434
14 | 0.024376 | 0.0061129 | -0.024346 | -0.0061016 | 3.0412e-05 | 1.1262e-05 | 0.037283 | 0.037283 | 0.037283 | 0.97291 | -0.18998 | 0.97166 | -0.19899 | 13.8086
15 | -0.050501 | -0.012665 | 0.050545 | 0.012682 | 4.3801e-05 | 1.67e-05 | 0.077242 | 0.077242 | 0.077242 | 0.97291 | -0.18998 | 0.97378 | -0.18373 | 28.608
16 | 0.00047513 | 0.00011697 | -0.0004751 | -0.0001181 | 3.0638e-08 | -1.1313e-06 | 0.00072802 | 0.00072843 | 0.00072843 | 0.97012 | -0.2101 | 0.97006 | -0.21058 | 0.26979
17 | 0.0025942 | 0.00065002 | -0.0025942 | -0.00065007 | 5.6066e-08 | -4.8501e-08 | 0.0039791 | 0.0039791 | 0.0039791 | 0.97012 | -0.2101 | 0.9701 | -0.21026 | 1.4737
18 | 0.0093002 | 0.0023309 | -0.009296 | -0.0023297 | 4.2116e-06 | 1.2079e-06 | 0.014242 | 0.014243 | 0.014243 | 0.97166 | -0.19899 | 0.97121 | -0.20226 | 5.2751
19 | -0.05871 | -0.014729 | 0.058767 | 0.01475 | 5.6361e-05 | 2.1538e-05 | 0.089719 | 0.089719 | 0.089719 | 0.97378 | -0.18373 | 0.97475 | -0.17682 | 33.2293
20 | 0.0004751 | 0.0001181 | -0.00047508 | -0.00011907 | 2.6164e-08 | -9.6495e-07 | 0.00072843 | 0.00072878 | 0.00072878 | 0.97006 | -0.21058 | 0.97 | -0.21098 | 0.26992
21 | 0.00069388 | 0.00017381 | -0.00069387 | -0.0001739 | 5.552e-09 | -9.4842e-08 | 0.0010643 | 0.0010643 | 0.0010643 | 0.9701 | -0.21026 | 0.97009 | -0.21031 | 0.39419
22 | 0.0037557 | 0.00094112 | -0.0037554 | -0.00094119 | 2.9058e-07 | -6.2266e-08 | 0.0057541 | 0.0057542 | 0.0057542 | 0.97121 | -0.20226 | 0.97113 | -0.20282 | 2.1312
23 | 0.0031822 | 0.00079718 | -0.0031817 | -0.00079741 | 4.9053e-07 | -2.2652e-07 | 0.0048577 | 0.0048578 | 0.0048578 | 0.97475 | -0.17682 | 0.97459 | -0.17793 | 1.7992
24 | -0.061949 | -0.015547 | 0.062176 | 0.015634 | 0.00022752 | 8.6999e-05 | 0.094577 | 0.094576 | 0.094577 | 0.97475 | -0.17682 | 0.97844 | -0.15046 | 35.0284
25 | -0.11187 | -0.028288 | 0.1121 | 0.028374 | 0.00022648 | 8.6432e-05 | 0.16731 | 0.16731 | 0.16731 | 0.99547 | -0.031181 | 0.99755 | -0.016846 | 30.9837
26 | 0.10974 | 0.027753 | -0.10945 | -0.027643 | 0.00028835 | 0.00011002 | 0.16412 | 0.16412 | 0.16412 | 0.99547 | -0.031181 | 0.99277 | -0.049869 | 30.3926
27 | -0.113 | -0.0286 | 0.11316 | 0.028663 | 0.00016454 | 6.2801e-05 | 0.16866 | 0.16866 | 0.16866 | 0.99755 | -0.016846 | 0.99904 | -0.0065498 | 31.2326
28 | 0.024828 | 0.0062323 | -0.024773 | -0.0062116 | 5.5921e-05 | 2.0673e-05 | 0.037218 | 0.037218 | 0.037218 | 0.99277 | -0.049869 | 0.99046 | -0.066123 | 13.7844
29 | 0.084618 | 0.02141 | -0.084151 | -0.021233 | 0.0004672 | 0.0001773 | 0.1269 | 0.1269 | 0.1269 | 0.99277 | -0.049869 | 0.98712 | -0.089213 | 23.5006
30 | -0.11431 | -0.028951 | 0.11436 | 0.028971 | 5.0656e-05 | 1.9337e-05 | 0.17037 | 0.17037 | 0.17037 | 0.99904 | -0.0065498 | 0.9995 | -0.0034172 | 31.5501
31 | 0.024095 | 0.0060417 | -0.024092 | -0.0060409 | 2.2049e-06 | 8.1335e-07 | 0.036199 | 0.036199 | 0.036199 | 0.99046 | -0.066123 | 0.99037 | -0.066784 | 13.4072
32 | 0.0031499 | 0.00078922 | -0.0031496 | -0.00078936 | 2.6246e-07 | -1.3752e-07 | 0.0047481 | 0.0047482 | 0.0047482 | 0.98712 | -0.089213 | 0.98703 | -0.089815 | 1.7586
33 | 0.081001 | 0.020444 | -0.080385 | -0.020207 | 0.00061652 | 0.00023628 | 0.12216 | 0.12216 | 0.12216 | 0.98712 | -0.089213 | 0.97937 | -0.14385 | 45.2428
34 | -0.11496 | -0.029119 | 0.11501 | 0.029141 | 5.5592e-05 | 2.1222e-05 | 0.17125 | 0.17125 | 0.17125 | 0.9995 | -0.0034172 | 1 | 0 | 31.7136
35 | 0.0018229 | 0.00045672 | -0.0018228 | -0.00045684 | 5.4058e-08 | -1.2781e-07 | 0.0027388 | 0.0027389 | 0.0027389 | 0.99037 | -0.066784 | 0.99034 | -0.066998 | 1.0144
36 | 0.022269 | 0.0055842 | -0.022253 | -0.0055782 | 1.6346e-05 | 5.9861e-06 | 0.033461 | 0.033461 | 0.033461 | 0.99037 | -0.066784 | 0.98962 | -0.072084 | 12.3928
37 | 0.078047 | 0.019622 | -0.078001 | -0.019604 | 4.6658e-05 | 1.7878e-05 | 0.1186 | 0.1186 | 0.1186 | 0.97937 | -0.14385 | 0.97877 | -0.14814 | 43.9275
38 | 0.0019951 | 0.00049976 | -0.0019949 | -0.00049998 | 1.1261e-07 | -2.2533e-07 | 0.0029686 | 0.0029687 | 0.0029687 | 1 | 0 | 0.99994 | -0.00040795 | 1.0995
39 | 0.09793 | 0.024711 | -0.097405 | -0.02451 | 0.00052587 | 0.00020174 | 0.14578 | 0.14578 | 0.14578 | 1 | 0 | 0.99446 | -0.038474 | 53.9931
40 | 0.0021844 | 0.00054706 | -0.0021844 | -0.00054718 | 7.8962e-08 | -1.2034e-07 | 0.0032844 | 0.0032845 | 0.0032845 | 0.98962 | -0.072084 | 0.98958 | -0.072346 | 1.2165
41 | 0.020069 | 0.0050311 | -0.020055 | -0.0050263 | 1.325e-05 | 4.7967e-06 | 0.030176 | 0.030176 | 0.030176 | 0.98962 | -0.072084 | 0.98895 | -0.076853 | 11.1764
42 | 0.064006 | 0.016096 | -0.063986 | -0.016088 | 2.0622e-05 | 7.8879e-06 | 0.097328 | 0.097328 | 0.097328 | 0.97877 | -0.14814 | 0.97844 | -0.15046 | 36.0475
43 | 0.013995 | 0.0035081 | -0.013985 | -0.0035049 | 9.3735e-06 | 3.1884e-06 | 0.021276 | 0.021276 | 0.021276 | 0.97877 | -0.14814 | 0.97809 | -0.15298 | 7.8801
44 | -0.0032596 | -0.00081693 | 0.0032601 | 0.00081669 | 5.1961e-07 | -2.3678e-07 | 0.0049258 | 0.0049257 | 0.0049258 | 0.98467 | -0.10751 | 0.98483 | -0.10636 | 1.8244
45 | 0.021867 | 0.0054805 | -0.021848 | -0.0054736 | 1.9109e-05 | 6.9931e-06 | 0.03304 | 0.03304 | 0.03304 | 0.98483 | -0.10636 | 0.98394 | -0.11268 | 12.2371
46 | -0.025127 | -0.0062972 | 0.025144 | 0.0063035 | 1.6944e-05 | 6.2771e-06 | 0.037966 | 0.037966 | 0.037966 | 0.98483 | -0.10636 | 0.98552 | -0.10149 | 14.0613
47 | 0.014719 | 0.00369 | -0.01471 | -0.0036866 | 9.7232e-06 | 3.3406e-06 | 0.022261 | 0.022261 | 0.022261 | 0.98394 | -0.11268 | 0.98327 | -0.11745 | 8.2447
48 | 0.0071286 | 0.0017836 | -0.0071163 | -0.001781 | 1.224e-05 | 2.5676e-06 | 0.010779 | 0.01078 | 0.01078 | 0.98394 | -0.11268 | 0.9822 | -0.12513 | 3.9927
49 | -0.026874 | -0.006737 | 0.026878 | 0.0067387 | 4.5673e-06 | 1.7e-06 | 0.040577 | 0.040577 | 0.040577 | 0.98552 | -0.10149 | 0.98569 | -0.10027 | 15.0285
50 | 0.0013534 | 0.00033775 | -0.0013531 | -0.00033912 | 3.106e-07 | -1.3699e-06 | 0.002053 | 0.0020535 | 0.0020535 | 0.98071 | -0.13579 | 0.98048 | -0.13746 | 0.76057
51 | -0.0055539 | -0.0013905 | 0.0055568 | 0.0013908 | 2.8313e-06 | 2.8218e-07 | 0.0084264 | 0.0084261 | 0.0084264 | 0.98071 | -0.13579 | 0.98123 | -0.1321 | 3.1209
52 | -0.0055568 | -0.0013908 | 0.0055588 | 0.001391 | 2.0658e-06 | 2.0532e-07 | 0.0084261 | 0.0084259 | 0.0084261 | 0.98123 | -0.1321 | 0.9816 | -0.12941 | 3.1208
53 | 0.0064353 | 0.0016104 | -0.0064339 | -0.0016101 | 1.3558e-06 | 2.3216e-07 | 0.0097485 | 0.0097486 | 0.0097486 | 0.9822 | -0.12513 | 0.98199 | -0.12666 | 3.6106
54 | -0.036153 | -0.0090632 | 0.03619 | 0.0090772 | 3.71e-05 | 1.4014e-05 | 0.054578 | 0.054578 | 0.054578 | 0.98569 | -0.10027 | 0.98673 | -0.092867 | 20.2142
55 | 0.0064339 | 0.0016101 | -0.0064315 | -0.0016097 | 2.4424e-06 | 4.1857e-07 | 0.0097486 | 0.0097488 | 0.0097488 | 0.98199 | -0.12666 | 0.9816 | -0.12941 | 3.6107
56 | -0.043828 | -0.010991 | 0.043939 | 0.011033 | 0.00011064 | 4.2034e-05 | 0.066097 | 0.066097 | 0.066097 | 0.98673 | -0.092867 | 0.9893 | -0.074702 | 24.4803
57 | 0.097405 | 0.02451 | -0.097191 | -0.024428 | 0.00021333 | 8.1841e-05 | 0.14578 | 0.14578 | 0.14578 | 0.99446 | -0.038474 | 0.99222 | -0.054203 | 53.9931
58 | 0.0093417 | 0.0023411 | -0.0093416 | -0.0023411 | 1.3177e-07 | 3.7559e-08 | 0.014212 | 0.014212 | 0.014212 | 0.97809 | -0.15298 | 0.97808 | -0.15309 | 5.2637
59 | 0.0074148 | 0.0018582 | -0.0074143 | -0.0018581 | 4.4003e-07 | 9.9698e-08 | 0.011281 | 0.011281 | 0.011281 | 0.97808 | -0.15309 | 0.97802 | -0.15351 | 4.178
60 | 0.0056441 | 0.0014144 | -0.0056438 | -0.0014144 | 2.4357e-07 | 2.7257e-08 | 0.0085872 | 0.0085872 | 0.0085872 | 0.97802 | -0.15351 | 0.97797 | -0.15383 | 3.1805
61 | 0.0038668 | 0.00096901 | -0.0038667 | -0.00096903 | 1.1351e-07 | -2.228e-08 | 0.0058834 | 0.0058835 | 0.0058835 | 0.97797 | -0.15383 | 0.97794 | -0.15404 | 2.1791
62 | 0.0021014 | 0.0005266 | -0.0021013 | -0.00052665 | 3.0193e-08 | -4.777e-08 | 0.0031974 | 0.0031974 | 0.0031974 | 0.97794 | -0.15404 | 0.97793 | -0.15414 | 1.1842
63 | -0.082822 | -0.020794 | 0.082923 | 0.020832 | 0.00010094 | 3.8688e-05 | 0.12459 | 0.12459 | 0.12459 | 0.9893 | -0.074702 | 0.99055 | -0.06594 | 46.1433
64 | 0.038884 | 0.0097603 | -0.038863 | -0.0097524 | 2.0926e-05 | 7.9226e-06 | 0.05849 | 0.05849 | 0.05849 | 0.9893 | -0.074702 | 0.98875 | -0.078579 | 21.6631
65 | -0.089773 | -0.022549 | 0.08992 | 0.022606 | 0.00014676 | 5.6281e-05 | 0.13488 | 0.13488 | 0.13488 | 0.99055 | -0.06594 | 0.99222 | -0.054203 | 49.9545
66 | 0.002 | 0.00050093 | -0.0019998 | -0.0005012 | 1.4479e-07 | -2.6955e-07 | 0.0030173 | 0.0030174 | 0.0030174 | 0.98628 | -0.095745 | 0.98621 | -0.096268 | 1.1175
67 | -0.0060966 | -0.0015276 | 0.0060977 | 0.0015278 | 1.0807e-06 | 1.5435e-07 | 0.0091979 | 0.0091978 | 0.0091979 | 0.98628 | -0.095745 | 0.98646 | -0.094464 | 3.4066
68 | -0.0063538 | -0.001592 | 0.0063546 | 0.0015921 | 8.6549e-07 | 1.4008e-07 | 0.0095841 | 0.009584 | 0.0095841 | 0.98646 | -0.094464 | 0.9866 | -0.09348 | 3.5497
69 | 0.0050419 | 0.0012627 | -0.0050408 | -0.0012627 | 1.0321e-06 | 3.1741e-08 | 0.007604 | 0.0076041 | 0.0076041 | 0.9866 | -0.09348 | 0.9864 | -0.09496 | 2.8163
70 | -0.011397 | -0.0028548 | 0.011403 | 0.0028568 | 6.1621e-06 | 1.9429e-06 | 0.017188 | 0.017188 | 0.017188 | 0.9866 | -0.09348 | 0.98715 | -0.089572 | 6.3659
71 | 0.0033464 | 0.00083857 | -0.0033462 | -0.00083864 | 1.8295e-07 | -7.6484e-08 | 0.0050481 | 0.0050482 | 0.0050482 | 0.9864 | -0.09496 | 0.98634 | -0.095355 | 1.8697
72 | 0.0016944 | 0.00042412 | -0.0016943 | -0.00042449 | 1.3448e-07 | -3.6932e-07 | 0.0025559 | 0.0025561 | 0.0025561 | 0.9864 | -0.09496 | 0.98631 | -0.095534 | 0.9467
73 | 0.0015682 | 0.00039158 | -0.0015678 | -0.00039287 | 3.9253e-07 | -1.2881e-06 | 0.0023634 | 0.0023639 | 0.0023639 | 0.98715 | -0.089572 | 0.9869 | -0.091387 | 0.87552
74 | -0.012971 | -0.0032484 | 0.012976 | 0.0032501 | 5.2012e-06 | 1.7216e-06 | 0.019551 | 0.019551 | 0.019551 | 0.98715 | -0.089572 | 0.98756 | -0.086672 | 7.2412
75 | 0.0016943 | 0.00042449 | -0.0016943 | -0.00042462 | 4.7277e-08 | -1.2981e-07 | 0.0025561 | 0.0025561 | 0.0025561 | 0.98631 | -0.095534 | 0.98629 | -0.095736 | 0.94672
76 | 0.0008725 | 0.0002186 | -0.00087249 | -0.00021867 | 5.6682e-09 | -6.4889e-08 | 0.0013155 | 0.0013155 | 0.0013155 | 0.9869 | -0.091387 | 0.98689 | -0.091434 | 0.48723
77 | -0.014473 | -0.0036252 | 0.014483 | 0.0036288 | 1.0455e-05 | 3.5701e-06 | 0.021806 | 0.021806 | 0.021806 | 0.98756 | -0.086672 | 0.9883 | -0.081451 | 8.0764
78 | -0.019195 | -0.0048099 | 0.019203 | 0.0048128 | 7.848e-06 | 2.8253e-06 | 0.028894 | 0.028894 | 0.028894 | 0.98853 | -0.079807 | 0.98895 | -0.076853 | 10.7015
79 | 0.017255 | 0.0043236 | -0.017254 | -0.0043232 | 1.3618e-06 | 4.823e-07 | 0.025973 | 0.025973 | 0.025973 | 0.98853 | -0.079807 | 0.98845 | -0.080377 | 9.6198
80 | 0.015385 | 0.0038547 | -0.015382 | -0.0038539 | 2.2857e-06 | 7.9158e-07 | 0.02316 | 0.02316 | 0.02316 | 0.98845 | -0.080377 | 0.9883 | -0.081451 | 8.5777
81 | 0.00089915 | 0.00022519 | -0.00089914 | -0.00022535 | 1.4513e-08 | -1.5704e-07 | 0.0013537 | 0.0013538 | 0.0013538 | 0.9883 | -0.081451 | 0.98828 | -0.081568 | 0.50141
82 | 0.0016779 | 0.00042026 | -0.0016778 | -0.00042051 | 8.7938e-08 | -2.5059e-07 | 0.002523 | 0.0025231 | 0.0025231 | 0.98958 | -0.072346 | 0.98953 | -0.072724 | 0.93447

## res_trafo
| p_hv_mw | q_hv_mvar | p_lv_mw | q_lv_mvar | pl_mw | ql_mvar | i_hv_ka | i_lv_ka | vm_hv_pu | va_hv_degree | vm_lv_pu | va_lv_degree | loading_percent
0 | 2.5187e-16 | 8.8016e-16 | 0.00079998 | 7.4552e-08 | 0.00079998 | 7.4552e-08 | 2.6429e-17 | 0.0011547 | 0.99998 | 149.9947 | 1 | 0 | 0.31999

## res_ext_grid
| p_mw | q_mvar
0 | 0.21574 | 0.054352

## res_load
| p_mw | q_mvar
0 | 0.0020028 | 0.00050196
1 | 0.0023737 | 0.00059491
2 | 0.013937 | 0.0034928
3 | 0.0034576 | 0.00086655
4 | 0.0029144 | 0.00073042
5 | 0.0076819 | 0.0019253
6 | 0.0065722 | 0.0016472
7 | 0.011383 | 0.0028528
8 | 0.0050356 | 0.001262
9 | 0.015045 | 0.0037707
10 | 0.0081654 | 0.0020464
11 | 0.0019003 | 0.00047626
12 | 0.00047508 | 0.00011907
13 | 0.0055403 | 0.0013885
14 | 0.0021356 | 0.00053523
15 | 0.00090122 | 0.00022587
16 | 0.0011511 | 0.00028848
17 | 0.00067798 | 0.00016992
18 | 0.00059331 | 0.0001487
19 | 0.0031496 | 0.00078936
20 | 0.0023374 | 0.00058581
21 | 0.0018228 | 0.00045684
22 | 0.0032596 | 0.00081693
23 | 0.0017296 | 0.00043348
24 | 0.0042005 | 0.0010527
25 | 0.0013531 | 0.00033912
26 | 0.01471 | 0.0036866
27 | 0.00068103 | 0.00017068
28 | 0.0092747 | 0.0023245
29 | 0.00087268 | 0.00021871
30 | 0.0076381 | 0.0019143
31 | 0.0019949 | 0.00049998
32 | 0.0037554 | 0.00094119
33 | 0.0046435 | 0.0011638
34 | 0.0019268 | 0.0004829
35 | 0.0017703 | 0.00044367
36 | 0.0018094 | 0.00045347
37 | 0.001777 | 0.00044536
38 | 0.0017653 | 0.00044243
39 | 0.0031817 | 0.00079741
40 | 0.0068501 | 0.0017168
41 | 0.0063861 | 0.0016005
42 | 0.007271 | 0.0018223
43 | 0.00069387 | 0.0001739
44 | 0.0021013 | 0.00052665
45 | 0.0040966 | 0.0010267
46 | 0.0019998 | 0.0005012
47 | 0.0002561 | 6.4185e-05
48 | 0.0033462 | 0.00083864
49 | 0.00069534 | 0.00017427
50 | 0.0014966 | 0.00037509
51 | 0.0019404 | 0.0004863
52 | 0.00085219 | 0.00021358
53 | 0.001869 | 0.00046842
54 | 0.00050644 | 0.00012692
55 | 0.00089914 | 0.00022535
56 | 0.0016778 | 0.00042051
57 | 0.00087249 | 0.00021867
58 | 0.0016943 | 0.00042462

## dtypes
| element | column | dtype
0 | bus | name | object
1 | bus | vn_kv | float64
2 | bus | type | object
3 | bus | zone | object
4 | bus | in_service | bool
5 | load | name | object
6 | load | bus | uint32
7 | load | p_mw | float64
8 | load | q_mvar | float64
9 | load | const_z_percent | float64
10 | load | const_i_percent | float64
11 | load | sn_mva | float64
12 | load | scaling | float64
13 | load | in_service | bool
14 | load | type | object
15 | ext_grid | name | object
16 | ext_grid | bus | uint32
17 | ext_grid | vm_pu | float64
18 | ext_grid | va_degree | float64
19 | ext_grid | slack_weight | float64
20 | ext_grid | in_service | bool
21 | line | name | object
22 | line | std_type | object
23 | line | from_bus | uint32
24 | line | to_bus | uint32
25 | line | length_km | float64
26 | line | r_ohm_per_km | float64
27 | line | x_ohm_per_km | float64
28 | line | c_nf_per_km | float64
29 | line | g_us_per_km | float64
30 | line | max_i_ka | float64
31 | line | df | float64
32 | line | parallel | uint32
33 | line | type | object
34 | line | in_service | bool
35 | trafo | name | object
36 | trafo | std_type | object
37 | trafo | hv_bus | uint32
38 | trafo | lv_bus | uint32
39 | trafo | sn_mva | float64
40 | trafo | vn_hv_kv | float64
41 | trafo | vn_lv_kv | float64
42 | trafo | vk_percent | float64
43 | trafo | vkr_percent | float64
44 | trafo | pfe_kw | float64
45 | trafo | i0_percent | float64
46 | trafo | shift_degree | float64
47 | trafo | tap_side | object
48 | trafo | tap_neutral | int32
49 | trafo | tap_min | int32
50 | trafo | tap_max | int32
51 | trafo | tap_step_percent | float64
52 | trafo | tap_step_degree | float64
53 | trafo | tap_pos | int32
54 | trafo | tap_phase_shifter | bool
55 | trafo | parallel | uint32
56 | trafo | df | float64
57 | trafo | in_service | bool
58 | line_geodata | coords | object
59 | bus_geodata | x | float64
60 | bus_geodata | y | float64
61 | bus_geodata | coords | object
62 | res_bus | vm_pu | float64
63 | res_bus | va_degree | float64
64 | res_bus | p_mw | float64
65 | res_bus | q_mvar | float64
66 | res_line | p_from_mw | float64
67 | res_line | q_from_mvar | float64
68 | res_line | p_to_mw | float64
69 | res_line | q_to_mvar | float64
70 | res_line | pl_mw | float64
71 | res_line | ql_mvar | float64
72 | res_line | i_from_ka | float64
73 | res_line | i_to_ka | float64
74 | res_line | i_ka | float64
75 | res_line | vm_from_pu | float64
76 | res_line | va_from_degree | float64
77 | res_line | vm_to_pu | float64
78 | res_line | va_to_degree | float64
79 | res_line | loading_percent | float64
80 | res_trafo | p_hv_mw | float64
81 | res_trafo | q_hv_mvar | float64
82 | res_trafo | p_lv_mw | float64
83 | res_trafo | q_lv_mvar | float64
84 | res_trafo | pl_mw | float64
85 | res_trafo | ql_mvar | float64
86 | res_trafo | i_hv_ka | float64
87 | res_trafo | i_lv_ka | float64
88 | res_trafo | vm_hv_pu | float64
89 | res_trafo | va_hv_degree | float64
90 | res_trafo | vm_lv_pu | float64
91 | res_trafo | va_lv_degree | float64
92 | res_trafo | loading_percent | float64
93 | res_ext_grid | p_mw | float64
94 | res_ext_grid | q_mvar | float64
95 | res_load | p_mw | float64
96 | res_load | q_mvar | float64

## parameters
| version | format_version | converged | OPF_converged | name | f_hz | sn_mva
0 | 2.14.6 | 2.14.0 | TRUE | FALSE |  | 50 | 1