## bus
| name | vn_kv | type | zone | in_service
0 | bus_LV_2404-9_0_3_node_0 | 0.4 | n |  | TRUE
1 | bus_LV_2404-9_0_3_node_1 | 0.4 | n |  | TRUE
2 | bus_LV_2404-9_0_3_node_2 | 0.4 | n |  | TRUE
3 | bus_LV_2404-9_0_3_node_3 | 0.4 | n |  | TRUE
4 | bus_LV_2404-9_0_3_node_48 | 0.4 | n |  | TRUE
5 | bus_LV_2404-9_0_3_node_45 | 0.4 | n |  | TRUE
6 | bus_LV_2404-9_0_3_node_39 | 0.4 | n |  | TRUE
7 | bus_LV_2404-9_0_3_node_76 | 0.4 | n |  | TRUE
8 | bus_LV_2404-9_0_3_node_46 | 0.4 | n |  | TRUE
9 | bus_LV_2404-9_0_3_node_37 | 0.4 | n |  | TRUE
10 | bus_LV_2404-9_0_3_node_4 | 0.4 | n |  | TRUE
11 | bus_LV_2404-9_0_3_node_5 | 0.4 | n |  | TRUE
12 | bus_LV_2404-9_0_3_node_6 | 0.4 | n |  | TRUE
13 | bus_LV_2404-9_0_3_node_7 | 0.4 | n |  | TRUE
14 | bus_LV_2404-9_0_3_node_8 | 0.4 | n |  | TRUE
15 | bus_LV_2404-9_0_3_node_20 | 0.4 | n |  | TRUE
16 | bus_LV_2404-9_0_3_node_21 | 0.4 | n |  | TRUE
17 | bus_LV_2404-9_0_3_node_9 | 0.4 | n |  | TRUE
18 | bus_LV_2404-9_0_3_node_10 | 0.4 | n |  | TRUE
19 | bus_LV_2404-9_0_3_node_11 | 0.4 | n |  | TRUE
20 | bus_LV_2404-9_0_3_node_12 | 0.4 | n |  | TRUE
21 | bus_LV_2404-9_0_3_node_13 | 0.4 | n |  | TRUE
22 | bus_LV_2404-9_0_3_node_63 | 0.4 | n |  | TRUE
23 | bus_LV_2404-9_0_3_node_49 | 0.4 | n |  | TRUE
24 | bus_LV_2404-9_0_3_node_64 | 0.4 | n |  | TRUE
25 | bus_LV_2404-9_0_3_node_50 | 0.4 | n |  | TRUE
26 | bus_LV_2404-9_0_3_node_14 | 0.4 | n |  | TRUE
27 | bus_LV_2404-9_0_3_node_15 | 0.4 | n |  | TRUE
28 | bus_LV_2404-9_0_3_node_16 | 0.4 | n |  | TRUE
29 | bus_LV_2404-9_0_3_node_17 | 0.4 | n |  | TRUE
30 | bus_LV_2404-9_0_3_node_18 | 0.4 | n |  | TRUE
31 | bus_LV_2404-9_0_3_node_19 | 0.4 | n |  | TRUE
32 | bus_LV_2404-9_0_3_node_78 | 0.4 | n |  | TRUE
33 | bus_LV_2404-9_0_3_node_29 | 0.4 | n |  | TRUE
34 | bus_LV_2404-9_0_3_node_27 | 0.4 | n |  | TRUE
35 | bus_LV_2404-9_0_3_node_68 | 0.4 | n |  | TRUE
36 | bus_LV_2404-9_0_3_node_86 | 0.4 | n |  | TRUE
37 | bus_LV_2404-9_0_3_node_28 | 0.4 | n |  | TRUE
38 | bus_LV_2404-9_0_3_node_69 | 0.4 | n |  | TRUE
39 | bus_LV_2404-9_0_3_node_52 | 0.4 | n |  | TRUE
40 | bus_LV_2404-9_0_3_node_51 | 0.4 | n |  | TRUE
41 | bus_LV_2404-9_0_3_node_22 | 0.4 | n |  | TRUE
42 | bus_LV_2404-9_0_3_node_23 | 0.4 | n |  | TRUE
43 | bus_LV_2404-9_0_3_node_24 | 0.4 | n |  | TRUE
44 | bus_LV_2404-9_0_3_node_42 | 0.4 | n |  | TRUE
45 | bus_LV_2404-9_0_3_node_61 | 0.4 | n |  | TRUE
46 | bus_LV_2404-9_0_3_node_44 | 0.4 | n |  | TRUE
47 | bus_LV_2404-9_0_3_node_40 | 0.4 | n |  | TRUE
48 | bus_LV_2404-9_0_3_node_59 | 0.4 | n |  | TRUE
49 | bus_LV_2404-9_0_3_node_30 | 0.4 | n |  | TRUE
50 | bus_LV_2404-9_0_3_node_31 | 0.4 | n |  | TRUE
51 | bus_LV_2404-9_0_3_node_32 | 0.4 | n |  | TRUE
52 | bus_LV_2404-9_0_3_node_34 | 0.4 | n |  | TRUE
53 | bus_LV_2404-9_0_3_node_88 | 0.4 | n |  | TRUE
54 | bus_LV_2404-9_0_3_node_75 | 0.4 | n |  | TRUE
55 | bus_LV_2404-9_0_3_node_35 | 0.4 | n |  | TRUE
56 | bus_LV_2404-9_0_3_node_36 | 0.4 | n |  | TRUE
57 | bus_LV_2404-9_0_3_node_38 | 0.4 | n |  | TRUE
58 | bus_LV_2404-9_0_3_node_66 | 0.4 | n |  | TRUE
59 | bus_LV_2404-9_0_3_node_67 | 0.4 | n |  | TRUE
60 | bus_LV_2404-9_0_3_node_41 | 0.4 | n |  | TRUE
61 | bus_LV_2404-9_0_3_node_43 | 0.4 | n |  | TRUE
62 | bus_LV_2404-9_0_3_node_53 | 0.4 | n |  | TRUE
63 | bus_LV_2404-9_0_3_node_47 | 0.4 | n |  | TRUE
64 | bus_LV_2404-9_0_3_node_57 | 0.4 | n |  | TRUE
65 | bus_LV_2404-9_0_3_node_58 | 0.4 | n |  | TRUE
66 | bus_LV_2404-9_0_3_node_54 | 0.4 | n |  | TRUE
67 | bus_LV_2404-9_0_3_node_73 | 0.4 | n |  | TRUE
68 | bus_LV_2404-9_0_3_node_55 | 0.4 | n |  | TRUE
69 | bus_LV_2404-9_0_3_node_77 | 0.4 | n |  | TRUE
70 | bus_LV_2404-9_0_3_node_56 | 0.4 | n |  | TRUE
71 | bus_LV_2404-9_0_3_node_62 | 0.4 | n |  | TRUE
72 | bus_LV_2404-9_0_3_node_84 | 0.4 | n |  | TRUE
73 | bus_LV_2404-9_0_3_node_71 | 0.4 | n |  | TRUE
74 | bus_LV_2404-9_0_3_node_60 | 0.4 | n |  | TRUE
75 | bus_LV_2404-9_0_3_node_72 | 0.4 | n |  | TRUE
76 | bus_LV_2404-9_0_3_node_74 | 0.4 | n |  | TRUE
77 | bus_LV_2404-9_0_3_node_79 | 0.4 | n |  | TRUE
78 | bus_LV_2404-9_0_3_node_80 | 0.4 | n |  | TRUE
79 | bus_LV_2404-9_0_3_node_81 | 0.4 | n |  | TRUE
80 | bus_LV_2404-9_0_3_node_82 | 0.4 | n |  | TRUE
81 | bus_LV_2404-9_0_3_node_83 | 0.4 | n |  | TRUE
82 | bus_LV_2404-9_0_3_node_85 | 0.4 | n |  | TRUE
83 | bus_LV_2404-9_0_3_node_87 | 0.4 | n |  | TRUE
84 | bus_MV_334_0_node_128 | 20 | n |  | TRUE

## load
| name | bus | p_mw | q_mvar | const_z_percent | const_i_percent | sn_mva | scaling | in_service | type
0 | LV_2404-9_0_3_load_0 | 0 | 0.0043825 | 0.0010984 | 0 | 0 |  | 1 | TRUE | wye
1 | LV_2404-9_0_3_load_3 | 3 | 0.0033638 | 0.00084305 | 0 | 0 |  | 1 | TRUE | wye
2 | LV_2404-9_0_3_load_48 | 4 | 0.0037287 | 0.0009345 | 0 | 0 |  | 1 | TRUE | wye
3 | LV_2404-9_0_3_load_45 | 5 | 0.0058551 | 0.0014674 | 0 | 0 |  | 1 | TRUE | wye
4 | LV_2404-9_0_3_load_39 | 6 | 0.0020882 | 0.00052334 | 0 | 0 |  | 1 | TRUE | wye
5 | LV_2404-9_0_3_load_76 | 7 | 0.0013323 | 0.00033391 | 0 | 0 |  | 1 | TRUE | wye
6 | LV_2404-9_0_3_load_46 | 8 | 0.0030785 | 0.00077155 | 0 | 0 |  | 1 | TRUE | wye
7 | LV_2404-9_0_3_load_37 | 9 | 0.0070017 | 0.0017548 | 0 | 0 |  | 1 | TRUE | wye
8 | LV_2404-9_0_3_load_4 | 10 | 0.0020898 | 0.00052374 | 0 | 0 |  | 1 | TRUE | wye
9 | LV_2404-9_0_3_load_5 | 11 | 0.0017179 | 0.00043055 | 0 | 0 |  | 1 | TRUE | wye
10 | LV_2404-9_0_3_load_7 | 13 | 0.0036625 | 0.0009179 | 0 | 0 |  | 1 | TRUE | wye
11 | LV_2404-9_0_3_load_8 | 14 | 0.0020345 | 0.00050989 | 0 | 0 |  | 1 | TRUE | wye
12 | LV_2404-9_0_3_load_9 | 17 | 0.0017215 | 0.00043146 | 0 | 0 |  | 1 | TRUE | wye
13 | LV_2404-9_0_3_load_10 | 18 | 0.0027926 | 0.0006999 | 0 | 0 |  | 1 | TRUE | wye
14 | LV_2404-9_0_3_load_11 | 19 | 0.0021357 | 0.00053526 | 0 | 0 |  | 1 | TRUE | wye
15 | LV_2404-9_0_3_load_12 | 20 | 0.0022162 | 0.00055544 | 0 | 0 |  | 1 | TRUE | wye
16 | LV_2404-9_0_3_load_13 | 21 | 0.0019045 | 0.00047731 | 0 | 0 |  | 1 | TRUE | wye
17 | LV_2404-9_0_3_load_63 | 22 | 0.0030399 | 0.00076188 | 0 | 0 |  | 1 | TRUE | wye
18 | LV_2404-9_0_3_load_49 | 23 | 0.0020912 | 0.00052411 | 0 | 0 |  | 1 | TRUE | wye
19 | LV_2404-9_0_3_load_64 | 24 | 0.0015939 | 0.00039948 | 0 | 0 |  | 1 | TRUE | wye
20 | LV_2404-9_0_3_load_50 | 25 | 0.0020438 | 0.00051223 | 0 | 0 |  | 1 | TRUE | wye
21 | LV_2404-9_0_3_load_14 | 26 | 0.0023477 | 0.0005884 | 0 | 0 |  | 1 | TRUE | wye
22 | LV_2404-9_0_3_load_15 | 27 | 0.0026975 | 0.00067606 | 0 | 0 |  | 1 | TRUE | wye
23 | LV_2404-9_0_3_load_17 | 29 | 0.0013668 | 0.00034256 | 0 | 0 |  | 1 | TRUE | wye
24 | LV_2404-9_0_3_load_19 | 31 | 0.0026801 | 0.00067168 | 0 | 0 |  | 1 | TRUE | wye
25 | LV_2404-9_0_3_load_78 | 32 | 0.0016566 | 0.00041518 | 0 | 0 |  | 1 | TRUE | wye
26 | LV_2404-9_0_3_load_29 | 33 | 0.0048524 | 0.0012161 | 0 | 0 |  | 1 | TRUE | wye
27 | LV_2404-9_0_3_load_27 | 34 | 0.0028999 | 0.00072677 | 0 | 0 |  | 1 | TRUE | wye
28 | LV_2404-9_0_3_load_68 | 35 | 0.0029189 | 0.00073156 | 0 | 0 |  | 1 | TRUE | wye
29 | LV_2404-9_0_3_load_28 | 37 | 0.0033789 | 0.00084683 | 0 | 0 |  | 1 | TRUE | wye
30 | LV_2404-9_0_3_load_69 | 38 | 0.0025633 | 0.00064244 | 0 | 0 |  | 1 | TRUE | wye
31 | LV_2404-9_0_3_load_52 | 39 | 0.0019032 | 0.000477 | 0 | 0 |  | 1 | TRUE | wye
32 | LV_2404-9_0_3_load_51 | 40 | 0.0019005 | 0.00047631 | 0 | 0 |  | 1 | TRUE | wye
33 | LV_2404-9_0_3_load_22 | 41 | 0.0021822 | 0.00054691 | 0 | 0 |  | 1 | TRUE | wye
34 | LV_2404-9_0_3_load_23 | 42 | 0.0025086 | 0.00062871 | 0 | 0 |  | 1 | TRUE | wye
35 | LV_2404-9_0_3_load_61 | 45 | 0.0022389 | 0.00056112 | 0 | 0 |  | 1 | TRUE | wye
36 | LV_2404-9_0_3_load_40 | 47 | 0.0034989 | 0.00087691 | 0 | 0 |  | 1 | TRUE | wye
37 | LV_2404-9_0_3_load_59 | 48 | 0.0023393 | 0.00058628 | 0 | 0 |  | 1 | TRUE | wye
38 | LV_2404-9_0_3_load_30 | 49 | 0.0023886 | 0.00059864 | 0 | 0 |  | 1 | TRUE | wye
39 | LV_2404-9_0_3_load_31 | 50 | 0.0015519 | 0.00038895 | 0 | 0 |  | 1 | TRUE | wye
40 | LV_2404-9_0_3_load_32 | 51 | 0.0019542 | 0.00048976 | 0 | 0 |  | 1 | TRUE | wye
41 | LV_2404-9_0_3_load_34 | 52 | 0.0035172 | 0.0008815 | 0 | 0 |  | 1 | TRUE | wye
42 | LV_2404-9_0_3_load_88 | 53 | 0.0018355 | 0.00046001 | 0 | 0 |  | 1 | TRUE | wye
43 | LV_2404-9_0_3_load_75 | 54 | 0.0035116 | 0.0008801 | 0 | 0 |  | 1 | TRUE | wye
44 | LV_2404-9_0_3_load_35 | 55 | 0.0022216 | 0.00055678 | 0 | 0 |  | 1 | TRUE | wye
45 | LV_2404-9_0_3_load_36 | 56 | 0.0025111 | 0.00062935 | 0 | 0 |  | 1 | TRUE | wye
46 | LV_2404-9_0_3_load_38 | 57 | 0.0029615 | 0.00074221 | 0 | 0 |  | 1 | TRUE | wye
47 | LV_2404-9_0_3_load_66 | 58 | 0.0036326 | 0.00091042 | 0 | 0 |  | 1 | TRUE | wye
48 | LV_2404-9_0_3_load_67 | 59 | 0.0020517 | 0.0005142 | 0 | 0 |  | 1 | TRUE | wye
49 | LV_2404-9_0_3_load_41 | 60 | 0.0031089 | 0.00077916 | 0 | 0 |  | 1 | TRUE | wye
50 | LV_2404-9_0_3_load_43 | 61 | 0.0030907 | 0.0007746 | 0 | 0 |  | 1 | TRUE | wye
51 | LV_2404-9_0_3_load_53 | 62 | 0.0020981 | 0.00052584 | 0 | 0 |  | 1 | TRUE | wye
52 | LV_2404-9_0_3_load_57 | 64 | 0.0022238 | 0.00055733 | 0 | 0 |  | 1 | TRUE | wye
53 | LV_2404-9_0_3_load_58 | 65 | 0.0014293 | 0.00035821 | 0 | 0 |  | 1 | TRUE | wye
54 | LV_2404-9_0_3_load_54 | 66 | 0.0024351 | 0.0006103 | 0 | 0 |  | 1 | TRUE | wye
55 | LV_2404-9_0_3_load_73 | 67 | 0.0015443 | 0.00038703 | 0 | 0 |  | 1 | TRUE | wye
56 | LV_2404-9_0_3_load_55 | 68 | 0.0026459 | 0.00066312 | 0 | 0 |  | 1 | TRUE | wye
57 | LV_2404-9_0_3_load_77 | 69 | 0.0013286 | 0.00033298 | 0 | 0 |  | 1 | TRUE | wye
58 | LV_2404-9_0_3_load_56 | 70 | 0.0017586 | 0.00044075 | 0 | 0 |  | 1 | TRUE | wye
59 | LV_2404-9_0_3_load_62 | 71 | 0.0018326 | 0.00045928 | 0 | 0 |  | 1 | TRUE | wye
60 | LV_2404-9_0_3_load_84 | 72 | 0.0024142 | 0.00060505 | 0 | 0 |  | 1 | TRUE | wye
61 | LV_2404-9_0_3_load_71 | 73 | 0.0016215 | 0.00040639 | 0 | 0 |  | 1 | TRUE | wye
62 | LV_2404-9_0_3_load_60 | 74 | 0.0060368 | 0.001513 | 0 | 0 |  | 1 | TRUE | wye
63 | LV_2404-9_0_3_load_72 | 75 | 0.0012752 | 0.00031959 | 0 | 0 |  | 1 | TRUE | wye
64 | LV_2404-9_0_3_load_74 | 76 | 0.0015853 | 0.00039731 | 0 | 0 |  | 1 | TRUE | wye
65 | LV_2404-9_0_3_load_79 | 77 | 0.0017735 | 0.00044449 | 0 | 0 |  | 1 | TRUE | wye
66 | LV_2404-9_0_3_load_80 | 78 | 0.0014722 | 0.00036897 | 0 | 0 |  | 1 | TRUE | wye
67 | LV_2404-9_0_3_load_81 | 79 | 0.0052206 | 0.0013084 | 0 | 0 |  | 1 | TRUE | wye
68 | LV_2404-9_0_3_load_82 | 80 | 0.0021252 | 0.00053264 | 0 | 0 |  | 1 | TRUE | wye
69 | LV_2404-9_0_3_load_83 | 81 | 0.0023099 | 0.00057891 | 0 | 0 |  | 1 | TRUE | wye
70 | LV_2404-9_0_3_load_85 | 82 | 0.0035276 | 0.0008841 | 0 | 0 |  | 1 | TRUE | wye
71 | LV_2404-9_0_3_load_87 | 83 | 0.0022089 | 0.00055359 | 0 | 0 |  | 1 | TRUE | wye

## ext_grid
| name | bus | vm_pu | va_degree | slack_weight | in_service
0 |  | 27 | 1 | 0 | 1 | TRUE

## line
| name | std_type | from_bus | to_bus | length_km | r_ohm_per_km | x_ohm_per_km | c_nf_per_km | g_us_per_km | max_i_ka | df | parallel | type | in_service
0 | LV_2404-9_0_3_line_0 | NAYY 4x150 SE | 0 | 1 | 0.024748 | 0.208 | 0.08 | 261 | 0 | 0.27 | 1 | 1 | cs | TRUE
1 | LV_2404-9_0_3_line_1 | NAYY 4x150 SE | 1 | 2 | 0.007745 | 0.208 | 0.08 | 261 | 0 | 0.27 | 1 | 1 | cs | TRUE
2 | LV_2404-9_0_3_line_2 | NAYY 4x150 SE | 1 | 3 | 0.033221 | 0.208 | 0.08 | 261 | 0 | 0.27 | 1 | 1 | cs | TRUE
3 | LV_2404-9_0_3_line_3 | NAYY 4x150 SE | 2 | 4 | 0.02432 | 0.208 | 0.08 | 261 | 0 | 0.27 | 1 | 1 | cs | TRUE
4 | LV_2404-9_0_3_line_4 | NAYY 4x150 SE | 2 | 5 | 0.019185 | 0.208 | 0.08 | 261 | 0 | 0.27 | 1 | 1 | cs | TRUE
5 | LV_2404-9_0_3_line_5 | NAYY 4x150 SE | 3 | 6 | 0.0089007 | 0.208 | 0.08 | 261 | 0 | 0.27 | 1 | 1 | cs | TRUE
6 | LV_2404-9_0_3_line_6 | NAYY 4x150 SE | 4 | 7 | 0.023938 | 0.208 | 0.08 | 261 | 0 | 0.27 | 1 | 1 | cs | TRUE
7 | LV_2404-9_0_3_line_7 | NAYY 4x150 SE | 5 | 8 | 0.024903 | 0.208 | 0.08 | 261 | 0 | 0.27 | 1 | 1 | cs | TRUE
8 | LV_2404-9_0_3_line_8 | NAYY 4x150 SE | 6 | 9 | 0.016286 | 0.208 | 0.08 | 261 | 0 | 0.27 | 1 | 1 | cs | TRUE
9 | LV_2404-9_0_3_line_9 | NAYY 4x150 SE | 7 | 69 | 0.02167 | 0.208 | 0.08 | 261 | 0 | 0.27 | 1 | 1 | cs | TRUE
10 | LV_2404-9_0_3_line_10 | NAYY 4x150 SE | 8 | 63 | 0.01444 | 0.208 | 0.08 | 261 | 0 | 0.27 | 1 | 1 | cs | TRUE
11 | LV_2404-9_0_3_line_11 | NAYY 4x150 SE | 9 | 55 | 0.0090711 | 0.208 | 0.08 | 261 | 0 | 0.27 | 1 | 1 | cs | TRUE
12 | LV_2404-9_0_3_line_12 | NAYY 4x150 SE | 10 | 11 | 0.0092634 | 0.208 | 0.08 | 261 | 0 | 0.27 | 1 | 1 | cs | TRUE
13 | LV_2404-9_0_3_line_13 | NAYY 4x150 SE | 10 | 12 | 0.01547 | 0.208 | 0.08 | 261 | 0 | 0.27 | 1 | 1 | cs | TRUE
14 | LV_2404-9_0_3_line_14 | NAYY 4x150 SE | 11 | 13 | 0.030546 | 0.208 | 0.08 | 261 | 0 | 0.27 | 1 | 1 | cs | TRUE
15 | LV_2404-9_0_3_line_15 | NAYY 4x150 SE | 12 | 14 | 0.030159 | 0.208 | 0.08 | 261 | 0 | 0.27 | 1 | 1 | cs | TRUE
16 | LV_2404-9_0_3_line_16 | NAYY 4x150 SE | 14 | 15 | 0.013812 | 0.208 | 0.08 | 261 | 0 | 0.27 | 1 | 1 | cs | TRUE
17 | LV_2404-9_0_3_line_17 | NAYY 4x150 SE | 15 | 16 | 0.019985 | 0.208 | 0.08 | 261 | 0 | 0.27 | 1 | 1 | cs | TRUE
18 | LV_2404-9_0_3_line_18 | NAYY 4x150 SE | 16 | 39 | 0.011492 | 0.208 | 0.08 | 261 | 0 | 0.27 | 1 | 1 | cs | TRUE
19 | LV_2404-9_0_3_line_19 | NAYY 4x150 SE | 17 | 18 | 0.0025362 | 0.208 | 0.08 | 261 | 0 | 0.27 | 1 | 1 | cs | TRUE
20 | LV_2404-9_0_3_line_20 | NAYY 4x150 SE | 17 | 19 | 0.017527 | 0.208 | 0.08 | 261 | 0 | 0.27 | 1 | 1 | cs | TRUE
21 | LV_2404-9_0_3_line_21 | NAYY 4x150 SE | 18 | 20 | 0.021776 | 0.208 | 0.08 | 261 | 0 | 0.27 | 1 | 1 | cs | TRUE
22 | LV_2404-9_0_3_line_22 | NAYY 4x150 SE | 19 | 21 | 0.0016324 | 0.208 | 0.08 | 261 | 0 | 0.27 | 1 | 1 | cs | TRUE
23 | LV_2404-9_0_3_line_23 | NAYY 4x150 SE | 20 | 22 | 0.015616 | 0.208 | 0.08 | 261 | 0 | 0.27 | 1 | 1 | cs | TRUE
24 | LV_2404-9_0_3_line_24 | NAYY 4x150 SE | 21 | 23 | 0.0017937 | 0.208 | 0.08 | 261 | 0 | 0.27 | 1 | 1 | cs | TRUE
25 | LV_2404-9_0_3_line_25 | NAYY 4x150 SE | 22 | 24 | 0.00037087 | 0.208 | 0.08 | 261 | 0 | 0.27 | 1 | 1 | cs | TRUE
26 | LV_2404-9_0_3_line_26 | NAYY 4x150 SE | 23 | 25 | 0.020516 | 0.208 | 0.08 | 261 | 0 | 0.27 | 1 | 1 | cs | TRUE
27 | LV_2404-9_0_3_line_27 | NAYY 4x150 SE | 25 | 46 | 0.013033 | 0.208 | 0.08 | 261 | 0 | 0.27 | 1 | 1 | cs | TRUE
28 | LV_2404-9_0_3_line_28 | NAYY 4x150 SE | 26 | 27 | 0.0020446 | 0.208 | 0.08 | 261 | 0 | 0.27 | 1 | 1 | cs | TRUE
29 | LV_2404-9_0_3_line_29 | NAYY 4x150 SE | 26 | 28 | 0.038575 | 0.208 | 0.08 | 261 | 0 | 0.27 | 1 | 1 | cs | TRUE
30 | LV_2404-9_0_3_line_30 | NAYY 4x150 SE | 27 | 29 | 0.02363 | 0.208 | 0.08 | 261 | 0 | 0.27 | 1 | 2 | cs | TRUE
31 | LV_2404-9_0_3_line_31 | NAYY 4x150 SE | 28 | 30 | 0.027869 | 0.208 | 0.08 | 261 | 0 | 0.27 | 1 | 1 | cs | TRUE
32 | LV_2404-9_0_3_line_32 | NAYY 4x150 SE | 28 | 31 | 0.0064099 | 0.208 | 0.08 | 261 | 0 | 0.27 | 1 | 1 | cs | TRUE
33 | LV_2404-9_0_3_line_33 | NAYY 4x150 SE | 29 | 32 | 0.0020196 | 0.208 | 0.08 | 261 | 0 | 0.27 | 1 | 2 | cs | TRUE
34 | LV_2404-9_0_3_line_34 | NAYY 4x150 SE | 30 | 33 | 0.008375 | 0.208 | 0.08 | 261 | 0 | 0.27 | 1 | 1 | cs | TRUE
35 | LV_2404-9_0_3_line_35 | NAYY 4x150 SE | 30 | 34 | 0.017339 | 0.208 | 0.08 | 261 | 0 | 0.27 | 1 | 1 | cs | TRUE
36 | LV_2404-9_0_3_line_36 | NAYY 4x150 SE | 31 | 35 | 0.023569 | 0.208 | 0.08 | 261 | 0 | 0.27 | 1 | 1 | cs | TRUE
37 | LV_2404-9_0_3_line_37 | NAYY 4x150 SE | 32 | 36 | 0.01589 | 0.208 | 0.08 | 261 | 0 | 0.27 | 1 | 2 | cs | TRUE
38 | LV_2404-9_0_3_line_38 | NAYY 4x150 SE | 34 | 37 | 0.00045401 | 0.208 | 0.08 | 261 | 0 | 0.27 | 1 | 1 | cs | TRUE
39 | LV_2404-9_0_3_line_39 | NAYY 4x150 SE | 35 | 38 | 0.0078322 | 0.208 | 0.08 | 261 | 0 | 0.27 | 1 | 1 | cs | TRUE
40 | LV_2404-9_0_3_line_40 | NAYY 4x150 SE | 36 | 71 | 0.030949 | 0.208 | 0.08 | 261 | 0 | 0.27 | 1 | 1 | cs | TRUE
41 | LV_2404-9_0_3_line_41 | NAYY 4x150 SE | 36 | 72 | 0.016942 | 0.208 | 0.08 | 261 | 0 | 0.27 | 1 | 1 | cs | TRUE
42 | LV_2404-9_0_3_line_42 | NAYY 4x150 SE | 36 | 64 | 0.044805 | 0.208 | 0.08 | 261 | 0 | 0.27 | 1 | 1 | cs | TRUE
43 | LV_2404-9_0_3_line_43 | NAYY 4x150 SE | 39 | 40 | 0.019954 | 0.208 | 0.08 | 261 | 0 | 0.27 | 1 | 1 | cs | TRUE
44 | LV_2404-9_0_3_line_44 | NAYY 4x150 SE | 40 | 62 | 0.024183 | 0.208 | 0.08 | 261 | 0 | 0.27 | 1 | 1 | cs | TRUE
45 | LV_2404-9_0_3_line_45 | NAYY 4x150 SE | 41 | 42 | 0.032153 | 0.208 | 0.08 | 261 | 0 | 0.27 | 1 | 1 | cs | TRUE
46 | LV_2404-9_0_3_line_46 | NAYY 4x150 SE | 42 | 43 | 0.035568 | 0.208 | 0.08 | 261 | 0 | 0.27 | 1 | 1 | cs | TRUE
47 | LV_2404-9_0_3_line_47 | NAYY 4x150 SE | 43 | 44 | 0.027287 | 0.208 | 0.08 | 261 | 0 | 0.27 | 1 | 1 | cs | TRUE
48 | LV_2404-9_0_3_line_48 | NAYY 4x150 SE | 43 | 45 | 0.01177 | 0.208 | 0.08 | 261 | 0 | 0.27 | 1 | 1 | cs | TRUE
49 | LV_2404-9_0_3_line_49 | NAYY 4x150 SE | 44 | 46 | 0.001667 | 0.208 | 0.08 | 261 | 0 | 0.27 | 1 | 1 | cs | TRUE
50 | LV_2404-9_0_3_line_50 | NAYY 4x150 SE | 44 | 47 | 0.024893 | 0.208 | 0.08 | 261 | 0 | 0.27 | 1 | 1 | cs | TRUE
51 | LV_2404-9_0_3_line_51 | NAYY 4x150 SE | 45 | 48 | 0.014476 | 0.208 | 0.08 | 261 | 0 | 0.27 | 1 | 1 | cs | TRUE
52 | LV_2404-9_0_3_line_52 | NAYY 4x150 SE | 46 | 62 | 0.014077 | 0.208 | 0.08 | 261 | 0 | 0.27 | 1 | 1 | cs | TRUE
53 | LV_2404-9_0_3_line_53 | NAYY 4x150 SE | 47 | 60 | 0.0030692 | 0.208 | 0.08 | 261 | 0 | 0.27 | 1 | 1 | cs | TRUE
54 | LV_2404-9_0_3_line_54 | NAYY 4x150 SE | 48 | 74 | 0.0073793 | 0.208 | 0.08 | 261 | 0 | 0.27 | 1 | 1 | cs | TRUE
55 | LV_2404-9_0_3_line_55 | NAYY 4x150 SE | 49 | 50 | 0.016733 | 0.208 | 0.08 | 261 | 0 | 0.27 | 1 | 1 | cs | TRUE
56 | LV_2404-9_0_3_line_56 | NAYY 4x150 SE | 49 | 51 | 0.01191 | 0.208 | 0.08 | 261 | 0 | 0.27 | 1 | 1 | cs | TRUE
57 | LV_2404-9_0_3_line_57 | NAYY 4x150 SE | 51 | 52 | 0.012261 | 0.208 | 0.08 | 261 | 0 | 0.27 | 1 | 1 | cs | TRUE
58 | LV_2404-9_0_3_line_58 | NAYY 4x150 SE | 52 | 53 | 0.01905 | 0.208 | 0.08 | 261 | 0 | 0.27 | 1 | 1 | cs | TRUE
59 | LV_2404-9_0_3_line_59 | NAYY 4x150 SE | 53 | 54 | 0.011829 | 0.208 | 0.08 | 261 | 0 | 0.27 | 1 | 1 | cs | TRUE
60 | LV_2404-9_0_3_line_60 | NAYY 4x150 SE | 54 | 70 | 0.013098 | 0.208 | 0.08 | 261 | 0 | 0.27 | 1 | 1 | cs | TRUE
61 | LV_2404-9_0_3_line_61 | NAYY 4x150 SE | 55 | 56 | 0.018768 | 0.208 | 0.08 | 261 | 0 | 0.27 | 1 | 1 | cs | TRUE
62 | LV_2404-9_0_3_line_62 | NAYY 4x150 SE | 56 | 57 | 0.0090057 | 0.208 | 0.08 | 261 | 0 | 0.27 | 1 | 1 | cs | TRUE
63 | LV_2404-9_0_3_line_63 | NAYY 4x150 SE | 57 | 58 | 0.017692 | 0.208 | 0.08 | 261 | 0 | 0.27 | 1 | 1 | cs | TRUE
64 | LV_2404-9_0_3_line_64 | NAYY 4x150 SE | 58 | 59 | 0.0027117 | 0.208 | 0.08 | 261 | 0 | 0.27 | 1 | 1 | cs | TRUE
65 | LV_2404-9_0_3_line_65 | NAYY 4x150 SE | 60 | 61 | 0.028468 | 0.208 | 0.08 | 261 | 0 | 0.27 | 1 | 1 | cs | TRUE
66 | LV_2404-9_0_3_line_66 | NAYY 4x150 SE | 63 | 64 | 0.017702 | 0.208 | 0.08 | 261 | 0 | 0.27 | 1 | 1 | cs | TRUE
67 | LV_2404-9_0_3_line_67 | NAYY 4x150 SE | 63 | 65 | 0.020914 | 0.208 | 0.08 | 261 | 0 | 0.27 | 1 | 1 | cs | TRUE
68 | LV_2404-9_0_3_line_68 | NAYY 4x150 SE | 63 | 66 | 0.017885 | 0.208 | 0.08 | 261 | 0 | 0.27 | 1 | 1 | cs | TRUE
69 | LV_2404-9_0_3_line_69 | NAYY 4x150 SE | 65 | 67 | 0.016279 | 0.208 | 0.08 | 261 | 0 | 0.27 | 1 | 1 | cs | TRUE
70 | LV_2404-9_0_3_line_70 | NAYY 4x150 SE | 66 | 68 | 0.013212 | 0.208 | 0.08 | 261 | 0 | 0.27 | 1 | 1 | cs | TRUE
71 | LV_2404-9_0_3_line_71 | NAYY 4x150 SE | 67 | 73 | 0.0019233 | 0.208 | 0.08 | 261 | 0 | 0.27 | 1 | 1 | cs | TRUE
72 | LV_2404-9_0_3_line_72 | NAYY 4x150 SE | 68 | 70 | 0.0081431 | 0.208 | 0.08 | 261 | 0 | 0.27 | 1 | 1 | cs | TRUE
73 | LV_2404-9_0_3_line_73 | NAYY 4x150 SE | 69 | 78 | 0.021709 | 0.208 | 0.08 | 261 | 0 | 0.27 | 1 | 1 | cs | TRUE
74 | LV_2404-9_0_3_line_74 | NAYY 4x150 SE | 71 | 74 | 0.015389 | 0.208 | 0.08 | 261 | 0 | 0.27 | 1 | 1 | cs | TRUE
75 | LV_2404-9_0_3_line_75 | NAYY 4x150 SE | 72 | 81 | 0.020442 | 0.208 | 0.08 | 261 | 0 | 0.27 | 1 | 1 | cs | TRUE
76 | LV_2404-9_0_3_line_76 | NAYY 4x150 SE | 73 | 75 | 0.026375 | 0.208 | 0.08 | 261 | 0 | 0.27 | 1 | 1 | cs | TRUE
77 | LV_2404-9_0_3_line_77 | NAYY 4x150 SE | 75 | 76 | 0.0045071 | 0.208 | 0.08 | 261 | 0 | 0.27 | 1 | 1 | cs | TRUE
78 | LV_2404-9_0_3_line_78 | NAYY 4x150 SE | 76 | 77 | 0.020904 | 0.208 | 0.08 | 261 | 0 | 0.27 | 1 | 1 | cs | TRUE
79 | LV_2404-9_0_3_line_79 | NAYY 4x150 SE | 78 | 79 | 0.023984 | 0.208 | 0.08 | 261 | 0 | 0.27 | 1 | 1 | cs | TRUE
80 | LV_2404-9_0_3_line_80 | NAYY 4x150 SE | 79 | 80 | 0.00039357 | 0.208 | 0.08 | 261 | 0 | 0.27 | 1 | 1 | cs | TRUE
81 | LV_2404-9_0_3_line_81 | NAYY 4x150 SE | 81 | 82 | 0.0099226 | 0.208 | 0.08 | 261 | 0 | 0.27 | 1 | 1 | cs | TRUE
82 | LV_2404-9_0_3_line_82 | NAYY 4x150 SE | 82 | 83 | 0.018391 | 0.208 | 0.08 | 261 | 0 | 0.27 | 1 | 1 | cs | TRUE

## trafo
| name | std_type | hv_bus | lv_bus | sn_mva | vn_hv_kv | vn_lv_kv | vk_percent | vkr_percent | pfe_kw | i0_percent | shift_degree | tap_side | tap_neutral | tap_min | tap_max | tap_step_percent | tap_step_degree | tap_pos | tap_phase_shifter | parallel | df | in_service
0 | LV_2404-9_0_3_trafo_15 | 0.25 MVA 20/0.4 kV | 84 | 27 | 0.25 | 20 | 0.4 | 6 | 1.44 | 0.8 | 0.32 | 150 | hv | 0 | -2 | 2 | 2.5 | 0 | 0 | FALSE | 1 | 1 | TRUE

## line_geodata
| x0 | y0 | x1 | y1 | x2 | y2 | x3 | y3 | x4 | y4 | x5 | y5
0 | 2627289.7001 | 1238336.7996 | 2627296.2979 | 1238328.1023 | 2627304.5677 | 1238317.016
1 | 2627289.7001 | 1238336.7996 | 2627295.7973 | 1238341.5973
2 | 2627289.7001 | 1238336.7996 | 2627263.4501 | 1238316.4389
3 | 2627295.7973 | 1238341.5973 | 2627315.305 | 1238356.1204
4 | 2627295.7973 | 1238341.5973 | 2627284.9684 | 1238357.4344
5 | 2627256.417 | 1238310.9837 | 2627263.4501 | 1238316.4389
6 | 2627315.305 | 1238356.1204 | 2627334.5063 | 1238370.4154
7 | 2627284.9684 | 1238357.4344 | 2627270.9124 | 1238377.9911
8 | 2627256.417 | 1238310.9837 | 2627243.5486 | 1238301.0023
9 | 2627352.0432 | 1238383.1388 | 2627346.3022 | 1238379.1972 | 2627334.5063 | 1238370.4154
10 | 2627262.8995 | 1238389.9989 | 2627264.203 | 1238387.8035 | 2627270.9124 | 1238377.9911
11 | 2627243.5486 | 1238301.0023 | 2627236.3809 | 1238295.4427
12 | 2627064.1419 | 1238549.2297 | 2627062.4843 | 1238540.1158
13 | 2627063.897 | 1238564.2994 | 2627065.1025 | 1238562.0034 | 2627065.3999 | 1238559.8034 | 2627065.2023 | 1238556.7006 | 2627064.5012 | 1238551.2051 | 2627064.1419 | 1238549.2297
14 | 2627057.0184 | 1238510.0632 | 2627062.4843 | 1238540.1158
15 | 2627063.897 | 1238564.2994 | 2627088.3181 | 1238581.9956
16 | 2627099.5021 | 1238590.0998 | 2627088.3181 | 1238581.9956
17 | 2627099.5021 | 1238590.0998 | 2627110.8846 | 1238573.6525
18 | 2627110.8846 | 1238573.6525 | 2627117.4159 | 1238564.1964
19 | 2627106.1117 | 1238484.6702 | 2627104.0461 | 1238483.1985
20 | 2627120.3863 | 1238494.8411 | 2627106.1117 | 1238484.6702
21 | 2627086.298 | 1238470.5812 | 2627091.7018 | 1238474.403 | 2627104.0461 | 1238483.1985
22 | 2627120.3863 | 1238494.8411 | 2627121.7157 | 1238495.7883
23 | 2627073.5484 | 1238461.5641 | 2627086.298 | 1238470.5812
24 | 2627121.7157 | 1238495.7883 | 2627123.1766 | 1238496.8292
25 | 2627073.5484 | 1238461.5641 | 2627073.2456 | 1238461.35
26 | 2627139.8853 | 1238508.7344 | 2627123.1766 | 1238496.8292
27 | 2627150.4997 | 1238516.2973 | 2627139.8853 | 1238508.7344
28 | 2627194.8313 | 1238417.6553 | 2627193.2306 | 1238416.3832
29 | 2627164.1038 | 1238391.1033 | 2627172.202 | 1238398.3003 | 2627188.0975 | 1238412.3039 | 2627193.2306 | 1238416.3832
30 | 2627194.8313 | 1238417.6553 | 2627200.8038 | 1238422.4016 | 2627205.8007 | 1238426.3047 | 2627213.7896 | 1238431.736
31 | 2627164.1038 | 1238391.1033 | 2627146.2009 | 1238412.5016
32 | 2627164.1038 | 1238391.1033 | 2627159.2934 | 1238386.8669
33 | 2627213.7896 | 1238431.736 | 2627215.4598 | 1238432.8715
34 | 2627139.6976 | 1238407.202 | 2627146.2009 | 1238412.5016
35 | 2627146.2009 | 1238412.5016 | 2627159.6493 | 1238423.4456
36 | 2627141.6155 | 1238371.2789 | 2627153.2028 | 1238381.5031 | 2627159.2934 | 1238386.8669
37 | 2627228.3969 | 1238442.0957 | 2627218.0009 | 1238434.599 | 2627215.4598 | 1238432.8715
38 | 2627160.0015 | 1238423.7322 | 2627159.6493 | 1238423.4456
39 | 2627141.6155 | 1238371.2789 | 2627137.9023 | 1238368.0026 | 2627135.7396 | 1238366.1005
40 | 2627228.3969 | 1238442.0957 | 2627225.0978 | 1238445.7051 | 2627214.8039 | 1238457.1985 | 2627207.1128 | 1238464.5356
41 | 2627228.3969 | 1238442.0957 | 2627232.1041 | 1238445.2035 | 2627241.3725 | 1238452.989
42 | 2627228.3969 | 1238442.0957 | 2627231.601 | 1238437.7966 | 2627253.5604 | 1238405.0321
43 | 2627128.7562 | 1238547.7777 | 2627117.4159 | 1238564.1964
44 | 2627128.7562 | 1238547.7777 | 2627142.4998 | 1238527.8797
45 | 2627117.6643 | 1238456.8889 | 2627118.4638 | 1238457.4477 | 2627143.1898 | 1238476.4384
46 | 2627171.3979 | 1238498.1035 | 2627143.1898 | 1238476.4384
47 | 2627151.9024 | 1238517.2042 | 2627154.3974 | 1238514.1026 | 2627157.8989 | 1238510.9054 | 2627171.3979 | 1238498.1035
48 | 2627171.3979 | 1238498.1035 | 2627180.0241 | 1238490.0957
49 | 2627151.9024 | 1238517.2042 | 2627150.4997 | 1238516.2973
50 | 2627151.9024 | 1238517.2042 | 2627163.3994 | 1238525.4063 | 2627172.1807 | 1238531.6417
51 | 2627190.6336 | 1238480.2468 | 2627180.0241 | 1238490.0957
52 | 2627150.4997 | 1238516.2973 | 2627142.4998 | 1238527.8797
53 | 2627174.6832 | 1238533.4186 | 2627172.1807 | 1238531.6417
54 | 2627190.6336 | 1238480.2468 | 2627191.003 | 1238479.9039 | 2627195.9777 | 1238475.1581
55 | 2627163.5354 | 1238315.6633 | 2627172.8032 | 1238323.0004 | 2627176.6873 | 1238326.0078
56 | 2627186.1042 | 1238333.2989 | 2627176.6873 | 1238326.0078
57 | 2627195.7992 | 1238340.8055 | 2627195.7992 | 1238340.8055 | 2627186.1042 | 1238333.2989
58 | 2627195.7992 | 1238340.8055 | 2627210.9164 | 1238352.3979
59 | 2627210.9164 | 1238352.3979 | 2627220.3032 | 1238359.596
60 | 2627231.0376 | 1238367.1019 | 2627220.3032 | 1238359.596 | 2627220.3032 | 1238359.596
61 | 2627221.5508 | 1238283.9397 | 2627236.3809 | 1238295.4427
62 | 2627214.4348 | 1238278.4202 | 2627221.5508 | 1238283.9397
63 | 2627214.4348 | 1238278.4202 | 2627200.4551 | 1238267.5769
64 | 2627198.3125 | 1238265.9149 | 2627200.4551 | 1238267.5769
65 | 2627197.895 | 1238549.9008 | 2627174.6832 | 1238533.4186
66 | 2627262.8995 | 1238389.9989 | 2627256.3981 | 1238400.7981 | 2627253.5604 | 1238405.0321
67 | 2627262.8995 | 1238389.9989 | 2627269.4014 | 1238395.5989 | 2627279.3774 | 1238402.8494
68 | 2627262.8995 | 1238389.9989 | 2627248.5317 | 1238379.3484
69 | 2627292.5456 | 1238412.4199 | 2627279.3774 | 1238402.8494
70 | 2627248.5317 | 1238379.3484 | 2627248.2 | 1238379.1026 | 2627237.7111 | 1238371.7683
71 | 2627294.0956 | 1238413.5586 | 2627292.8013 | 1238412.6057 | 2627292.5456 | 1238412.4199
72 | 2627237.7111 | 1238371.7683 | 2627231.0376 | 1238367.1019
73 | 2627352.0432 | 1238383.1388 | 2627365.0993 | 1238392.1028 | 2627369.9922 | 1238395.3489
74 | 2627195.9777 | 1238475.1581 | 2627207.1128 | 1238464.5356
75 | 2627257.0748 | 1238466.0769 | 2627241.4999 | 1238453.0959 | 2627241.3725 | 1238452.989
76 | 2627294.0956 | 1238413.5586 | 2627298.5002 | 1238416.8012 | 2627302.8017 | 1238420.6011 | 2627313.8494 | 1238430.9911
77 | 2627317.1327 | 1238434.0789 | 2627313.8494 | 1238430.9911
78 | 2627317.1327 | 1238434.0789 | 2627322.9025 | 1238439.5052 | 2627332.3606 | 1238448.3995
79 | 2627369.9922 | 1238395.3489 | 2627389.9779 | 1238408.6083
80 | 2627389.9779 | 1238408.6083 | 2627390.3059 | 1238408.8259
81 | 2627257.0748 | 1238466.0769 | 2627259.5008 | 1238468.0989 | 2627264.7814 | 1238472.3266
82 | 2627279.3218 | 1238483.5851 | 2627269.5011 | 1238476.1053 | 2627264.7814 | 1238472.3266

## bus_geodata
| x | y | coords
0 | 2627304.5677 | 1238317.016
1 | 2627289.7001 | 1238336.7996
2 | 2627295.7973 | 1238341.5973
3 | 2627263.4501 | 1238316.4389
4 | 2627315.305 | 1238356.1204
5 | 2627284.9684 | 1238357.4344
6 | 2627256.417 | 1238310.9837
7 | 2627334.5063 | 1238370.4154
8 | 2627270.9124 | 1238377.9911
9 | 2627243.5486 | 1238301.0023
10 | 2627064.1419 | 1238549.2297
11 | 2627062.4843 | 1238540.1158
12 | 2627063.897 | 1238564.2994
13 | 2627057.0184 | 1238510.0632
14 | 2627088.3181 | 1238581.9956
15 | 2627099.5021 | 1238590.0998
16 | 2627110.8846 | 1238573.6525
17 | 2627106.1117 | 1238484.6702
18 | 2627104.0461 | 1238483.1985
19 | 2627120.3863 | 1238494.8411
20 | 2627086.298 | 1238470.5812
21 | 2627121.7157 | 1238495.7883
22 | 2627073.5484 | 1238461.5641
23 | 2627123.1766 | 1238496.8292
24 | 2627073.2456 | 1238461.35
25 | 2627139.8853 | 1238508.7344
26 | 2627193.2306 | 1238416.3832
27 | 2627194.8313 | 1238417.6553
28 | 2627164.1038 | 1238391.1033
29 | 2627213.7896 | 1238431.736
30 | 2627146.2009 | 1238412.5016
31 | 2627159.2934 | 1238386.8669
32 | 2627215.4598 | 1238432.8715
33 | 2627139.6976 | 1238407.202
34 | 2627159.6493 | 1238423.4456
35 | 2627141.6155 | 1238371.2789
36 | 2627228.3969 | 1238442.0957
37 | 2627160.0015 | 1238423.7322
38 | 2627135.7396 | 1238366.1005
39 | 2627117.4159 | 1238564.1964
40 | 2627128.7562 | 1238547.7777
41 | 2627117.6643 | 1238456.8889
42 | 2627143.1898 | 1238476.4384
43 | 2627171.3979 | 1238498.1035
44 | 2627151.9024 | 1238517.2042
45 | 2627180.0241 | 1238490.0957
46 | 2627150.4997 | 1238516.2973
47 | 2627172.1807 | 1238531.6417
48 | 2627190.6336 | 1238480.2468
49 | 2627176.6873 | 1238326.0078
50 | 2627163.5354 | 1238315.6633
51 | 2627186.1042 | 1238333.2989
52 | 2627195.7992 | 1238340.8055
53 | 2627210.9164 | 1238352.3979
54 | 2627220.3032 | 1238359.596
55 | 2627236.3809 | 1238295.4427
56 | 2627221.5508 | 1238283.9397
57 | 2627214.4348 | 1238278.4202
58 | 2627200.4551 | 1238267.5769
59 | 2627198.3125 | 1238265.9149
60 | 2627174.6832 | 1238533.4186
61 | 2627197.895 | 1238549.9008
62 | 2627142.4998 | 1238527.8797
63 | 2627262.8995 | 1238389.9989
64 | 2627253.5604 | 1238405.0321
65 | 2627279.3774 | 1238402.8494
66 | 2627248.5317 | 1238379.3484
67 | 2627292.5456 | 1238412.4199
68 | 2627237.7111 | 1238371.7683
69 | 2627352.0432 | 1238383.1388
70 | 2627231.0376 | 1238367.1019
71 | 2627207.1128 | 1238464.5356
72 | 2627241.3725 | 1238452.989
73 | 2627294.0956 | 1238413.5586
74 | 2627195.9777 | 1238475.1581
75 | 2627313.8494 | 1238430.9911
76 | 2627317.1327 | 1238434.0789
77 | 2627332.3606 | 1238448.3995
78 | 2627369.9922 | 1238395.3489
79 | 2627389.9779 | 1238408.6083
80 | 2627390.3059 | 1238408.8259
81 | 2627257.0748 | 1238466.0769
82 | 2627264.7814 | 1238472.3266
83 | 2627279.3218 | 1238483.5851
84 | 2627164.1038 | 1238391.1033

## line_std_types
| c_nf_per_km | r_ohm_per_km | x_ohm_per_km | max_i_ka | type | q_mm2 | alpha | voltage_rating
NAYY 4x50 SE | 210 | 0.642 | 0.083 | 0.142 | cs | 50 | 0.00403 | LV
NAYY 4x120 SE | 264 | 0.225 | 0.08 | 0.242 | cs | 120 | 0.00403 | LV
NAYY 4x150 SE | 261 | 0.208 | 0.08 | 0.27 | cs | 150 | 0.00403 | LV
NA2XS2Y 1x95 RM/25 12/20 kV | 216 | 0.313 | 0.132 | 0.252 | cs | 95 | 0.00403 | MV
NA2XS2Y 1x185 RM/25 12/20 kV | 273 | 0.161 | 0.117 | 0.362 | cs | 185 | 0.00403 | MV
NA2XS2Y 1x240 RM/25 12/20 kV | 304 | 0.122 | 0.112 | 0.421 | cs | 240 | 0.00403 | MV
NA2XS2Y 1x95 RM/25 6/10 kV | 315 | 0.313 | 0.123 | 0.249 | cs | 95 | 0.00403 | MV
NA2XS2Y 1x185 RM/25 6/10 kV | 406 | 0.161 | 0.11 | 0.358 | cs | 185 | 0.00403 | MV
NA2XS2Y 1x240 RM/25 6/10 kV | 456 | 0.122 | 0.105 | 0.416 | cs | 240 | 0.00403 | MV
NA2XS2Y 1x150 RM/25 12/20 kV | 250 | 0.206 | 0.116 | 0.319 | cs | 150 | 0.00403 | MV
NA2XS2Y 1x120 RM/25 12/20 kV | 230 | 0.253 | 0.119 | 0.283 | cs | 120 | 0.00403 | MV
NA2XS2Y 1x70 RM/25 12/20 kV | 190 | 0.443 | 0.132 | 0.22 | cs | 70 | 0.00403 | MV
NA2XS2Y 1x150 RM/25 6/10 kV | 360 | 0.206 | 0.11 | 0.315 | cs | 150 | 0.00403 | MV
NA2XS2Y 1x120 RM/25 6/10 kV | 340 | 0.253 | 0.113 | 0.28 | cs | 120 | 0.00403 | MV
NA2XS2Y 1x70 RM/25 6/10 kV | 280 | 0.443 | 0.123 | 0.217 | cs | 70 | 0.00403 | MV
N2XS(FL)2Y 1x120 RM/35 64/110 kV | 112 | 0.153 | 0.166 | 0.366 | cs | 120 | 0.00393 | HV
N2XS(FL)2Y 1x185 RM/35 64/110 kV | 125 | 0.099 | 0.156 | 0.457 | cs | 185 | 0.00393 | HV
N2XS(FL)2Y 1x240 RM/35 64/110 kV | 135 | 0.075 | 0.149 | 0.526 | cs | 240 | 0.00393 | HV
N2XS(FL)2Y 1x300 RM/35 64/110 kV | 144 | 0.06 | 0.144 | 0.588 | cs | 300 | 0.00393 | HV
15-AL1/3-ST1A 0.4 | 11 | 1.8769 | 0.35 | 0.105 | ol | 16 | 0.00403 | LV
24-AL1/4-ST1A 0.4 | 11.25 | 1.2012 | 0.335 | 0.14 | ol | 24 | 0.00403 | LV
48-AL1/8-ST1A 0.4 | 12.2 | 0.5939 | 0.3 | 0.21 | ol | 48 | 0.00403 | LV
94-AL1/15-ST1A 0.4 | 13.2 | 0.306 | 0.29 | 0.35 | ol | 94 | 0.00403 | LV
34-AL1/6-ST1A 10.0 | 9.7 | 0.8342 | 0.36 | 0.17 | ol | 34 | 0.00403 | MV
48-AL1/8-ST1A 10.0 | 10.1 | 0.5939 | 0.35 | 0.21 | ol | 48 | 0.00403 | MV
70-AL1/11-ST1A 10.0 | 10.4 | 0.4132 | 0.339 | 0.29 | ol | 70 | 0.00403 | MV
94-AL1/15-ST1A 10.0 | 10.75 | 0.306 | 0.33 | 0.35 | ol | 94 | 0.00403 | MV
122-AL1/20-ST1A 10.0 | 11.1 | 0.2376 | 0.323 | 0.41 | ol | 122 | 0.00403 | MV
149-AL1/24-ST1A 10.0 | 11.25 | 0.194 | 0.315 | 0.47 | ol | 149 | 0.00403 | MV
34-AL1/6-ST1A 20.0 | 9.15 | 0.8342 | 0.382 | 0.17 | ol | 34 | 0.00403 | MV
48-AL1/8-ST1A 20.0 | 9.5 | 0.5939 | 0.372 | 0.21 | ol | 48 | 0.00403 | MV
70-AL1/11-ST1A 20.0 | 9.7 | 0.4132 | 0.36 | 0.29 | ol | 70 | 0.00403 | MV
94-AL1/15-ST1A 20.0 | 10 | 0.306 | 0.35 | 0.35 | ol | 94 | 0.00403 | MV
122-AL1/20-ST1A 20.0 | 10.3 | 0.2376 | 0.344 | 0.41 | ol | 122 | 0.00403 | MV
149-AL1/24-ST1A 20.0 | 10.5 | 0.194 | 0.337 | 0.47 | ol | 149 | 0.00403 | MV
184-AL1/30-ST1A 20.0 | 10.75 | 0.1571 | 0.33 | 0.535 | ol | 184 | 0.00403 | MV
243-AL1/39-ST1A 20.0 | 11 | 0.1188 | 0.32 | 0.645 | ol | 243 | 0.00403 | MV
48-AL1/8-ST1A 110.0 | 8 | 0.5939 | 0.46 | 0.21 | ol | 48 | 0.00403 | HV
70-AL1/11-ST1A 110.0 | 8.4 | 0.4132 | 0.45 | 0.29 | ol | 70 | 0.00403 | HV
94-AL1/15-ST1A 110.0 | 8.65 | 0.306 | 0.44 | 0.35 | ol | 94 | 0.00403 | HV
122-AL1/20-ST1A 110.0 | 8.5 | 0.2376 | 0.43 | 0.41 | ol | 122 | 0.00403 | HV
149-AL1/24-ST1A 110.0 | 8.75 | 0.194 | 0.41 | 0.47 | ol | 149 | 0.00403 | HV
184-AL1/30-ST1A 110.0 | 8.8 | 0.1571 | 0.4 | 0.535 | ol | 184 | 0.00403 | HV
243-AL1/39-ST1A 110.0 | 9 | 0.1188 | 0.39 | 0.645 | ol | 243 | 0.00403 | HV
305-AL1/39-ST1A 110.0 | 9.2 | 0.0949 | 0.38 | 0.74 | ol | 305 | 0.00403 | HV
490-AL1/64-ST1A 110.0 | 9.75 | 0.059 | 0.37 | 0.96 | ol | 490 | 0.00403 | HV
679-AL1/86-ST1A 110.0 | 9.95 | 0.042 | 0.36 | 1.15 | ol | 679 | 0.00403 | HV
490-AL1/64-ST1A 220.0 | 10 | 0.059 | 0.285 | 0.96 | ol | 490 | 0.00403 | HV
679-AL1/86-ST1A 220.0 | 11.7 | 0.042 | 0.275 | 1.15 | ol | 679 | 0.00403 | HV
490-AL1/64-ST1A 380.0 | 11 | 0.059 | 0.253 | 0.96 | ol | 490 | 0.00403 | HV
679-AL1/86-ST1A 380.0 | 14.6 | 0.042 | 0.25 | 1.15 | ol | 679 | 0.00403 | HV

## trafo_std_types
| i0_percent | pfe_kw | vkr_percent | sn_mva | vn_lv_kv | vn_hv_kv | vk_percent | shift_degree | vector_group | tap_side | tap_neutral | tap_min | tap_max | tap_step_degree | tap_step_percent | tap_phase_shifter
160 MVA 380/110 kV | 0.06 | 60 | 0.25 | 160 | 110 | 380 | 12.2 | 0 | Yy0 | hv | 0 | -9 | 9 | 0 | 1.5 | FALSE
100 MVA 220/110 kV | 0.06 | 55 | 0.26 | 100 | 110 | 220 | 12 | 0 | Yy0 | hv | 0 | -9 | 9 | 0 | 1.5 | FALSE
63 MVA 110/20 kV | 0.04 | 22 | 0.32 | 63 | 20 | 110 | 18 | 150 | YNd5 | hv | 0 | -9 | 9 | 0 | 1.5 | FALSE
40 MVA 110/20 kV | 0.05 | 18 | 0.34 | 40 | 20 | 110 | 16.2 | 150 | YNd5 | hv | 0 | -9 | 9 | 0 | 1.5 | FALSE
25 MVA 110/20 kV | 0.07 | 14 | 0.41 | 25 | 20 | 110 | 12 | 150 | YNd5 | hv | 0 | -9 | 9 | 0 | 1.5 | FALSE
63 MVA 110/10 kV | 0.04 | 22 | 0.32 | 63 | 10 | 110 | 18 | 150 | YNd5 | hv | 0 | -9 | 9 | 0 | 1.5 | FALSE
40 MVA 110/10 kV | 0.05 | 18 | 0.34 | 40 | 10 | 110 | 16.2 | 150 | YNd5 | hv | 0 | -9 | 9 | 0 | 1.5 | FALSE
25 MVA 110/10 kV | 0.07 | 14 | 0.41 | 25 | 10 | 110 | 12 | 150 | YNd5 | hv | 0 | -9 | 9 | 0 | 1.5 | FALSE
0.25 MVA 20/0.4 kV | 0.32 | 0.8 | 1.44 | 0.25 | 0.4 | 20 | 6 | 150 | Yzn5 | hv | 0 | -2 | 2 | 0 | 2.5 | FALSE
0.4 MVA 20/0.4 kV | 0.3375 | 1.35 | 1.425 | 0.4 | 0.4 | 20 | 6 | 150 | Dyn5 | hv | 0 | -2 | 2 | 0 | 2.5 | FALSE
0.63 MVA 20/0.4 kV | 0.2619 | 1.65 | 1.206 | 0.63 | 0.4 | 20 | 6 | 150 | Dyn5 | hv | 0 | -2 | 2 | 0 | 2.5 | FALSE
0.25 MVA 10/0.4 kV | 0.24 | 0.6 | 1.2 | 0.25 | 0.4 | 10 | 4 | 150 | Dyn5 | hv | 0 | -2 | 2 | 0 | 2.5 | FALSE
0.4 MVA 10/0.4 kV | 0.2375 | 0.95 | 1.325 | 0.4 | 0.4 | 10 | 4 | 150 | Dyn5 | hv | 0 | -2 | 2 | 0 | 2.5 | FALSE
0.63 MVA 10/0.4 kV | 0.1873 | 1.18 | 1.0794 | 0.63 | 0.4 | 10 | 4 | 150 | Dyn5 | hv | 0 | -2 | 2 | 0 | 2.5 | FALSE

## trafo3w_std_types
| sn_hv_mva | sn_mv_mva | sn_lv_mva | vn_hv_kv | vn_mv_kv | vn_lv_kv | vk_hv_percent | vk_mv_percent | vk_lv_percent | vkr_hv_percent | vkr_mv_percent | vkr_lv_percent | pfe_kw | i0_percent | shift_mv_degree | shift_lv_degree | vector_group | tap_side | tap_neutral | tap_min | tap_max | tap_step_percent
63/25/38 MVA 110/20/10 kV | 63 | 25 | 38 | 110 | 20 | 10 | 10.4 | 10.4 | 10.4 | 0.28 | 0.32 | 0.35 | 35 | 0.89 | 0 | 0 | YN0yn0yn0 | hv | 0 | -10 | 10 | 1.2
63/25/38 MVA 110/10/10 kV | 63 | 25 | 38 | 110 | 10 | 10 | 10.4 | 10.4 | 10.4 | 0.28 | 0.32 | 0.35 | 35 | 0.89 | 0 | 0 | YN0yn0yn0 | hv | 0 | -10 | 10 | 1.2

## fuse_std_types
| fuse_type | i_rated_a | t_avg | t_min | t_total | x_avg | x_min | x_total
HV 100A | HV 100A | 100 | 0 | [10.0, 3.64, 0.854, 0.281, 0.1, 0.0531, 0.022, 0.01] | [10.0, 4.267, 1.21, 0.403, 0.1, 0.058, 0.022, 0.01] | 0 | [300.0, 350.0, 450.0, 550.0, 700.0, 850.0, 1200.0, 1752.0] | [600.0, 700.0, 900.0, 1150.0, 1665.0, 2000.0, 3000.0, 4313.0]
HV 10A | HV 10A | 10 | 0 | [10.0, 1675.0, 0.344, 0.156, 0.1, 0.0417, 0.0171, 0.01] | [10.0, 1.3, 0.3, 0.155, 0.1, 0.0555, 0.023, 0.01] | 0 | [30.0, 32.0, 35.0, 37.0, 39.0, 50.0, 70.0, 88.0] | [60.0, 70.0, 80.0, 87.0, 94.0, 110.0, 150.0, 216.0]
HV 125A | HV 125A | 125 | 0 | [10.0, 1.82, 0.344, 0.1, 0.0467, 0.0269, 0.01] | [10.0, 2.478, 0.426, 0.1, 0.0427, 0.0211, 0.01] | 0 | [375.0, 500.0, 700.0, 925.0, 1200.0, 1500.0, 2341.0] | [750.0, 1000.0, 1500.0, 2200.0, 3000.0, 4000.0, 5765.0]
HV 160A | HV 160A | 160 | 0 | [10.0, 4.15, 1.03, 0.198, 0.1, 0.051, 0.0172, 0.01] | [10.0, 2.3, 0.734, 0.274, 0.1, 0.046, 0.0177, 0.01] | 0 | [480.0, 550.0, 700.0, 1000.0, 1260.0, 1600.0, 2500.0, 3227.0] | [960.0, 1300.0, 1700.0, 2200.0, 2996.0, 4000.0, 6000.0, 7946.0]
HV 16A | HV 16A | 16 | 0 | [10.0, 0.352, 0.164, 0.1, 0.0649, 0.0342, 0.01] | [10.0, 2.34, 0.722, 0.181, 0.1, 0.055, 0.0296, 0.01] | 0 | [48.0, 60.0, 65.0, 71.0, 80.0, 100.0, 162.0] | [96.0, 110.0, 125.0, 150.0, 168.0, 200.0, 250.0, 398.0]
HV 200A | HV 200A | 200 | 0 | [10.0, 4.267, 1.21, 0.403, 0.1, 0.058, 0.022, 0.01] | [10.0, 3.73, 1.654, 0.328, 0.1, 0.0531, 0.019, 0.01] | 0 | [600.0, 700.0, 900.0, 1150.0, 1665.0, 2000.0, 3000.0, 4313.0] | [1200.0, 1500.0, 1800.0, 2700.0, 3960.0, 5000.0, 7500.0, 10620.0]
HV 20A | HV 20A | 20 | 0 | [10.0, 1.3, 0.3, 0.155, 0.1, 0.0555, 0.023, 0.01] | [10.0, 1.3, 0.161, 0.1, 0.0611, 0.0399, 0.0141, 0.01] | 0 | [60.0, 70.0, 80.0, 87.0, 94.0, 110.0, 150.0, 216.0] | [120.0, 150.0, 200.0, 223.0, 260.0, 300.0, 450.0, 532.0]
HV 25A | HV 25A | 25 | 0 | [10.0, 2.512, 0.833, 0.299, 0.1, 0.0372, 0.0223, 0.01] | [10.0, 3.125, 0.597, 0.198, 0.1, 0.0378, 0.022, 0.01] | 0 | [75.0, 82.0, 90.0, 100.0, 124.0, 170.0, 200.0, 289.0] | [150.0, 170.0, 210.0, 250.0, 294.0, 400.0, 500.0, 711.0]
HV 31.5A | HV 31.5A | 31.5 | 0 | [10.0, 2.34, 0.722, 0.181, 0.1, 0.055, 0.0296, 0.01] | [10.0, 2.84, 0.368, 0.164, 0.1, 0.0621, 0.0378, 0.0195, 0.01] | 0 | [95.0, 110.0, 125.0, 150.0, 165.0, 200.0, 250.0, 390.0] | [189.0, 220.0, 300.0, 350.0, 393.0, 450.0, 530.0, 700.0, 960.0]
HV 40A | HV 40A | 40 | 0 | [10.0, 1.3, 0.161, 0.1, 0.0611, 0.0399, 0.0141, 0.01] | [10.0, 2.05, 0.369, 0.198, 0.1, 0.051, 0.0298, 0.01] | 0 | [120.0, 150.0, 200.0, 223.0, 260.0, 300.0, 450.0, 532.0] | [240.0, 300.0, 400.0, 450.0, 530.0, 650.0, 800.0, 1311.0]
HV 50A | HV 50A | 50 | 0 | [10.0, 3.215, 0.597, 0.198, 0.1, 0.0378, 0.022, 0.01] | [10.0, 3.64, 0.854, 0.281, 0.1, 0.0531, 0.022, 0.01] | 0 | [150.0, 170.0, 210.0, 250.0, 294.0, 400.0, 500.0, 711.0] | [300.0, 350.0, 450.0, 550.0, 700.0, 850.0, 1200.0, 1752.0]
HV 6.3A | HV 6.3A | 6.3 | 0 | [10.0, 1.39, 0.344, 0.168, 0.1, 0.056, 0.0263, 0.01] | [10.0, 1.711, 0.516, 0.198, 0.1, 0.0634, 0.0303, 0.01] | 0 | [19.0, 19.5, 20.4, 20.8, 22.0, 25.0, 32.0, 48.0] | [38.0, 40.0, 43.0, 48.0, 53.0, 60.0, 75.0, 118.0]
HV 63A | HV 63A | 63 | 0 | [10.0, 2.84, 0.368, 0.164, 0.1, 0.0621, 0.0378, 0.0195, 0.01] | [10.0, 1.82, 0.344, 0.1, 0.0467, 0.0269, 0.01] | 0 | [189.0, 220.0, 300.0, 350.0, 393.0, 450.0, 530.0, 700.0, 961.0] | [378.0, 500.0, 700.0, 934.0, 1200.0, 1500.0, 2366.0]
HV 80A | HV 80A | 80 | 0 | [10.0, 2.05, 0.369, 0.198, 0.1, 0.051, 0.0298, 0.01] | [10.0, 4.15, 1.03, 0.198, 0.1, 0.051, 0.0172, 0.01] | 0 | [240.0, 300.0, 400.0, 450.0, 530.0, 650.0, 800.0, 1311.0] | [480.0, 550.0, 700.0, 1000.0, 1260.0, 1600.0, 2500.0, 3227.0]
Siemens NH-1-100 | Siemens NH-1-100 | 100 | [5400.0, 2000.0, 400.0, 20.0, 1.0, 0.2, 0.012, 0.004] | 0 | 0 | [150.0, 190.0, 250.0, 430.0, 900.0, 1250.0, 2700.0, 3600.0] | 0 | 0
Siemens NH-1-125 | Siemens NH-1-125 | 125 | [4800.0, 120.0, 7.0, 0.1, 0.004] | 0 | 0 | [180.0, 400.0, 740.0, 2000.0, 4250.0] | 0 | 0
Siemens NH-1-16 | Siemens NH-1-16 | 16 | [4000.0, 400.0, 2.0, 0.1, 0.04, 0.01] | 0 | 0 | [26.0, 35.0, 75.0, 150.0, 200.0, 300.0] | 0 | 0
Siemens NH-1-160 | Siemens NH-1-160 | 160 | [4800.0, 120.0, 7.0, 0.1, 0.004] | 0 | 0 | [210.0, 500.0, 900.0, 2300.0, 5000.0] | 0 | 0
Siemens NH-1-25 | Siemens NH-1-25 | 25 | [4000.0, 1000.0, 10.0, 0.2, 0.02, 0.01] | 0 | 0 | [40.0, 50.0, 100.0, 210.0, 400.0, 500.0] | 0 | 0
Siemens NH-1-50 | Siemens NH-1-50 | 50 | [4000.0, 40.0, 4.0, 1.0, 0.02, 0.01] | 0 | 0 | [86.0, 200.0, 300.0, 400.0, 1000.0, 1280.0] | 0 | 0
Siemens NH-1-63 | Siemens NH-1-63 | 63 | [4000.0, 100.0, 10.0, 2.0, 0.04, 0.01] | 0 | 0 | [100.0, 200.0, 300.0, 400.0, 1000.0, 1500.0] | 0 | 0
Siemens NH-1-80 | Siemens NH-1-80 | 80 | [4800.0, 120.0, 7.0, 0.1, 0.01] | 0 | 0 | [150.58, 250.0, 450.0, 1150.0, 2470.0] | 0 | 0
Siemens NH-2-1000 | Siemens NH-2-1000 | 1000 | [4800.0, 120.0, 7.0, 0.1, 0.004] | 0 | 0 | [1900.0, 3500.0, 8400.0, 24000.0, 52000.0] | 0 | 0
Siemens NH-2-200 | Siemens NH-2-200 | 200 | [4800.0, 120.0, 7.0, 0.1, 0.004] | 0 | 0 | [280.0, 650.0, 1200.0, 3000.0, 7000.0] | 0 | 0
Siemens NH-2-224 | Siemens NH-2-224 | 224 | [4800.0, 120.0, 7.0, 0.2, 0.04, 0.004] | 0 | 0 | [400.0, 750.0, 1453.0, 3025.0, 4315.0, 7600.0] | 0 | 0
Siemens NH-2-250 | Siemens NH-2-250 | 250 | [4800.0, 120.0, 7.0, 0.1, 0.004] | 0 | 0 | [450.0, 800.0, 1650.0, 4000.0, 8500.0] | 0 | 0
Siemens NH-2-315 | Siemens NH-2-315 | 315 | [4800.0, 120.0, 7.0, 0.1, 0.004] | 0 | 0 | [550.0, 920.0, 1900.0, 5000.0, 11000.0] | 0 | 0
Siemens NH-2-355 | Siemens NH-2-355 | 355 | [4800.0, 120.0, 6.0, 0.1, 0.004] | 0 | 0 | [650.0, 1116.27, 2350.0, 5840.0, 12790.0] | 0 | 0
Siemens NH-2-400 | Siemens NH-2-400 | 400 | [4800.0, 120.0, 7.0, 0.1, 0.004] | 0 | 0 | [720.0, 1350.0, 2800.0, 6500.0, 15000.0] | 0 | 0
Siemens NH-2-425 | Siemens NH-2-425 | 425 | [4800.0, 120.0, 7.0, 0.1, 0.004] | 0 | 0 | [850.0, 1500.0, 3050.0, 7500.0, 16500.0] | 0 | 0
Siemens NH-2-630 | Siemens NH-2-630 | 630 | [4800.0, 120.0, 7.0, 0.1, 0.004] | 0 | 0 | [1200.0, 2000.0, 4800.0, 12000.0, 26000.0] | 0 | 0

## res_bus
| vm_pu | va_degree | p_mw | q_mvar
0 | 0.98253 | -0.12251 | 0.0043825 | 0.0010984
1 | 0.98269 | -0.12139 | 0 | 0
2 | 0.98303 | -0.11897 | 0 | 0
3 | 0.98144 | -0.13027 | 0.0033638 | 0.00084305
4 | 0.98249 | -0.12279 | 0.0037287 | 0.0009345
5 | 0.98429 | -0.10997 | 0.0058551 | 0.0014674
6 | 0.98115 | -0.13234 | 0.0020882 | 0.00052334
7 | 0.98209 | -0.12564 | 0.0013323 | 0.00033391
8 | 0.98615 | -0.096838 | 0.0030785 | 0.00077155
9 | 0.98067 | -0.13579 | 0.0070017 | 0.0017548
10 | 0.98449 | -0.10884 | 0.0020898 | 0.00052374
11 | 0.98442 | -0.10935 | 0.0017179 | 0.00043055
12 | 0.98466 | -0.10764 | 0 | 0
13 | 0.98426 | -0.1105 | 0.0036625 | 0.0009179
14 | 0.98498 | -0.10532 | 0.0020345 | 0.00050989
15 | 0.98517 | -0.10397 | 0 | 0
16 | 0.98545 | -0.10202 | 0 | 0
17 | 0.98547 | -0.10188 | 0.0017215 | 0.00043146
18 | 0.98543 | -0.10213 | 0.0027926 | 0.0006999
19 | 0.98576 | -0.099829 | 0.0021357 | 0.00053526
20 | 0.98522 | -0.10366 | 0.0022162 | 0.00055544
21 | 0.98579 | -0.099603 | 0.0019045 | 0.00047731
22 | 0.98511 | -0.10441 | 0.0030399 | 0.00076188
23 | 0.98583 | -0.099319 | 0.0020912 | 0.00052411
24 | 0.98511 | -0.10441 | 0.0015939 | 0.00039948
25 | 0.98635 | -0.095633 | 0.0020438 | 0.00051223
26 | 0.99994 | -0.0004419 | 0.0023477 | 0.0005884
27 | 1 | 0 | -0.18743 | -0.047067
28 | 0.99887 | -0.0078827 | 0 | 0
29 | 0.99722 | -0.019249 | 0.0013668 | 0.00034256
30 | 0.99843 | -0.010988 | 0 | 0
31 | 0.9988 | -0.0084063 | 0.0026801 | 0.00067168
32 | 0.99698 | -0.020886 | 0.0016566 | 0.00041518
33 | 0.99837 | -0.011395 | 0.0048524 | 0.0012161
34 | 0.99828 | -0.012078 | 0.0028999 | 0.00072677
35 | 0.99862 | -0.0096997 | 0.0029189 | 0.00073156
36 | 0.99515 | -0.033654 | 0 | 0
37 | 0.99827 | -0.012094 | 0.0033789 | 0.00084683
38 | 0.99859 | -0.0099006 | 0.0025633 | 0.00064244
39 | 0.98561 | -0.10089 | 0.0019032 | 0.000477
40 | 0.98594 | -0.098553 | 0.0019005 | 0.00047631
41 | 0.98822 | -0.082374 | 0.0021822 | 0.00054691
42 | 0.98832 | -0.081656 | 0.0025086 | 0.00062871
43 | 0.98856 | -0.07995 | 0 | 0
44 | 0.9868 | -0.092423 | 0 | 0
45 | 0.9894 | -0.07402 | 0.0022389 | 0.00056112
46 | 0.98672 | -0.093021 | 0 | 0
47 | 0.98645 | -0.094899 | 0.0034989 | 0.00087691
48 | 0.99048 | -0.06641 | 0.0023393 | 0.00058628
49 | 0.98526 | -0.10315 | 0.0023886 | 0.00059864
50 | 0.98523 | -0.10341 | 0.0015519 | 0.00038895
51 | 0.98533 | -0.10266 | 0.0019542 | 0.00048976
52 | 0.98544 | -0.10192 | 0.0035172 | 0.0008815
53 | 0.9857 | -0.10008 | 0.0018355 | 0.00046001
54 | 0.98589 | -0.098711 | 0.0035116 | 0.0008801
55 | 0.98049 | -0.13705 | 0.0022216 | 0.00055678
56 | 0.98019 | -0.13922 | 0.0025111 | 0.00062935
57 | 0.98007 | -0.14003 | 0.0029615 | 0.00074221
58 | 0.97993 | -0.14108 | 0.0036326 | 0.00091042
59 | 0.97992 | -0.14114 | 0.0020517 | 0.0005142
60 | 0.98642 | -0.095095 | 0.0031089 | 0.00077916
61 | 0.9863 | -0.095998 | 0.0030907 | 0.0007746
62 | 0.9864 | -0.095247 | 0.0020981 | 0.00052584
63 | 0.98729 | -0.088788 | 0 | 0
64 | 0.98947 | -0.073373 | 0.0022238 | 0.00055733
65 | 0.98701 | -0.090766 | 0.0014293 | 0.00035821
66 | 0.98673 | -0.092747 | 0.0024351 | 0.0006103
67 | 0.98683 | -0.092068 | 0.0015443 | 0.00038703
68 | 0.98636 | -0.095345 | 0.0026459 | 0.00066312
69 | 0.98177 | -0.12791 | 0.0013286 | 0.00033298
70 | 0.98617 | -0.096725 | 0.0017586 | 0.00044075
71 | 0.99239 | -0.052992 | 0.0018326 | 0.00045928
72 | 0.9949 | -0.035442 | 0.0024142 | 0.00060505
73 | 0.98681 | -0.092191 | 0.0016215 | 0.00040639
74 | 0.99106 | -0.062362 | 0.0060368 | 0.001513
75 | 0.98663 | -0.093445 | 0.0012752 | 0.00031959
76 | 0.98661 | -0.093601 | 0.0015853 | 0.00039731
77 | 0.98656 | -0.093981 | 0.0017735 | 0.00044449
78 | 0.98149 | -0.1299 | 0.0014722 | 0.00036897
79 | 0.98124 | -0.13172 | 0.0052206 | 0.0013084
80 | 0.98124 | -0.13173 | 0.0021252 | 0.00053264
81 | 0.99466 | -0.037101 | 0.0023099 | 0.00057891
82 | 0.99458 | -0.037676 | 0.0035276 | 0.0008841
83 | 0.99452 | -0.038086 | 0.0022089 | 0.00055359
84 | 0.99998 | 149.9947 | 0 | 0

## res_line
| p_from_mw | q_from_mvar | p_to_mw | q_to_mvar | pl_mw | ql_mvar | i_from_ka | i_to_ka | i_ka | vm_from_pu | va_from_degree | vm_to_pu | va_to_degree | loading_percent
0 | -0.0043825 | -0.0010984 | 0.0043832 | 0.0010983 | 6.8028e-07 | -5.1831e-08 | 0.0066372 | 0.0066371 | 0.0066372 | 0.98253 | -0.12251 | 0.98269 | -0.12139 | 2.4582
1 | -0.030271 | -0.0075924 | 0.030281 | 0.0075962 | 1.0155e-05 | 3.8076e-06 | 0.045839 | 0.045839 | 0.045839 | 0.98269 | -0.12139 | 0.98303 | -0.11897 | 16.9775
2 | 0.025888 | 0.006494 | -0.025856 | -0.0064822 | 3.1858e-05 | 1.1833e-05 | 0.039202 | 0.039202 | 0.039202 | 0.98269 | -0.12139 | 0.98144 | -0.13027 | 14.5193
3 | 0.015228 | 0.0038176 | -0.01522 | -0.0038149 | 8.0635e-06 | 2.7932e-06 | 0.023051 | 0.023051 | 0.023051 | 0.98303 | -0.11897 | 0.98249 | -0.12279 | 8.5374
4 | -0.045509 | -0.011414 | 0.045566 | 0.011435 | 5.6815e-05 | 2.1608e-05 | 0.06889 | 0.06889 | 0.06889 | 0.98303 | -0.11897 | 0.98429 | -0.10997 | 25.5148
5 | 0.022492 | 0.0056392 | -0.022486 | -0.0056368 | 6.4591e-06 | 2.3718e-06 | 0.034102 | 0.034102 | 0.034102 | 0.98144 | -0.13027 | 0.98115 | -0.13234 | 12.6304
6 | 0.011491 | 0.0028804 | -0.011486 | -0.0028789 | 4.5243e-06 | 1.4371e-06 | 0.017404 | 0.017404 | 0.017404 | 0.98249 | -0.12279 | 0.98209 | -0.12564 | 6.4458
7 | -0.051421 | -0.012903 | 0.051515 | 0.012939 | 9.3915e-05 | 3.5804e-05 | 0.077741 | 0.077741 | 0.077741 | 0.98429 | -0.10997 | 0.98615 | -0.096838 | 28.793
8 | 0.020397 | 0.0051134 | -0.020388 | -0.0051099 | 9.7252e-06 | 3.5349e-06 | 0.030935 | 0.030935 | 0.030935 | 0.98115 | -0.13234 | 0.98067 | -0.13579 | 11.4575
9 | 0.010154 | 0.002545 | -0.010151 | -0.002544 | 3.2007e-06 | 9.5691e-07 | 0.015385 | 0.015385 | 0.015385 | 0.98209 | -0.12564 | 0.98177 | -0.12791 | 5.6982
10 | -0.054593 | -0.01371 | 0.054654 | 0.013734 | 6.116e-05 | 2.3339e-05 | 0.082386 | 0.082386 | 0.082386 | 0.98615 | -0.096838 | 0.98729 | -0.088788 | 30.5135
11 | 0.013386 | 0.0033551 | -0.013384 | -0.0033543 | 2.3352e-06 | 7.8372e-07 | 0.020311 | 0.020311 | 0.020311 | 0.98067 | -0.13579 | 0.98049 | -0.13705 | 7.5227
12 | 0.0053814 | 0.0013483 | -0.005381 | -0.0013483 | 3.824e-07 | 2.9298e-08 | 0.0081336 | 0.0081336 | 0.0081336 | 0.98449 | -0.10884 | 0.98442 | -0.10935 | 3.0125
13 | -0.0074711 | -0.0018721 | 0.0074723 | 0.0018723 | 1.2309e-06 | 2.7669e-07 | 0.011292 | 0.011292 | 0.011292 | 0.98449 | -0.10884 | 0.98466 | -0.10764 | 4.1823
14 | 0.0036631 | 0.00091774 | -0.0036625 | -0.0009179 | 5.8435e-07 | -1.6353e-07 | 0.0055369 | 0.005537 | 0.005537 | 0.98442 | -0.10935 | 0.98426 | -0.1105 | 2.0507
15 | -0.0074723 | -0.0018723 | 0.0074747 | 0.0018729 | 2.3996e-06 | 5.3918e-07 | 0.011292 | 0.011292 | 0.011292 | 0.98466 | -0.10764 | 0.98498 | -0.10532 | 4.1823
16 | -0.0095092 | -0.0023828 | 0.009511 | 0.0023833 | 1.7786e-06 | 5.0823e-07 | 0.014365 | 0.014365 | 0.014365 | 0.98498 | -0.10532 | 0.98517 | -0.10397 | 5.3205
17 | -0.009511 | -0.0023833 | 0.0095136 | 0.002384 | 2.5735e-06 | 7.3526e-07 | 0.014365 | 0.014365 | 0.014365 | 0.98517 | -0.10397 | 0.98545 | -0.10202 | 5.3205
18 | -0.0095136 | -0.002384 | 0.0095151 | 0.0023844 | 1.4799e-06 | 4.2274e-07 | 0.014365 | 0.014365 | 0.014365 | 0.98545 | -0.10202 | 0.98561 | -0.10089 | 5.3205
19 | 0.009645 | 0.0024171 | -0.0096447 | -0.002417 | 3.3566e-07 | 9.6788e-08 | 0.014563 | 0.014563 | 0.014563 | 0.98547 | -0.10188 | 0.98543 | -0.10213 | 5.3939
20 | -0.011367 | -0.0028485 | 0.01137 | 0.0028495 | 3.2217e-06 | 1.0157e-06 | 0.017163 | 0.017163 | 0.017163 | 0.98547 | -0.10188 | 0.98576 | -0.099829 | 6.3566
21 | 0.006852 | 0.0017171 | -0.0068506 | -0.0017168 | 1.4547e-06 | 2.8212e-07 | 0.010347 | 0.010347 | 0.010347 | 0.98543 | -0.10213 | 0.98522 | -0.10366 | 3.8321
22 | -0.013505 | -0.0033848 | 0.013506 | 0.0033849 | 4.2335e-07 | 1.4202e-07 | 0.020387 | 0.020387 | 0.020387 | 0.98576 | -0.099829 | 0.98579 | -0.099603 | 7.5507
23 | 0.0046343 | 0.0011613 | -0.0046338 | -0.0011613 | 4.774e-07 | -1.5224e-08 | 0.0069994 | 0.0069994 | 0.0069994 | 0.98522 | -0.10366 | 0.98511 | -0.10441 | 2.5924
24 | -0.01541 | -0.0038622 | 0.015411 | 0.0038625 | 6.0564e-07 | 2.1007e-07 | 0.023262 | 0.023261 | 0.023262 | 0.98579 | -0.099603 | 0.98583 | -0.099319 | 8.6154
25 | 0.0015939 | 0.00039947 | -0.0015939 | -0.00039948 | 1.3414e-09 | -4.2057e-09 | 0.0024076 | 0.0024076 | 0.0024076 | 0.98511 | -0.10441 | 0.98511 | -0.10441 | 0.89172
26 | -0.017502 | -0.0043866 | 0.017511 | 0.0043897 | 8.9347e-06 | 3.1747e-06 | 0.026418 | 0.026418 | 0.026418 | 0.98583 | -0.099319 | 0.98635 | -0.095633 | 9.7845
27 | -0.019555 | -0.004902 | 0.019562 | 0.0049045 | 7.0781e-06 | 2.5559e-06 | 0.029501 | 0.029501 | 0.029501 | 0.98635 | -0.095633 | 0.98672 | -0.093021 | 10.9264
28 | -0.021669 | -0.0054327 | 0.02167 | 0.0054332 | 1.3266e-06 | 4.8342e-07 | 0.032246 | 0.032246 | 0.032246 | 0.99994 | -0.0004419 | 1 | 0 | 11.943
29 | 0.019321 | 0.0048443 | -0.019301 | -0.0048371 | 1.99e-05 | 7.1482e-06 | 0.028753 | 0.028753 | 0.028753 | 0.99994 | -0.0004419 | 0.99887 | -0.0078827 | 10.6492
30 | 0.16496 | 0.041634 | -0.16452 | -0.041463 | 0.00044459 | 0.00017038 | 0.24557 | 0.24557 | 0.24557 | 1 | 0 | 0.99722 | -0.019249 | 45.4755
31 | 0.011137 | 0.0027913 | -0.011132 | -0.0027899 | 4.7869e-06 | 1.4765e-06 | 0.016591 | 0.016591 | 0.016591 | 0.99887 | -0.0078827 | 0.99843 | -0.010988 | 6.1449
32 | 0.008164 | 0.0020458 | -0.0081634 | -0.0020457 | 5.916e-07 | 1.4364e-07 | 0.012162 | 0.012162 | 0.012162 | 0.99887 | -0.0078827 | 0.9988 | -0.0084063 | 4.5044
33 | 0.16315 | 0.041121 | -0.16311 | -0.041106 | 3.7369e-05 | 1.432e-05 | 0.24353 | 0.24353 | 0.24353 | 0.99722 | -0.019249 | 0.99698 | -0.020886 | 45.0978
34 | 0.0048527 | 0.0012161 | -0.0048524 | -0.0012161 | 2.7334e-07 | -4.3913e-09 | 0.0072322 | 0.0072322 | 0.0072322 | 0.99843 | -0.010988 | 0.99837 | -0.011395 | 2.6786
35 | 0.0062797 | 0.0015737 | -0.0062788 | -0.0015736 | 9.4767e-07 | 1.3777e-07 | 0.0093589 | 0.009359 | 0.009359 | 0.99843 | -0.010988 | 0.99828 | -0.012078 | 3.4663
36 | 0.0054833 | 0.001374 | -0.0054824 | -0.0013739 | 9.8145e-07 | 6.9073e-08 | 0.008169 | 0.0081691 | 0.0081691 | 0.9988 | -0.0084063 | 0.99862 | -0.0096997 | 3.0256
37 | 0.16146 | 0.040691 | -0.16117 | -0.040581 | 0.00028808 | 0.00011039 | 0.24106 | 0.24106 | 0.24106 | 0.99698 | -0.020886 | 0.99515 | -0.033654 | 44.64
38 | 0.0033789 | 0.00084683 | -0.0033789 | -0.00084683 | 7.1863e-09 | -3.1718e-09 | 0.0050365 | 0.0050365 | 0.0050365 | 0.99828 | -0.012078 | 0.99827 | -0.012094 | 1.8654
39 | 0.0025634 | 0.00064236 | -0.0025633 | -0.00064244 | 7.1305e-08 | -7.504e-08 | 0.0038197 | 0.0038197 | 0.0038197 | 0.99862 | -0.0096997 | 0.99859 | -0.0099006 | 1.4147
40 | 0.062288 | 0.015672 | -0.06212 | -0.015608 | 0.0001676 | 6.406e-05 | 0.093158 | 0.093159 | 0.093159 | 0.99515 | -0.033654 | 0.99239 | -0.052992 | 34.5032
41 | 0.010466 | 0.0026227 | -0.010463 | -0.002622 | 2.5888e-06 | 7.7565e-07 | 0.015649 | 0.015649 | 0.015649 | 0.99515 | -0.033654 | 0.9949 | -0.035442 | 5.7958
42 | 0.088415 | 0.022286 | -0.087926 | -0.022099 | 0.00048898 | 0.00018749 | 0.13225 | 0.13225 | 0.13225 | 0.99515 | -0.033654 | 0.98947 | -0.073373 | 48.9811
43 | -0.011418 | -0.0028614 | 0.011422 | 0.0028626 | 3.7002e-06 | 1.1688e-06 | 0.017239 | 0.017239 | 0.017239 | 0.98561 | -0.10089 | 0.98594 | -0.098553 | 6.3847
44 | -0.013323 | -0.0033389 | 0.013329 | 0.003341 | 6.1007e-06 | 2.0379e-06 | 0.020107 | 0.020107 | 0.020107 | 0.98594 | -0.098553 | 0.9864 | -0.095247 | 7.447
45 | -0.0021822 | -0.00054691 | 0.0021824 | 0.00054658 | 2.1661e-07 | -3.2867e-07 | 0.0032858 | 0.0032857 | 0.0032858 | 0.98822 | -0.082374 | 0.98832 | -0.081656 | 1.217
46 | -0.004691 | -0.0011753 | 0.0046921 | 0.0011753 | 1.107e-06 | -3.0118e-08 | 0.0070626 | 0.0070624 | 0.0070626 | 0.98832 | -0.081656 | 0.98856 | -0.07995 | 2.6158
47 | 0.044776 | 0.011235 | -0.044699 | -0.011205 | 7.7357e-05 | 2.9404e-05 | 0.067403 | 0.067403 | 0.067403 | 0.98856 | -0.07995 | 0.9868 | -0.092423 | 24.9642
48 | -0.049468 | -0.01241 | 0.049509 | 0.012426 | 4.0727e-05 | 1.5513e-05 | 0.074466 | 0.074466 | 0.074466 | 0.98856 | -0.07995 | 0.9894 | -0.07402 | 27.5799
49 | 0.034996 | 0.0087741 | -0.034994 | -0.008773 | 2.897e-06 | 1.0929e-06 | 0.052773 | 0.052773 | 0.052773 | 0.9868 | -0.092423 | 0.98672 | -0.093021 | 19.5456
50 | 0.0097023 | 0.0024314 | -0.009699 | -0.0024305 | 3.3248e-06 | 9.6088e-07 | 0.01463 | 0.01463 | 0.01463 | 0.9868 | -0.092423 | 0.98645 | -0.094899 | 5.4187
51 | -0.051748 | -0.012987 | 0.051803 | 0.013008 | 5.4723e-05 | 2.0861e-05 | 0.077833 | 0.077833 | 0.077833 | 0.9894 | -0.07402 | 0.99048 | -0.06641 | 28.8269
52 | 0.015431 | 0.0038684 | -0.015427 | -0.0038668 | 4.7571e-06 | 1.6499e-06 | 0.023272 | 0.023272 | 0.023272 | 0.98672 | -0.093021 | 0.9864 | -0.095247 | 8.6192
53 | 0.0062001 | 0.0015536 | -0.0062 | -0.0015535 | 1.6752e-07 | 2.525e-08 | 0.0093525 | 0.0093525 | 0.0093525 | 0.98645 | -0.094899 | 0.98642 | -0.095095 | 3.4639
54 | -0.054142 | -0.013594 | 0.054172 | 0.013606 | 3.0471e-05 | 1.1624e-05 | 0.081347 | 0.081347 | 0.081347 | 0.99048 | -0.06641 | 0.99106 | -0.062362 | 30.1285
55 | 0.001552 | 0.00038876 | -0.0015519 | -0.00038895 | 5.7362e-08 | -1.9103e-07 | 0.0023438 | 0.0023439 | 0.0023439 | 0.98526 | -0.10315 | 0.98523 | -0.10341 | 0.86812
56 | -0.0039406 | -0.0009874 | 0.0039408 | 0.00098735 | 2.6321e-07 | -5.0452e-08 | 0.0059513 | 0.0059512 | 0.0059513 | 0.98526 | -0.10315 | 0.98533 | -0.10266 | 2.2042
57 | -0.005895 | -0.0014771 | 0.0058956 | 0.0014772 | 6.0636e-07 | 7.7023e-08 | 0.0089024 | 0.0089023 | 0.0089024 | 0.98533 | -0.10266 | 0.98544 | -0.10192 | 3.2972
58 | -0.0094129 | -0.0023587 | 0.0094153 | 0.0023594 | 2.4015e-06 | 6.8088e-07 | 0.014213 | 0.014213 | 0.014213 | 0.98544 | -0.10192 | 0.9857 | -0.10008 | 5.2642
59 | -0.011251 | -0.0028194 | 0.011253 | 0.0028201 | 2.1292e-06 | 6.6812e-07 | 0.016984 | 0.016984 | 0.016984 | 0.9857 | -0.10008 | 0.98589 | -0.098711 | 6.2904
60 | -0.014765 | -0.0037002 | 0.014769 | 0.0037015 | 4.0588e-06 | 1.394e-06 | 0.022284 | 0.022284 | 0.022284 | 0.98589 | -0.098711 | 0.98617 | -0.096725 | 8.2534
61 | 0.011162 | 0.0027976 | -0.011159 | -0.0027965 | 3.3607e-06 | 1.0559e-06 | 0.01694 | 0.01694 | 0.01694 | 0.98049 | -0.13705 | 0.98019 | -0.13922 | 6.274
62 | 0.0086476 | 0.0021672 | -0.0086466 | -0.0021669 | 9.6847e-07 | 2.5899e-07 | 0.013128 | 0.013128 | 0.013128 | 0.98019 | -0.13922 | 0.98007 | -0.14003 | 4.8622
63 | 0.0056851 | 0.0014247 | -0.0056843 | -0.0014246 | 8.2251e-07 | 9.3435e-08 | 0.0086315 | 0.0086316 | 0.0086316 | 0.98007 | -0.14003 | 0.97993 | -0.14108 | 3.1969
64 | 0.0020517 | 0.00051418 | -0.0020517 | -0.0005142 | 1.6424e-08 | -2.7844e-08 | 0.0031155 | 0.0031155 | 0.0031155 | 0.97993 | -0.14108 | 0.97992 | -0.14114 | 1.1539
65 | 0.0030911 | 0.00077438 | -0.0030907 | -0.0007746 | 3.8623e-07 | -2.1482e-07 | 0.0046627 | 0.0046629 | 0.0046629 | 0.98642 | -0.095095 | 0.9863 | -0.095998 | 1.727
66 | -0.085518 | -0.021471 | 0.085702 | 0.021541 | 0.00018355 | 7.0368e-05 | 0.1289 | 0.1289 | 0.1289 | 0.98729 | -0.088788 | 0.98947 | -0.073373 | 47.7425
67 | 0.0092341 | 0.0023138 | -0.0092315 | -0.0023131 | 2.5277e-06 | 7.0481e-07 | 0.013917 | 0.013917 | 0.013917 | 0.98729 | -0.088788 | 0.98701 | -0.090766 | 5.1545
68 | 0.02163 | 0.0054236 | -0.021618 | -0.0054193 | 1.1862e-05 | 4.3336e-06 | 0.032601 | 0.032601 | 0.032601 | 0.98729 | -0.088788 | 0.98673 | -0.092747 | 12.0746
69 | 0.0078022 | 0.0019549 | -0.0078008 | -0.0019545 | 1.4054e-06 | 3.3253e-07 | 0.011762 | 0.011763 | 0.011763 | 0.98701 | -0.090766 | 0.98683 | -0.092068 | 4.3565
70 | 0.019183 | 0.004809 | -0.019176 | -0.0048065 | 6.8994e-06 | 2.4849e-06 | 0.028929 | 0.028929 | 0.028929 | 0.98673 | -0.092747 | 0.98636 | -0.095345 | 10.7145
71 | 0.0062566 | 0.0015675 | -0.0062565 | -0.0015675 | 1.0681e-07 | 1.651e-08 | 0.009434 | 0.009434 | 0.009434 | 0.98683 | -0.092068 | 0.98681 | -0.092191 | 3.4941
72 | 0.01653 | 0.0041434 | -0.016527 | -0.0041423 | 3.16e-06 | 1.1115e-06 | 0.024938 | 0.024938 | 0.024938 | 0.98636 | -0.095345 | 0.98617 | -0.096725 | 9.2362
73 | 0.0088223 | 0.0022111 | -0.0088199 | -0.0022104 | 2.422e-06 | 6.5712e-07 | 0.013371 | 0.013372 | 0.013372 | 0.98177 | -0.12791 | 0.98149 | -0.1299 | 4.9524
74 | 0.060288 | 0.015148 | -0.060209 | -0.015119 | 7.8495e-05 | 2.9992e-05 | 0.090411 | 0.090411 | 0.090411 | 0.99239 | -0.052992 | 0.99106 | -0.062362 | 33.4855
75 | 0.0080488 | 0.0020169 | -0.0080469 | -0.0020165 | 1.8485e-06 | 4.4556e-07 | 0.012038 | 0.012038 | 0.012038 | 0.9949 | -0.035442 | 0.99466 | -0.037101 | 4.4586
76 | 0.004635 | 0.0011611 | -0.0046342 | -0.0011611 | 8.039e-07 | -2.7697e-08 | 0.0069889 | 0.006989 | 0.006989 | 0.98681 | -0.092191 | 0.98663 | -0.093445 | 2.5885
77 | 0.003359 | 0.00084154 | -0.0033589 | -0.00084157 | 7.2175e-08 | -2.9799e-08 | 0.0050658 | 0.0050659 | 0.0050659 | 0.98663 | -0.093445 | 0.98661 | -0.093601 | 1.8762
78 | 0.0017736 | 0.00044425 | -0.0017735 | -0.00044449 | 9.3333e-08 | -2.3104e-07 | 0.0026749 | 0.002675 | 0.002675 | 0.98661 | -0.093601 | 0.98656 | -0.093981 | 0.99074
79 | 0.0073477 | 0.0018414 | -0.0073458 | -0.001841 | 1.8572e-06 | 4.1126e-07 | 0.01114 | 0.01114 | 0.01114 | 0.98149 | -0.1299 | 0.98124 | -0.13172 | 4.1258
80 | 0.0021252 | 0.00053263 | -0.0021252 | -0.00053264 | 2.5508e-09 | -3.9904e-09 | 0.0032229 | 0.0032229 | 0.0032229 | 0.98124 | -0.13172 | 0.98124 | -0.13173 | 1.1937
81 | 0.005737 | 0.0014375 | -0.0057366 | -0.0014375 | 4.5608e-07 | 4.6636e-08 | 0.0085825 | 0.0085826 | 0.0085826 | 0.99466 | -0.037101 | 0.99458 | -0.037676 | 3.1787
82 | 0.002209 | 0.0005534 | -0.0022089 | -0.00055359 | 1.2534e-07 | -1.9044e-07 | 0.0033049 | 0.0033049 | 0.0033049 | 0.99458 | -0.037676 | 0.99452 | -0.038086 | 1.2241

## res_trafo
| p_hv_mw | q_hv_mvar | p_lv_mw | q_lv_mvar | pl_mw | ql_mvar | i_hv_ka | i_lv_ka | vm_hv_pu | va_hv_degree | vm_lv_pu | va_lv_degree | loading_percent
0 | 2.5187e-16 | 8.8016e-16 | 0.00079998 | 7.4552e-08 | 0.00079998 | 7.4552e-08 | 2.6429e-17 | 0.0011547 | 0.99998 | 149.9947 | 1 | 0 | 0.31999

## res_ext_grid
| p_mw | q_mvar
0 | 0.19013 | 0.047743

## res_load
| p_mw | q_mvar
0 | 0.0043825 | 0.0010984
1 | 0.0033638 | 0.00084305
2 | 0.0037287 | 0.0009345
3 | 0.0058551 | 0.0014674
4 | 0.0020882 | 0.00052334
5 | 0.0013323 | 0.00033391
6 | 0.0030785 | 0.00077155
7 | 0.0070017 | 0.0017548
8 | 0.0020898 | 0.00052374
9 | 0.0017179 | 0.00043055
10 | 0.0036625 | 0.0009179
11 | 0.0020345 | 0.00050989
12 | 0.0017215 | 0.00043146
13 | 0.0027926 | 0.0006999
14 | 0.0021357 | 0.00053526
15 | 0.0022162 | 0.00055544
16 | 0.0019045 | 0.00047731
17 | 0.0030399 | 0.00076188
18 | 0.0020912 | 0.00052411
19 | 0.0015939 | 0.00039948
20 | 0.0020438 | 0.00051223
21 | 0.0023477 | 0.0005884
22 | 0.0026975 | 0.00067606
23 | 0.0013668 | 0.00034256
24 | 0.0026801 | 0.00067168
25 | 0.0016566 | 0.00041518
26 | 0.0048524 | 0.0012161
27 | 0.0028999 | 0.00072677
28 | 0.0029189 | 0.00073156
29 | 0.0033789 | 0.00084683
30 | 0.0025633 | 0.00064244
31 | 0.0019032 | 0.000477
32 | 0.0019005 | 0.00047631
33 | 0.0021822 | 0.00054691
34 | 0.0025086 | 0.00062871
35 | 0.0022389 | 0.00056112
36 | 0.0034989 | 0.00087691
37 | 0.0023393 | 0.00058628
38 | 0.0023886 | 0.00059864
39 | 0.0015519 | 0.00038895
40 | 0.0019542 | 0.00048976
41 | 0.0035172 | 0.0008815
42 | 0.0018355 | 0.00046001
43 | 0.0035116 | 0.0008801
44 | 0.0022216 | 0.00055678
45 | 0.0025111 | 0.00062935
46 | 0.0029615 | 0.00074221
47 | 0.0036326 | 0.00091042
48 | 0.0020517 | 0.0005142
49 | 0.0031089 | 0.00077916
50 | 0.0030907 | 0.0007746
51 | 0.0020981 | 0.00052584
52 | 0.0022238 | 0.00055733
53 | 0.0014293 | 0.00035821
54 | 0.0024351 | 0.0006103
55 | 0.0015443 | 0.00038703
56 | 0.0026459 | 0.00066312
57 | 0.0013286 | 0.00033298
58 | 0.0017586 | 0.00044075
59 | 0.0018326 | 0.00045928
60 | 0.0024142 | 0.00060505
61 | 0.0016215 | 0.00040639
62 | 0.0060368 | 0.001513
63 | 0.0012752 | 0.00031959
64 | 0.0015853 | 0.00039731
65 | 0.0017735 | 0.00044449
66 | 0.0014722 | 0.00036897
67 | 0.0052206 | 0.0013084
68 | 0.0021252 | 0.00053264
69 | 0.0023099 | 0.00057891
70 | 0.0035276 | 0.0008841
71 | 0.0022089 | 0.00055359

## dtypes
| element | column | dtype
0 | bus | name | object
1 | bus | vn_kv | float64
2 | bus | type | object
3 | bus | zone | object
4 | bus | in_service | bool
5 | load | name | object
6 | load | bus | uint32
7 | load | p_mw | float64
8 | load | q_mvar | float64
9 | load | const_z_percent | float64
10 | load | const_i_percent | float64
11 | load | sn_mva | float64
12 | load | scaling | float64
13 | load | in_service | bool
14 | load | type | object
15 | ext_grid | name | object
16 | ext_grid | bus | uint32
17 | ext_grid | vm_pu | float64
18 | ext_grid | va_degree | float64
19 | ext_grid | slack_weight | float64
20 | ext_grid | in_service | bool
21 | line | name | object
22 | line | std_type | object
23 | line | from_bus | uint32
24 | line | to_bus | uint32
25 | line | length_km | float64
26 | line | r_ohm_per_km | float64
27 | line | x_ohm_per_km | float64
28 | line | c_nf_per_km | float64
29 | line | g_us_per_km | float64
30 | line | max_i_ka | float64
31 | line | df | float64
32 | line | parallel | uint32
33 | line | type | object
34 | line | in_service | bool
35 | trafo | name | object
36 | trafo | std_type | object
37 | trafo | hv_bus | uint32
38 | trafo | lv_bus | uint32
39 | trafo | sn_mva | float64
40 | trafo | vn_hv_kv | float64
41 | trafo | vn_lv_kv | float64
42 | trafo | vk_percent | float64
43 | trafo | vkr_percent | float64
44 | trafo | pfe_kw | float64
45 | trafo | i0_percent | float64
46 | trafo | shift_degree | float64
47 | trafo | tap_side | object
48 | trafo | tap_neutral | int32
49 | trafo | tap_min | int32
50 | trafo | tap_max | int32
51 | trafo | tap_step_percent | float64
52 | trafo | tap_step_degree | float64
53 | trafo | tap_pos | int32
54 | trafo | tap_phase_shifter | bool
55 | trafo | parallel | uint32
56 | trafo | df | float64
57 | trafo | in_service | bool
58 | line_geodata | coords | object
59 | bus_geodata | x | float64
60 | bus_geodata | y | float64
61 | bus_geodata | coords | object
62 | res_bus | vm_pu | float64
63 | res_bus | va_degree | float64
64 | res_bus | p_mw | float64
65 | res_bus | q_mvar | float64
66 | res_line | p_from_mw | float64
67 | res_line | q_from_mvar | float64
68 | res_line | p_to_mw | float64
69 | res_line | q_to_mvar | float64
70 | res_line | pl_mw | float64
71 | res_line | ql_mvar | float64
72 | res_line | i_from_ka | float64
73 | res_line | i_to_ka | float64
74 | res_line | i_ka | float64
75 | res_line | vm_from_pu | float64
76 | res_line | va_from_degree | float64
77 | res_line | vm_to_pu | float64
78 | res_line | va_to_degree | float64
79 | res_line | loading_percent | float64
80 | res_trafo | p_hv_mw | float64
81 | res_trafo | q_hv_mvar | float64
82 | res_trafo | p_lv_mw | float64
83 | res_trafo | q_lv_mvar | float64
84 | res_trafo | pl_mw | float64
85 | res_trafo | ql_mvar | float64
86 | res_trafo | i_hv_ka | float64
87 | res_trafo | i_lv_ka | float64
88 | res_trafo | vm_hv_pu | float64
89 | res_trafo | va_hv_degree | float64
90 | res_trafo | vm_lv_pu | float64
91 | res_trafo | va_lv_degree | float64
92 | res_trafo | loading_percent | float64
93 | res_ext_grid | p_mw | float64
94 | res_ext_grid | q_mvar | float64
95 | res_load | p_mw | float64
96 | res_load | q_mvar | float64

## parameters
| version | format_version | converged | OPF_converged | name | f_hz | sn_mva
0 | 2.14.6 | 2.14.0 | TRUE | FALSE |  | 50 | 1