## bus
| name | vn_kv | type | zone | in_service
0 | bus_LV_2405-2_0_3_node_0 | 0.4 | n |  | TRUE
1 | bus_LV_2405-2_0_3_node_1 | 0.4 | n |  | TRUE
2 | bus_LV_2405-2_0_3_node_2 | 0.4 | n |  | TRUE
3 | bus_LV_2405-2_0_3_node_3 | 0.4 | n |  | TRUE
4 | bus_LV_2405-2_0_3_node_4 | 0.4 | n |  | TRUE
5 | bus_LV_2405-2_0_3_node_6 | 0.4 | n |  | TRUE
6 | bus_LV_2405-2_0_3_node_11 | 0.4 | n |  | TRUE
7 | bus_LV_2405-2_0_3_node_57 | 0.4 | n |  | TRUE
8 | bus_LV_2405-2_0_3_node_5 | 0.4 | n |  | TRUE
9 | bus_LV_2405-2_0_3_node_13 | 0.4 | n |  | TRUE
10 | bus_LV_2405-2_0_3_node_9 | 0.4 | n |  | TRUE
11 | bus_LV_2405-2_0_3_node_56 | 0.4 | n |  | TRUE
12 | bus_LV_2405-2_0_3_node_7 | 0.4 | n |  | TRUE
13 | bus_LV_2405-2_0_3_node_8 | 0.4 | n |  | TRUE
14 | bus_LV_2405-2_0_3_node_79 | 0.4 | n |  | TRUE
15 | bus_LV_2405-2_0_3_node_78 | 0.4 | n |  | TRUE
16 | bus_LV_2405-2_0_3_node_10 | 0.4 | n |  | TRUE
17 | bus_LV_2405-2_0_3_node_12 | 0.4 | n |  | TRUE
18 | bus_LV_2405-2_0_3_node_80 | 0.4 | n |  | TRUE
19 | bus_LV_2405-2_0_3_node_65 | 0.4 | n |  | TRUE
20 | bus_LV_2405-2_0_3_node_81 | 0.4 | n |  | TRUE
21 | bus_LV_2405-2_0_3_node_67 | 0.4 | n |  | TRUE
22 | bus_LV_2405-2_0_3_node_63 | 0.4 | n |  | TRUE
23 | bus_LV_2405-2_0_3_node_14 | 0.4 | n |  | TRUE
24 | bus_LV_2405-2_0_3_node_15 | 0.4 | n |  | TRUE
25 | bus_LV_2405-2_0_3_node_16 | 0.4 | n |  | TRUE
26 | bus_LV_2405-2_0_3_node_17 | 0.4 | n |  | TRUE
27 | bus_LV_2405-2_0_3_node_18 | 0.4 | n |  | TRUE
28 | bus_LV_2405-2_0_3_node_19 | 0.4 | n |  | TRUE
29 | bus_LV_2405-2_0_3_node_20 | 0.4 | n |  | TRUE
30 | bus_LV_2405-2_0_3_node_39 | 0.4 | n |  | TRUE
31 | bus_LV_2405-2_0_3_node_114 | 0.4 | n |  | TRUE
32 | bus_LV_2405-2_0_3_node_46 | 0.4 | n |  | TRUE
33 | bus_LV_2405-2_0_3_node_128 | 0.4 | n |  | TRUE
34 | bus_LV_2405-2_0_3_node_40 | 0.4 | n |  | TRUE
35 | bus_LV_2405-2_0_3_node_92 | 0.4 | n |  | TRUE
36 | bus_LV_2405-2_0_3_node_47 | 0.4 | n |  | TRUE
37 | bus_LV_2405-2_0_3_node_48 | 0.4 | n |  | TRUE
38 | bus_LV_2405-2_0_3_node_21 | 0.4 | n |  | TRUE
39 | bus_LV_2405-2_0_3_node_22 | 0.4 | n |  | TRUE
40 | bus_LV_2405-2_0_3_node_103 | 0.4 | n |  | TRUE
41 | bus_LV_2405-2_0_3_node_23 | 0.4 | n |  | TRUE
42 | bus_LV_2405-2_0_3_node_104 | 0.4 | n |  | TRUE
43 | bus_LV_2405-2_0_3_node_129 | 0.4 | n |  | TRUE
44 | bus_LV_2405-2_0_3_node_105 | 0.4 | n |  | TRUE
45 | bus_LV_2405-2_0_3_node_94 | 0.4 | n |  | TRUE
46 | bus_LV_2405-2_0_3_node_123 | 0.4 | n |  | TRUE
47 | bus_LV_2405-2_0_3_node_93 | 0.4 | n |  | TRUE
48 | bus_LV_2405-2_0_3_node_24 | 0.4 | n |  | TRUE
49 | bus_LV_2405-2_0_3_node_25 | 0.4 | n |  | TRUE
50 | bus_LV_2405-2_0_3_node_26 | 0.4 | n |  | TRUE
51 | bus_LV_2405-2_0_3_node_27 | 0.4 | n |  | TRUE
52 | bus_LV_2405-2_0_3_node_28 | 0.4 | n |  | TRUE
53 | bus_LV_2405-2_0_3_node_116 | 0.4 | n |  | TRUE
54 | bus_LV_2405-2_0_3_node_113 | 0.4 | n |  | TRUE
55 | bus_LV_2405-2_0_3_node_58 | 0.4 | n |  | TRUE
56 | bus_LV_2405-2_0_3_node_117 | 0.4 | n |  | TRUE
57 | bus_LV_2405-2_0_3_node_112 | 0.4 | n |  | TRUE
58 | bus_LV_2405-2_0_3_node_29 | 0.4 | n |  | TRUE
59 | bus_LV_2405-2_0_3_node_30 | 0.4 | n |  | TRUE
60 | bus_LV_2405-2_0_3_node_31 | 0.4 | n |  | TRUE
61 | bus_LV_2405-2_0_3_node_32 | 0.4 | n |  | TRUE
62 | bus_LV_2405-2_0_3_node_33 | 0.4 | n |  | TRUE
63 | bus_LV_2405-2_0_3_node_34 | 0.4 | n |  | TRUE
64 | bus_LV_2405-2_0_3_node_35 | 0.4 | n |  | TRUE
65 | bus_LV_2405-2_0_3_node_97 | 0.4 | n |  | TRUE
66 | bus_LV_2405-2_0_3_node_102 | 0.4 | n |  | TRUE
67 | bus_LV_2405-2_0_3_node_87 | 0.4 | n |  | TRUE
68 | bus_LV_2405-2_0_3_node_96 | 0.4 | n |  | TRUE
69 | bus_LV_2405-2_0_3_node_88 | 0.4 | n |  | TRUE
70 | bus_LV_2405-2_0_3_node_36 | 0.4 | n |  | TRUE
71 | bus_LV_2405-2_0_3_node_37 | 0.4 | n |  | TRUE
72 | bus_LV_2405-2_0_3_node_42 | 0.4 | n |  | TRUE
73 | bus_LV_2405-2_0_3_node_38 | 0.4 | n |  | TRUE
74 | bus_LV_2405-2_0_3_node_82 | 0.4 | n |  | TRUE
75 | bus_LV_2405-2_0_3_node_43 | 0.4 | n |  | TRUE
76 | bus_LV_2405-2_0_3_node_61 | 0.4 | n |  | TRUE
77 | bus_LV_2405-2_0_3_node_44 | 0.4 | n |  | TRUE
78 | bus_LV_2405-2_0_3_node_45 | 0.4 | n |  | TRUE
79 | bus_LV_2405-2_0_3_node_41 | 0.4 | n |  | TRUE
80 | bus_LV_2405-2_0_3_node_84 | 0.4 | n |  | TRUE
81 | bus_LV_2405-2_0_3_node_83 | 0.4 | n |  | TRUE
82 | bus_LV_2405-2_0_3_node_90 | 0.4 | n |  | TRUE
83 | bus_LV_2405-2_0_3_node_91 | 0.4 | n |  | TRUE
84 | bus_LV_2405-2_0_3_node_60 | 0.4 | n |  | TRUE
85 | bus_LV_2405-2_0_3_node_62 | 0.4 | n |  | TRUE
86 | bus_LV_2405-2_0_3_node_115 | 0.4 | n |  | TRUE
87 | bus_LV_2405-2_0_3_node_77 | 0.4 | n |  | TRUE
88 | bus_LV_2405-2_0_3_node_76 | 0.4 | n |  | TRUE
89 | bus_LV_2405-2_0_3_node_49 | 0.4 | n |  | TRUE
90 | bus_LV_2405-2_0_3_node_50 | 0.4 | n |  | TRUE
91 | bus_LV_2405-2_0_3_node_51 | 0.4 | n |  | TRUE
92 | bus_LV_2405-2_0_3_node_52 | 0.4 | n |  | TRUE
93 | bus_LV_2405-2_0_3_node_53 | 0.4 | n |  | TRUE
94 | bus_LV_2405-2_0_3_node_54 | 0.4 | n |  | TRUE
95 | bus_LV_2405-2_0_3_node_109 | 0.4 | n |  | TRUE
96 | bus_LV_2405-2_0_3_node_110 | 0.4 | n |  | TRUE
97 | bus_LV_2405-2_0_3_node_55 | 0.4 | n |  | TRUE
98 | bus_LV_2405-2_0_3_node_59 | 0.4 | n |  | TRUE
99 | bus_LV_2405-2_0_3_node_64 | 0.4 | n |  | TRUE
100 | bus_LV_2405-2_0_3_node_66 | 0.4 | n |  | TRUE
101 | bus_LV_2405-2_0_3_node_108 | 0.4 | n |  | TRUE
102 | bus_LV_2405-2_0_3_node_89 | 0.4 | n |  | TRUE
103 | bus_LV_2405-2_0_3_node_68 | 0.4 | n |  | TRUE
104 | bus_LV_2405-2_0_3_node_69 | 0.4 | n |  | TRUE
105 | bus_LV_2405-2_0_3_node_70 | 0.4 | n |  | TRUE
106 | bus_LV_2405-2_0_3_node_71 | 0.4 | n |  | TRUE
107 | bus_LV_2405-2_0_3_node_72 | 0.4 | n |  | TRUE
108 | bus_LV_2405-2_0_3_node_106 | 0.4 | n |  | TRUE
109 | bus_LV_2405-2_0_3_node_121 | 0.4 | n |  | TRUE
110 | bus_LV_2405-2_0_3_node_107 | 0.4 | n |  | TRUE
111 | bus_LV_2405-2_0_3_node_122 | 0.4 | n |  | TRUE
112 | bus_LV_2405-2_0_3_node_75 | 0.4 | n |  | TRUE
113 | bus_LV_2405-2_0_3_node_73 | 0.4 | n |  | TRUE
114 | bus_LV_2405-2_0_3_node_74 | 0.4 | n |  | TRUE
115 | bus_LV_2405-2_0_3_node_126 | 0.4 | n |  | TRUE
116 | bus_LV_2405-2_0_3_node_125 | 0.4 | n |  | TRUE
117 | bus_LV_2405-2_0_3_node_127 | 0.4 | n |  | TRUE
118 | bus_LV_2405-2_0_3_node_85 | 0.4 | n |  | TRUE
119 | bus_LV_2405-2_0_3_node_86 | 0.4 | n |  | TRUE
120 | bus_LV_2405-2_0_3_node_101 | 0.4 | n |  | TRUE
121 | bus_LV_2405-2_0_3_node_99 | 0.4 | n |  | TRUE
122 | bus_LV_2405-2_0_3_node_100 | 0.4 | n |  | TRUE
123 | bus_LV_2405-2_0_3_node_98 | 0.4 | n |  | TRUE
124 | bus_LV_2405-2_0_3_node_95 | 0.4 | n |  | TRUE
125 | bus_LV_2405-2_0_3_node_130 | 0.4 | n |  | TRUE
126 | bus_LV_2405-2_0_3_node_111 | 0.4 | n |  | TRUE
127 | bus_LV_2405-2_0_3_node_120 | 0.4 | n |  | TRUE
128 | bus_LV_2405-2_0_3_node_119 | 0.4 | n |  | TRUE
129 | bus_LV_2405-2_0_3_node_118 | 0.4 | n |  | TRUE
130 | bus_MV_334_0_node_135 | 20 | n |  | TRUE

## load
| name | bus | p_mw | q_mvar | const_z_percent | const_i_percent | sn_mva | scaling | in_service | type
0 | LV_2405-2_0_3_load_0 | 0 | 0.00086623 | 0.0002171 | 0 | 0 |  | 1 | TRUE | wye
1 | LV_2405-2_0_3_load_1 | 1 | 0.00059992 | 0.00015035 | 0 | 0 |  | 1 | TRUE | wye
2 | LV_2405-2_0_3_load_2 | 2 | 0.00086787 | 0.00021751 | 0 | 0 |  | 1 | TRUE | wye
3 | LV_2405-2_0_3_load_4 | 4 | 0.0011687 | 0.0002929 | 0 | 0 |  | 1 | TRUE | wye
4 | LV_2405-2_0_3_load_6 | 5 | 0.00203 | 0.00050878 | 0 | 0 |  | 1 | TRUE | wye
5 | LV_2405-2_0_3_load_57 | 7 | 0.00096968 | 0.00024302 | 0 | 0 |  | 1 | TRUE | wye
6 | LV_2405-2_0_3_load_5 | 8 | 0.004583 | 0.0011486 | 0 | 0 |  | 1 | TRUE | wye
7 | LV_2405-2_0_3_load_13 | 9 | 0.00064632 | 0.00016198 | 0 | 0 |  | 1 | TRUE | wye
8 | LV_2405-2_0_3_load_9 | 10 | 0.0006593 | 0.00016524 | 0 | 0 |  | 1 | TRUE | wye
9 | LV_2405-2_0_3_load_56 | 11 | 0.0018155 | 0.00045501 | 0 | 0 |  | 1 | TRUE | wye
10 | LV_2405-2_0_3_load_8 | 13 | 0.00064269 | 0.00016107 | 0 | 0 |  | 1 | TRUE | wye
11 | LV_2405-2_0_3_load_79 | 14 | 0.0015591 | 0.00039074 | 0 | 0 |  | 1 | TRUE | wye
12 | LV_2405-2_0_3_load_78 | 15 | 0.0035136 | 0.00088058 | 0 | 0 |  | 1 | TRUE | wye
13 | LV_2405-2_0_3_load_10 | 16 | 0.00085012 | 0.00021306 | 0 | 0 |  | 1 | TRUE | wye
14 | LV_2405-2_0_3_load_12 | 17 | 0.00087304 | 0.00021881 | 0 | 0 |  | 1 | TRUE | wye
15 | LV_2405-2_0_3_load_80 | 18 | 0.00083125 | 0.00020833 | 0 | 0 |  | 1 | TRUE | wye
16 | LV_2405-2_0_3_load_81 | 20 | 0.0013792 | 0.00034566 | 0 | 0 |  | 1 | TRUE | wye
17 | LV_2405-2_0_3_load_67 | 21 | 0.00098451 | 0.00024674 | 0 | 0 |  | 1 | TRUE | wye
18 | LV_2405-2_0_3_load_63 | 22 | 0.0024544 | 0.00061514 | 0 | 0 |  | 1 | TRUE | wye
19 | LV_2405-2_0_3_load_14 | 23 | 0.0062358 | 0.0015628 | 0 | 0 |  | 1 | TRUE | wye
20 | LV_2405-2_0_3_load_16 | 25 | 0.0062341 | 0.0015624 | 0 | 0 |  | 1 | TRUE | wye
21 | LV_2405-2_0_3_load_17 | 26 | 0.0022006 | 0.00055153 | 0 | 0 |  | 1 | TRUE | wye
22 | LV_2405-2_0_3_load_18 | 27 | 0.0034697 | 0.00086958 | 0 | 0 |  | 1 | TRUE | wye
23 | LV_2405-2_0_3_load_19 | 28 | 0.0025223 | 0.00063215 | 0 | 0 |  | 1 | TRUE | wye
24 | LV_2405-2_0_3_load_20 | 29 | 0.0025384 | 0.00063619 | 0 | 0 |  | 1 | TRUE | wye
25 | LV_2405-2_0_3_load_39 | 30 | 0.0016896 | 0.00042346 | 0 | 0 |  | 1 | TRUE | wye
26 | LV_2405-2_0_3_load_114 | 31 | 0.00515 | 0.0012907 | 0 | 0 |  | 1 | TRUE | wye
27 | LV_2405-2_0_3_load_128 | 33 | 0.0019147 | 0.00047988 | 0 | 0 |  | 1 | TRUE | wye
28 | LV_2405-2_0_3_load_40 | 34 | 0.0014014 | 0.00035122 | 0 | 0 |  | 1 | TRUE | wye
29 | LV_2405-2_0_3_load_92 | 35 | 0.0031438 | 0.0007879 | 0 | 0 |  | 1 | TRUE | wye
30 | LV_2405-2_0_3_load_47 | 36 | 0.0010542 | 0.0002642 | 0 | 0 |  | 1 | TRUE | wye
31 | LV_2405-2_0_3_load_48 | 37 | 0.0028631 | 0.00071756 | 0 | 0 |  | 1 | TRUE | wye
32 | LV_2405-2_0_3_load_21 | 38 | 0.00031624 | 7.9257e-05 | 0 | 0 |  | 1 | TRUE | wye
33 | LV_2405-2_0_3_load_22 | 39 | 0.00094992 | 0.00023807 | 0 | 0 |  | 1 | TRUE | wye
34 | LV_2405-2_0_3_load_104 | 42 | 0.00066938 | 0.00016776 | 0 | 0 |  | 1 | TRUE | wye
35 | LV_2405-2_0_3_load_105 | 44 | 0.00052859 | 0.00013248 | 0 | 0 |  | 1 | TRUE | wye
36 | LV_2405-2_0_3_load_94 | 45 | 0.00070689 | 0.00017716 | 0 | 0 |  | 1 | TRUE | wye
37 | LV_2405-2_0_3_load_123 | 46 | 0.00047492 | 0.00011903 | 0 | 0 |  | 1 | TRUE | wye
38 | LV_2405-2_0_3_load_93 | 47 | 0.00067798 | 0.00016992 | 0 | 0 |  | 1 | TRUE | wye
39 | LV_2405-2_0_3_load_24 | 48 | 0.0024782 | 0.00062109 | 0 | 0 |  | 1 | TRUE | wye
40 | LV_2405-2_0_3_load_25 | 49 | 0.0026955 | 0.00067556 | 0 | 0 |  | 1 | TRUE | wye
41 | LV_2405-2_0_3_load_26 | 50 | 0.0016518 | 0.00041399 | 0 | 0 |  | 1 | TRUE | wye
42 | LV_2405-2_0_3_load_28 | 52 | 0.0010976 | 0.00027508 | 0 | 0 |  | 1 | TRUE | wye
43 | LV_2405-2_0_3_load_116 | 53 | 0.0038463 | 0.00096397 | 0 | 0 |  | 1 | TRUE | wye
44 | LV_2405-2_0_3_load_113 | 54 | 0.0016678 | 0.00041798 | 0 | 0 |  | 1 | TRUE | wye
45 | LV_2405-2_0_3_load_58 | 55 | 0.0016008 | 0.00040119 | 0 | 0 |  | 1 | TRUE | wye
46 | LV_2405-2_0_3_load_117 | 56 | 0.0011986 | 0.00030039 | 0 | 0 |  | 1 | TRUE | wye
47 | LV_2405-2_0_3_load_112 | 57 | 0.0016726 | 0.00041919 | 0 | 0 |  | 1 | TRUE | wye
48 | LV_2405-2_0_3_load_29 | 58 | 0.0025469 | 0.00063832 | 0 | 0 |  | 1 | TRUE | wye
49 | LV_2405-2_0_3_load_32 | 61 | 0.0026283 | 0.00065872 | 0 | 0 |  | 1 | TRUE | wye
50 | LV_2405-2_0_3_load_33 | 62 | 0.0017067 | 0.00042775 | 0 | 0 |  | 1 | TRUE | wye
51 | LV_2405-2_0_3_load_34 | 63 | 0.0020984 | 0.00052591 | 0 | 0 |  | 1 | TRUE | wye
52 | LV_2405-2_0_3_load_35 | 64 | 0.0028442 | 0.00071281 | 0 | 0 |  | 1 | TRUE | wye
53 | LV_2405-2_0_3_load_97 | 65 | 0.0010839 | 0.00027166 | 0 | 0 |  | 1 | TRUE | wye
54 | LV_2405-2_0_3_load_102 | 66 | 0.0028183 | 0.00070633 | 0 | 0 |  | 1 | TRUE | wye
55 | LV_2405-2_0_3_load_87 | 67 | 0.0030039 | 0.00075285 | 0 | 0 |  | 1 | TRUE | wye
56 | LV_2405-2_0_3_load_96 | 68 | 0.0014056 | 0.00035227 | 0 | 0 |  | 1 | TRUE | wye
57 | LV_2405-2_0_3_load_88 | 69 | 0.0010824 | 0.00027128 | 0 | 0 |  | 1 | TRUE | wye
58 | LV_2405-2_0_3_load_36 | 70 | 0.0039607 | 0.00099265 | 0 | 0 |  | 1 | TRUE | wye
59 | LV_2405-2_0_3_load_37 | 71 | 0.0033518 | 0.00084004 | 0 | 0 |  | 1 | TRUE | wye
60 | LV_2405-2_0_3_load_42 | 72 | 0.0020398 | 0.00051121 | 0 | 0 |  | 1 | TRUE | wye
61 | LV_2405-2_0_3_load_38 | 73 | 0.002207 | 0.00055314 | 0 | 0 |  | 1 | TRUE | wye
62 | LV_2405-2_0_3_load_82 | 74 | 0.001187 | 0.00029749 | 0 | 0 |  | 1 | TRUE | wye
63 | LV_2405-2_0_3_load_61 | 76 | 0.0033767 | 0.00084629 | 0 | 0 |  | 1 | TRUE | wye
64 | LV_2405-2_0_3_load_45 | 78 | 0.0015595 | 0.00039085 | 0 | 0 |  | 1 | TRUE | wye
65 | LV_2405-2_0_3_load_41 | 79 | 0.0018546 | 0.00046479 | 0 | 0 |  | 1 | TRUE | wye
66 | LV_2405-2_0_3_load_84 | 80 | 0.0022948 | 0.00057512 | 0 | 0 |  | 1 | TRUE | wye
67 | LV_2405-2_0_3_load_83 | 81 | 0.0021549 | 0.00054006 | 0 | 0 |  | 1 | TRUE | wye
68 | LV_2405-2_0_3_load_90 | 82 | 0.0017895 | 0.00044849 | 0 | 0 |  | 1 | TRUE | wye
69 | LV_2405-2_0_3_load_91 | 83 | 0.0014537 | 0.00036433 | 0 | 0 |  | 1 | TRUE | wye
70 | LV_2405-2_0_3_load_60 | 84 | 0.0011039 | 0.00027667 | 0 | 0 |  | 1 | TRUE | wye
71 | LV_2405-2_0_3_load_115 | 86 | 0.0020641 | 0.0005173 | 0 | 0 |  | 1 | TRUE | wye
72 | LV_2405-2_0_3_load_77 | 87 | 0.00097063 | 0.00024326 | 0 | 0 |  | 1 | TRUE | wye
73 | LV_2405-2_0_3_load_76 | 88 | 0.0018424 | 0.00046175 | 0 | 0 |  | 1 | TRUE | wye
74 | LV_2405-2_0_3_load_49 | 89 | 0.0016694 | 0.00041838 | 0 | 0 |  | 1 | TRUE | wye
75 | LV_2405-2_0_3_load_50 | 90 | 0.0013177 | 0.00033024 | 0 | 0 |  | 1 | TRUE | wye
76 | LV_2405-2_0_3_load_52 | 92 | 0.0031692 | 0.00079428 | 0 | 0 |  | 1 | TRUE | wye
77 | LV_2405-2_0_3_load_53 | 93 | 0.0019589 | 0.00049094 | 0 | 0 |  | 1 | TRUE | wye
78 | LV_2405-2_0_3_load_54 | 94 | 0.00054623 | 0.0001369 | 0 | 0 |  | 1 | TRUE | wye
79 | LV_2405-2_0_3_load_109 | 95 | 0.00045783 | 0.00011474 | 0 | 0 |  | 1 | TRUE | wye
80 | LV_2405-2_0_3_load_110 | 96 | 0.0036259 | 0.00090872 | 0 | 0 |  | 1 | TRUE | wye
81 | LV_2405-2_0_3_load_55 | 97 | 0.0020774 | 0.00052065 | 0 | 0 |  | 1 | TRUE | wye
82 | LV_2405-2_0_3_load_59 | 98 | 0.0016501 | 0.00041356 | 0 | 0 |  | 1 | TRUE | wye
83 | LV_2405-2_0_3_load_64 | 99 | 0.0036091 | 0.00090453 | 0 | 0 |  | 1 | TRUE | wye
84 | LV_2405-2_0_3_load_66 | 100 | 0.0023225 | 0.00058208 | 0 | 0 |  | 1 | TRUE | wye
85 | LV_2405-2_0_3_load_108 | 101 | 0.00092131 | 0.0002309 | 0 | 0 |  | 1 | TRUE | wye
86 | LV_2405-2_0_3_load_68 | 103 | 0.00089843 | 0.00022517 | 0 | 0 |  | 1 | TRUE | wye
87 | LV_2405-2_0_3_load_69 | 104 | 0.0030839 | 0.0007729 | 0 | 0 |  | 1 | TRUE | wye
88 | LV_2405-2_0_3_load_70 | 105 | 0.001246 | 0.00031228 | 0 | 0 |  | 1 | TRUE | wye
89 | LV_2405-2_0_3_load_71 | 106 | 0.0012605 | 0.00031591 | 0 | 0 |  | 1 | TRUE | wye
90 | LV_2405-2_0_3_load_72 | 107 | 0.0019289 | 0.00048344 | 0 | 0 |  | 1 | TRUE | wye
91 | LV_2405-2_0_3_load_106 | 108 | 0.002098 | 0.00052581 | 0 | 0 |  | 1 | TRUE | wye
92 | LV_2405-2_0_3_load_107 | 110 | 0.00097235 | 0.00024369 | 0 | 0 |  | 1 | TRUE | wye
93 | LV_2405-2_0_3_load_122 | 111 | 0.001117 | 0.00027996 | 0 | 0 |  | 1 | TRUE | wye
94 | LV_2405-2_0_3_load_75 | 112 | 0.0024002 | 0.00060156 | 0 | 0 |  | 1 | TRUE | wye
95 | LV_2405-2_0_3_load_73 | 113 | 0.0021803 | 0.00054644 | 0 | 0 |  | 1 | TRUE | wye
96 | LV_2405-2_0_3_load_125 | 116 | 0.0018208 | 0.00045634 | 0 | 0 |  | 1 | TRUE | wye
97 | LV_2405-2_0_3_load_127 | 117 | 0.011832 | 0.0029654 | 0 | 0 |  | 1 | TRUE | wye
98 | LV_2405-2_0_3_load_85 | 118 | 0.00098389 | 0.00024659 | 0 | 0 |  | 1 | TRUE | wye
99 | LV_2405-2_0_3_load_86 | 119 | 0.0019941 | 0.00049977 | 0 | 0 |  | 1 | TRUE | wye
100 | LV_2405-2_0_3_load_101 | 120 | 0.0017713 | 0.00044394 | 0 | 0 |  | 1 | TRUE | wye
101 | LV_2405-2_0_3_load_99 | 121 | 0.00078398 | 0.00019648 | 0 | 0 |  | 1 | TRUE | wye
102 | LV_2405-2_0_3_load_100 | 122 | 0.0010232 | 0.00025643 | 0 | 0 |  | 1 | TRUE | wye
103 | LV_2405-2_0_3_load_98 | 123 | 0.00098443 | 0.00024672 | 0 | 0 |  | 1 | TRUE | wye
104 | LV_2405-2_0_3_load_95 | 124 | 0.0023833 | 0.00059731 | 0 | 0 |  | 1 | TRUE | wye
105 | LV_2405-2_0_3_load_130 | 125 | 0.0014054 | 0.00035223 | 0 | 0 |  | 1 | TRUE | wye
106 | LV_2405-2_0_3_load_111 | 126 | 0.00078124 | 0.0001958 | 0 | 0 |  | 1 | TRUE | wye
107 | LV_2405-2_0_3_load_119 | 128 | 0.0031465 | 0.00078859 | 0 | 0 |  | 1 | TRUE | wye
108 | LV_2405-2_0_3_load_118 | 129 | 0.0045392 | 0.0011376 | 0 | 0 |  | 1 | TRUE | wye

## ext_grid
| name | bus | vm_pu | va_degree | slack_weight | in_service
0 |  | 119 | 1 | 0 | 1 | TRUE

## line
| name | std_type | from_bus | to_bus | length_km | r_ohm_per_km | x_ohm_per_km | c_nf_per_km | g_us_per_km | max_i_ka | df | parallel | type | in_service
0 | LV_2405-2_0_3_line_0 | NAYY 4x150 SE | 0 | 1 | 0.0044473 | 0.208 | 0.08 | 261 | 0 | 0.27 | 1 | 1 | cs | TRUE
1 | LV_2405-2_0_3_line_1 | NAYY 4x150 SE | 0 | 2 | 0.025179 | 0.208 | 0.08 | 261 | 0 | 0.27 | 1 | 1 | cs | TRUE
2 | LV_2405-2_0_3_line_2 | NAYY 4x150 SE | 1 | 3 | 0.01582 | 0.208 | 0.08 | 261 | 0 | 0.27 | 1 | 1 | cs | TRUE
3 | LV_2405-2_0_3_line_3 | NAYY 4x150 SE | 2 | 4 | 0.0016576 | 0.208 | 0.08 | 261 | 0 | 0.27 | 1 | 1 | cs | TRUE
4 | LV_2405-2_0_3_line_4 | NAYY 4x150 SE | 3 | 5 | 0.033144 | 0.208 | 0.08 | 261 | 0 | 0.27 | 1 | 1 | cs | TRUE
5 | LV_2405-2_0_3_line_5 | NAYY 4x150 SE | 3 | 6 | 0.015855 | 0.208 | 0.08 | 261 | 0 | 0.27 | 1 | 1 | cs | TRUE
6 | LV_2405-2_0_3_line_6 | NAYY 4x150 SE | 4 | 7 | 0.023435 | 0.208 | 0.08 | 261 | 0 | 0.27 | 1 | 1 | cs | TRUE
7 | LV_2405-2_0_3_line_7 | NAYY 4x150 SE | 5 | 8 | 0.0071964 | 0.208 | 0.08 | 261 | 0 | 0.27 | 1 | 1 | cs | TRUE
8 | LV_2405-2_0_3_line_8 | NAYY 4x150 SE | 6 | 9 | 0.028848 | 0.208 | 0.08 | 261 | 0 | 0.27 | 1 | 1 | cs | TRUE
9 | LV_2405-2_0_3_line_9 | NAYY 4x150 SE | 6 | 10 | 0.011164 | 0.208 | 0.08 | 261 | 0 | 0.27 | 1 | 1 | cs | TRUE
10 | LV_2405-2_0_3_line_10 | NAYY 4x150 SE | 7 | 11 | 0.0011376 | 0.208 | 0.08 | 261 | 0 | 0.27 | 1 | 1 | cs | TRUE
11 | LV_2405-2_0_3_line_11 | NAYY 4x150 SE | 8 | 12 | 0.028057 | 0.208 | 0.08 | 261 | 0 | 0.27 | 1 | 1 | cs | TRUE
12 | LV_2405-2_0_3_line_12 | NAYY 4x150 SE | 9 | 19 | 0.017681 | 0.208 | 0.08 | 261 | 0 | 0.27 | 1 | 1 | cs | TRUE
13 | LV_2405-2_0_3_line_13 | NAYY 4x150 SE | 10 | 16 | 0.010194 | 0.208 | 0.08 | 261 | 0 | 0.27 | 1 | 1 | cs | TRUE
14 | LV_2405-2_0_3_line_14 | NAYY 4x150 SE | 11 | 97 | 0.040862 | 0.208 | 0.08 | 261 | 0 | 0.27 | 1 | 1 | cs | TRUE
15 | LV_2405-2_0_3_line_15 | NAYY 4x150 SE | 12 | 13 | 0.046088 | 0.208 | 0.08 | 261 | 0 | 0.27 | 1 | 1 | cs | TRUE
16 | LV_2405-2_0_3_line_16 | NAYY 4x150 SE | 13 | 14 | 0.022943 | 0.208 | 0.08 | 261 | 0 | 0.27 | 1 | 1 | cs | TRUE
17 | LV_2405-2_0_3_line_17 | NAYY 4x150 SE | 14 | 15 | 0.034512 | 0.208 | 0.08 | 261 | 0 | 0.27 | 1 | 1 | cs | TRUE
18 | LV_2405-2_0_3_line_18 | NAYY 4x150 SE | 15 | 88 | 0.029255 | 0.208 | 0.08 | 261 | 0 | 0.27 | 1 | 1 | cs | TRUE
19 | LV_2405-2_0_3_line_19 | NAYY 4x150 SE | 16 | 17 | 0.018541 | 0.208 | 0.08 | 261 | 0 | 0.27 | 1 | 1 | cs | TRUE
20 | LV_2405-2_0_3_line_20 | NAYY 4x150 SE | 17 | 18 | 0.005021 | 0.208 | 0.08 | 261 | 0 | 0.27 | 1 | 1 | cs | TRUE
21 | LV_2405-2_0_3_line_21 | NAYY 4x150 SE | 18 | 20 | 0.024988 | 0.208 | 0.08 | 261 | 0 | 0.27 | 1 | 1 | cs | TRUE
22 | LV_2405-2_0_3_line_22 | NAYY 4x150 SE | 19 | 21 | 0.014976 | 0.208 | 0.08 | 261 | 0 | 0.27 | 1 | 1 | cs | TRUE
23 | LV_2405-2_0_3_line_23 | NAYY 4x150 SE | 19 | 22 | 0.015993 | 0.208 | 0.08 | 261 | 0 | 0.27 | 1 | 1 | cs | TRUE
24 | LV_2405-2_0_3_line_24 | NAYY 4x150 SE | 20 | 92 | 0.0020789 | 0.208 | 0.08 | 261 | 0 | 0.27 | 1 | 1 | cs | TRUE
25 | LV_2405-2_0_3_line_25 | NAYY 4x150 SE | 21 | 101 | 0.015494 | 0.208 | 0.08 | 261 | 0 | 0.27 | 1 | 1 | cs | TRUE
26 | LV_2405-2_0_3_line_26 | NAYY 4x150 SE | 22 | 99 | 0.025371 | 0.208 | 0.08 | 261 | 0 | 0.27 | 1 | 1 | cs | TRUE
27 | LV_2405-2_0_3_line_27 | NAYY 4x150 SE | 23 | 24 | 0.019057 | 0.208 | 0.08 | 261 | 0 | 0.27 | 1 | 1 | cs | TRUE
28 | LV_2405-2_0_3_line_28 | NAYY 4x150 SE | 23 | 25 | 0.038871 | 0.208 | 0.08 | 261 | 0 | 0.27 | 1 | 1 | cs | TRUE
29 | LV_2405-2_0_3_line_29 | NAYY 4x150 SE | 24 | 26 | 0.025048 | 0.208 | 0.08 | 261 | 0 | 0.27 | 1 | 1 | cs | TRUE
30 | LV_2405-2_0_3_line_30 | NAYY 4x150 SE | 24 | 27 | 0.018357 | 0.208 | 0.08 | 261 | 0 | 0.27 | 1 | 1 | cs | TRUE
31 | LV_2405-2_0_3_line_31 | NAYY 4x150 SE | 25 | 28 | 0.0060057 | 0.208 | 0.08 | 261 | 0 | 0.27 | 1 | 1 | cs | TRUE
32 | LV_2405-2_0_3_line_32 | NAYY 4x150 SE | 25 | 29 | 0.026979 | 0.208 | 0.08 | 261 | 0 | 0.27 | 1 | 1 | cs | TRUE
33 | LV_2405-2_0_3_line_33 | NAYY 4x150 SE | 26 | 30 | 0.012702 | 0.208 | 0.08 | 261 | 0 | 0.27 | 1 | 1 | cs | TRUE
34 | LV_2405-2_0_3_line_34 | NAYY 4x150 SE | 27 | 31 | 0.0076582 | 0.208 | 0.08 | 261 | 0 | 0.27 | 1 | 1 | cs | TRUE
35 | LV_2405-2_0_3_line_35 | NAYY 4x150 SE | 28 | 32 | 0.026001 | 0.208 | 0.08 | 261 | 0 | 0.27 | 1 | 1 | cs | TRUE
36 | LV_2405-2_0_3_line_36 | NAYY 4x150 SE | 29 | 33 | 0.01963 | 0.208 | 0.08 | 261 | 0 | 0.27 | 1 | 1 | cs | TRUE
37 | LV_2405-2_0_3_line_37 | NAYY 4x150 SE | 30 | 34 | 0.0081901 | 0.208 | 0.08 | 261 | 0 | 0.27 | 1 | 1 | cs | TRUE
38 | LV_2405-2_0_3_line_38 | NAYY 4x150 SE | 31 | 35 | 0.052005 | 0.208 | 0.08 | 261 | 0 | 0.27 | 1 | 1 | cs | TRUE
39 | LV_2405-2_0_3_line_39 | NAYY 4x150 SE | 32 | 36 | 0.017079 | 0.208 | 0.08 | 261 | 0 | 0.27 | 1 | 1 | cs | TRUE
40 | LV_2405-2_0_3_line_40 | NAYY 4x150 SE | 32 | 37 | 0.011563 | 0.208 | 0.08 | 261 | 0 | 0.27 | 1 | 1 | cs | TRUE
41 | LV_2405-2_0_3_line_41 | NAYY 4x150 SE | 34 | 79 | 0.021685 | 0.208 | 0.08 | 261 | 0 | 0.27 | 1 | 1 | cs | TRUE
42 | LV_2405-2_0_3_line_42 | NAYY 4x150 SE | 35 | 83 | 0.026169 | 0.208 | 0.08 | 261 | 0 | 0.27 | 1 | 1 | cs | TRUE
43 | LV_2405-2_0_3_line_43 | NAYY 4x150 SE | 36 | 86 | 0.026373 | 0.208 | 0.08 | 261 | 0 | 0.27 | 1 | 1 | cs | TRUE
44 | LV_2405-2_0_3_line_44 | NAYY 4x150 SE | 38 | 39 | 0.011292 | 0.208 | 0.08 | 261 | 0 | 0.27 | 1 | 1 | cs | TRUE
45 | LV_2405-2_0_3_line_45 | NAYY 4x150 SE | 38 | 40 | 0.095833 | 0.208 | 0.08 | 261 | 0 | 0.27 | 1 | 1 | cs | TRUE
46 | LV_2405-2_0_3_line_46 | NAYY 4x150 SE | 39 | 41 | 0.041812 | 0.208 | 0.08 | 261 | 0 | 0.27 | 1 | 1 | cs | TRUE
47 | LV_2405-2_0_3_line_47 | NAYY 4x150 SE | 40 | 42 | 0.027801 | 0.208 | 0.08 | 261 | 0 | 0.27 | 1 | 1 | cs | TRUE
48 | LV_2405-2_0_3_line_48 | NAYY 4x150 SE | 41 | 44 | 0.031047 | 0.208 | 0.08 | 261 | 0 | 0.27 | 1 | 1 | cs | TRUE
49 | LV_2405-2_0_3_line_49 | NAYY 4x150 SE | 41 | 45 | 0.020871 | 0.208 | 0.08 | 261 | 0 | 0.27 | 1 | 1 | cs | TRUE
50 | LV_2405-2_0_3_line_50 | NAYY 4x150 SE | 42 | 43 | 0.43431 | 0.208 | 0.08 | 261 | 0 | 0.27 | 1 | 1 | cs | TRUE
51 | LV_2405-2_0_3_line_51 | NAYY 4x150 SE | 43 | 125 | 0.031839 | 0.208 | 0.08 | 261 | 0 | 0.27 | 1 | 1 | cs | TRUE
52 | LV_2405-2_0_3_line_52 | NAYY 4x150 SE | 44 | 46 | 0.017113 | 0.208 | 0.08 | 261 | 0 | 0.27 | 1 | 1 | cs | TRUE
53 | LV_2405-2_0_3_line_53 | NAYY 4x150 SE | 45 | 47 | 0.0069915 | 0.208 | 0.08 | 261 | 0 | 0.27 | 1 | 1 | cs | TRUE
54 | LV_2405-2_0_3_line_54 | NAYY 4x150 SE | 47 | 124 | 0.012037 | 0.208 | 0.08 | 261 | 0 | 0.27 | 1 | 1 | cs | TRUE
55 | LV_2405-2_0_3_line_55 | NAYY 4x150 SE | 48 | 49 | 0.025374 | 0.208 | 0.08 | 261 | 0 | 0.27 | 1 | 1 | cs | TRUE
56 | LV_2405-2_0_3_line_56 | NAYY 4x150 SE | 48 | 50 | 0.02068 | 0.208 | 0.08 | 261 | 0 | 0.27 | 1 | 1 | cs | TRUE
57 | LV_2405-2_0_3_line_57 | NAYY 4x150 SE | 49 | 51 | 0.027135 | 0.208 | 0.08 | 261 | 0 | 0.27 | 1 | 1 | cs | TRUE
58 | LV_2405-2_0_3_line_58 | NAYY 4x150 SE | 50 | 52 | 0.031121 | 0.208 | 0.08 | 261 | 0 | 0.27 | 1 | 1 | cs | TRUE
59 | LV_2405-2_0_3_line_59 | NAYY 4x150 SE | 51 | 53 | 0.018516 | 0.208 | 0.08 | 261 | 0 | 0.27 | 1 | 1 | cs | TRUE
60 | LV_2405-2_0_3_line_60 | NAYY 4x150 SE | 51 | 54 | 0.0020914 | 0.208 | 0.08 | 261 | 0 | 0.27 | 1 | 1 | cs | TRUE
61 | LV_2405-2_0_3_line_61 | NAYY 4x150 SE | 52 | 55 | 0.029706 | 0.208 | 0.08 | 261 | 0 | 0.27 | 1 | 1 | cs | TRUE
62 | LV_2405-2_0_3_line_62 | NAYY 4x150 SE | 53 | 56 | 0.014631 | 0.208 | 0.08 | 261 | 0 | 0.27 | 1 | 1 | cs | TRUE
63 | LV_2405-2_0_3_line_63 | NAYY 4x150 SE | 54 | 57 | 0.0065232 | 0.208 | 0.08 | 261 | 0 | 0.27 | 1 | 1 | cs | TRUE
64 | LV_2405-2_0_3_line_64 | NAYY 4x150 SE | 56 | 110 | 0.024063 | 0.208 | 0.08 | 261 | 0 | 0.27 | 1 | 1 | cs | TRUE
65 | LV_2405-2_0_3_line_65 | NAYY 4x150 SE | 57 | 64 | 0.017968 | 0.208 | 0.08 | 261 | 0 | 0.27 | 1 | 1 | cs | TRUE
66 | LV_2405-2_0_3_line_66 | NAYY 4x150 SE | 58 | 59 | 0.022361 | 0.208 | 0.08 | 261 | 0 | 0.27 | 1 | 1 | cs | TRUE
67 | LV_2405-2_0_3_line_67 | NAYY 4x150 SE | 58 | 60 | 0.0069027 | 0.208 | 0.08 | 261 | 0 | 0.27 | 1 | 1 | cs | TRUE
68 | LV_2405-2_0_3_line_68 | NAYY 4x150 SE | 59 | 61 | 0.018746 | 0.208 | 0.08 | 261 | 0 | 0.27 | 1 | 1 | cs | TRUE
69 | LV_2405-2_0_3_line_69 | NAYY 4x150 SE | 59 | 62 | 0.031166 | 0.208 | 0.08 | 261 | 0 | 0.27 | 1 | 1 | cs | TRUE
70 | LV_2405-2_0_3_line_70 | NAYY 4x150 SE | 60 | 63 | 0.02016 | 0.208 | 0.08 | 261 | 0 | 0.27 | 1 | 2 | cs | TRUE
71 | LV_2405-2_0_3_line_71 | NAYY 4x150 SE | 60 | 64 | 0.023958 | 0.208 | 0.08 | 261 | 0 | 0.27 | 1 | 2 | cs | TRUE
72 | LV_2405-2_0_3_line_72 | NAYY 4x150 SE | 61 | 65 | 0.029014 | 0.208 | 0.08 | 261 | 0 | 0.27 | 1 | 1 | cs | TRUE
73 | LV_2405-2_0_3_line_73 | NAYY 4x150 SE | 62 | 66 | 0.028379 | 0.208 | 0.08 | 261 | 0 | 0.27 | 1 | 1 | cs | TRUE
74 | LV_2405-2_0_3_line_74 | NAYY 4x150 SE | 63 | 67 | 0.0028234 | 0.208 | 0.08 | 261 | 0 | 0.27 | 1 | 2 | cs | TRUE
75 | LV_2405-2_0_3_line_75 | NAYY 4x150 SE | 65 | 68 | 0.014176 | 0.208 | 0.08 | 261 | 0 | 0.27 | 1 | 1 | cs | TRUE
76 | LV_2405-2_0_3_line_76 | NAYY 4x150 SE | 67 | 69 | 0.024033 | 0.208 | 0.08 | 261 | 0 | 0.27 | 1 | 2 | cs | TRUE
77 | LV_2405-2_0_3_line_77 | NAYY 4x150 SE | 68 | 124 | 0.019475 | 0.208 | 0.08 | 261 | 0 | 0.27 | 1 | 1 | cs | TRUE
78 | LV_2405-2_0_3_line_78 | NAYY 4x150 SE | 69 | 102 | 0.0030172 | 0.208 | 0.08 | 261 | 0 | 0.27 | 1 | 2 | cs | TRUE
79 | LV_2405-2_0_3_line_79 | NAYY 4x150 SE | 70 | 71 | 0.042292 | 0.208 | 0.08 | 261 | 0 | 0.27 | 1 | 1 | cs | TRUE
80 | LV_2405-2_0_3_line_80 | NAYY 4x150 SE | 70 | 72 | 0.021778 | 0.208 | 0.08 | 261 | 0 | 0.27 | 1 | 1 | cs | TRUE
81 | LV_2405-2_0_3_line_81 | NAYY 4x150 SE | 72 | 75 | 0.018968 | 0.208 | 0.08 | 261 | 0 | 0.27 | 1 | 1 | cs | TRUE
82 | LV_2405-2_0_3_line_82 | NAYY 4x150 SE | 73 | 74 | 0.031471 | 0.208 | 0.08 | 261 | 0 | 0.27 | 1 | 1 | cs | TRUE
83 | LV_2405-2_0_3_line_83 | NAYY 4x150 SE | 74 | 78 | 0.022969 | 0.208 | 0.08 | 261 | 0 | 0.27 | 1 | 1 | cs | TRUE
84 | LV_2405-2_0_3_line_84 | NAYY 4x150 SE | 75 | 77 | 0.010907 | 0.208 | 0.08 | 261 | 0 | 0.27 | 1 | 1 | cs | TRUE
85 | LV_2405-2_0_3_line_85 | NAYY 4x150 SE | 75 | 78 | 0.010889 | 0.208 | 0.08 | 261 | 0 | 0.27 | 1 | 1 | cs | TRUE
86 | LV_2405-2_0_3_line_86 | NAYY 4x150 SE | 76 | 77 | 0.020712 | 0.208 | 0.08 | 261 | 0 | 0.27 | 1 | 1 | cs | TRUE
87 | LV_2405-2_0_3_line_87 | NAYY 4x150 SE | 77 | 85 | 0.049994 | 0.208 | 0.08 | 261 | 0 | 0.27 | 1 | 1 | cs | TRUE
88 | LV_2405-2_0_3_line_88 | NAYY 4x150 SE | 79 | 80 | 0.0022123 | 0.208 | 0.08 | 261 | 0 | 0.27 | 1 | 1 | cs | TRUE
89 | LV_2405-2_0_3_line_89 | NAYY 4x150 SE | 80 | 81 | 0.02003 | 0.208 | 0.08 | 261 | 0 | 0.27 | 1 | 1 | cs | TRUE
90 | LV_2405-2_0_3_line_90 | NAYY 4x150 SE | 81 | 118 | 0.005259 | 0.208 | 0.08 | 261 | 0 | 0.27 | 1 | 1 | cs | TRUE
91 | LV_2405-2_0_3_line_91 | NAYY 4x150 SE | 82 | 83 | 0.020765 | 0.208 | 0.08 | 261 | 0 | 0.27 | 1 | 1 | cs | TRUE
92 | LV_2405-2_0_3_line_92 | NAYY 4x150 SE | 82 | 84 | 0.019194 | 0.208 | 0.08 | 261 | 0 | 0.27 | 1 | 1 | cs | TRUE
93 | LV_2405-2_0_3_line_93 | NAYY 4x150 SE | 84 | 98 | 0.020722 | 0.208 | 0.08 | 261 | 0 | 0.27 | 1 | 1 | cs | TRUE
94 | LV_2405-2_0_3_line_94 | NAYY 4x150 SE | 85 | 86 | 0.029437 | 0.208 | 0.08 | 261 | 0 | 0.27 | 1 | 1 | cs | TRUE
95 | LV_2405-2_0_3_line_95 | NAYY 4x150 SE | 87 | 88 | 0.012094 | 0.208 | 0.08 | 261 | 0 | 0.27 | 1 | 1 | cs | TRUE
96 | LV_2405-2_0_3_line_96 | NAYY 4x150 SE | 89 | 90 | 0.015192 | 0.208 | 0.08 | 261 | 0 | 0.27 | 1 | 1 | cs | TRUE
97 | LV_2405-2_0_3_line_97 | NAYY 4x150 SE | 89 | 91 | 0.0012535 | 0.208 | 0.08 | 261 | 0 | 0.27 | 1 | 1 | cs | TRUE
98 | LV_2405-2_0_3_line_98 | NAYY 4x150 SE | 90 | 92 | 0.029905 | 0.208 | 0.08 | 261 | 0 | 0.27 | 1 | 1 | cs | TRUE
99 | LV_2405-2_0_3_line_99 | NAYY 4x150 SE | 91 | 93 | 0.025399 | 0.208 | 0.08 | 261 | 0 | 0.27 | 1 | 1 | cs | TRUE
100 | LV_2405-2_0_3_line_100 | NAYY 4x150 SE | 91 | 94 | 0.012775 | 0.208 | 0.08 | 261 | 0 | 0.27 | 1 | 1 | cs | TRUE
101 | LV_2405-2_0_3_line_101 | NAYY 4x150 SE | 94 | 95 | 0.021253 | 0.208 | 0.08 | 261 | 0 | 0.27 | 1 | 1 | cs | TRUE
102 | LV_2405-2_0_3_line_102 | NAYY 4x150 SE | 95 | 96 | 0.019276 | 0.208 | 0.08 | 261 | 0 | 0.27 | 1 | 1 | cs | TRUE
103 | LV_2405-2_0_3_line_103 | NAYY 4x150 SE | 96 | 126 | 0.028326 | 0.208 | 0.08 | 261 | 0 | 0.27 | 1 | 1 | cs | TRUE
104 | LV_2405-2_0_3_line_104 | NAYY 4x150 SE | 99 | 100 | 0.011592 | 0.208 | 0.08 | 261 | 0 | 0.27 | 1 | 1 | cs | TRUE
105 | LV_2405-2_0_3_line_105 | NAYY 4x150 SE | 101 | 102 | 0.031878 | 0.208 | 0.08 | 261 | 0 | 0.27 | 1 | 1 | cs | TRUE
106 | LV_2405-2_0_3_line_106 | NAYY 4x150 SE | 102 | 122 | 0.010528 | 0.208 | 0.08 | 261 | 0 | 0.27 | 1 | 2 | cs | TRUE
107 | LV_2405-2_0_3_line_107 | NAYY 4x150 SE | 103 | 104 | 0.0072823 | 0.208 | 0.08 | 261 | 0 | 0.27 | 1 | 1 | cs | TRUE
108 | LV_2405-2_0_3_line_108 | NAYY 4x150 SE | 103 | 105 | 0.022627 | 0.208 | 0.08 | 261 | 0 | 0.27 | 1 | 1 | cs | TRUE
109 | LV_2405-2_0_3_line_109 | NAYY 4x150 SE | 104 | 106 | 0.0012199 | 0.208 | 0.08 | 261 | 0 | 0.27 | 1 | 1 | cs | TRUE
110 | LV_2405-2_0_3_line_110 | NAYY 4x150 SE | 105 | 107 | 0.016382 | 0.208 | 0.08 | 261 | 0 | 0.27 | 1 | 1 | cs | TRUE
111 | LV_2405-2_0_3_line_111 | NAYY 4x150 SE | 106 | 108 | 0.020057 | 0.208 | 0.08 | 261 | 0 | 0.27 | 1 | 1 | cs | TRUE
112 | LV_2405-2_0_3_line_112 | NAYY 4x150 SE | 107 | 109 | 0.026151 | 0.208 | 0.08 | 261 | 0 | 0.27 | 1 | 1 | cs | TRUE
113 | LV_2405-2_0_3_line_113 | NAYY 4x150 SE | 108 | 110 | 0.024883 | 0.208 | 0.08 | 261 | 0 | 0.27 | 1 | 1 | cs | TRUE
114 | LV_2405-2_0_3_line_114 | NAYY 4x150 SE | 109 | 111 | 0.011711 | 0.208 | 0.08 | 261 | 0 | 0.27 | 1 | 1 | cs | TRUE
115 | LV_2405-2_0_3_line_115 | NAYY 4x150 SE | 109 | 112 | 0.025681 | 0.208 | 0.08 | 261 | 0 | 0.27 | 1 | 1 | cs | TRUE
116 | LV_2405-2_0_3_line_116 | NAYY 4x150 SE | 112 | 114 | 0.045508 | 0.208 | 0.08 | 261 | 0 | 0.27 | 1 | 1 | cs | TRUE
117 | LV_2405-2_0_3_line_117 | NAYY 4x150 SE | 113 | 114 | 0.038468 | 0.208 | 0.08 | 261 | 0 | 0.27 | 1 | 1 | cs | TRUE
118 | LV_2405-2_0_3_line_118 | NAYY 4x150 SE | 113 | 115 | 0.14654 | 0.208 | 0.08 | 261 | 0 | 0.27 | 1 | 1 | cs | TRUE
119 | LV_2405-2_0_3_line_119 | NAYY 4x150 SE | 115 | 116 | 0.016396 | 0.208 | 0.08 | 261 | 0 | 0.27 | 1 | 1 | cs | TRUE
120 | LV_2405-2_0_3_line_120 | NAYY 4x150 SE | 116 | 117 | 0.036192 | 0.208 | 0.08 | 261 | 0 | 0.27 | 1 | 1 | cs | TRUE
121 | LV_2405-2_0_3_line_121 | NAYY 4x150 SE | 118 | 119 | 0.01981 | 0.208 | 0.08 | 261 | 0 | 0.27 | 1 | 1 | cs | TRUE
122 | LV_2405-2_0_3_line_122 | NAYY 4x150 SE | 119 | 120 | 0.039138 | 0.208 | 0.08 | 261 | 0 | 0.27 | 1 | 2 | cs | TRUE
123 | LV_2405-2_0_3_line_123 | NAYY 4x150 SE | 120 | 121 | 0.0030696 | 0.208 | 0.08 | 261 | 0 | 0.27 | 1 | 2 | cs | TRUE
124 | LV_2405-2_0_3_line_124 | NAYY 4x150 SE | 121 | 123 | 0.019706 | 0.208 | 0.08 | 261 | 0 | 0.27 | 1 | 2 | cs | TRUE
125 | LV_2405-2_0_3_line_125 | NAYY 4x150 SE | 122 | 123 | 0.029911 | 0.208 | 0.08 | 261 | 0 | 0.27 | 1 | 2 | cs | TRUE
126 | LV_2405-2_0_3_line_126 | NAYY 4x150 SE | 126 | 127 | 0.017567 | 0.208 | 0.08 | 261 | 0 | 0.27 | 1 | 1 | cs | TRUE
127 | LV_2405-2_0_3_line_127 | NAYY 4x150 SE | 127 | 128 | 0.022308 | 0.208 | 0.08 | 261 | 0 | 0.27 | 1 | 1 | cs | TRUE
128 | LV_2405-2_0_3_line_128 | NAYY 4x150 SE | 128 | 129 | 0.042074 | 0.208 | 0.08 | 261 | 0 | 0.27 | 1 | 1 | cs | TRUE

## trafo
| name | std_type | hv_bus | lv_bus | sn_mva | vn_hv_kv | vn_lv_kv | vk_percent | vkr_percent | pfe_kw | i0_percent | shift_degree | tap_side | tap_neutral | tap_min | tap_max | tap_step_percent | tap_step_degree | tap_pos | tap_phase_shifter | parallel | df | in_service
0 | LV_2405-2_0_3_trafo_86 | 0.25 MVA 20/0.4 kV | 130 | 119 | 0.25 | 20 | 0.4 | 6 | 1.44 | 0.8 | 0.32 | 150 | hv | 0 | -2 | 2 | 2.5 | 0 | 0 | FALSE | 1 | 1 | TRUE

## line_geodata
| x0 | y0 | x1 | y1 | x2 | y2 | x3 | y3 | x4 | y4 | x5 | y5 | x6 | y6
0 | 2626036.8226 | 1237856.735 | 2626033.1253 | 1237854.2635
1 | 2626036.8226 | 1237856.735 | 2626057.7558 | 1237870.7278
2 | 2626019.9729 | 1237845.4718 | 2626033.1253 | 1237854.2635
3 | 2626057.7558 | 1237870.7278 | 2626059.1339 | 1237871.649
4 | 2626019.9729 | 1237845.4718 | 2626030.5248 | 1237835.2227 | 2626041.9726 | 1237820.7749
5 | 2626007.6594 | 1237855.502 | 2626019.9729 | 1237845.4718
6 | 2626059.1339 | 1237871.649 | 2626078.617 | 1237884.6725
7 | 2626045.7948 | 1237814.6775 | 2626041.9726 | 1237820.7749 | 2626041.9726 | 1237820.7749
8 | 2626007.6594 | 1237855.502 | 2625984.357 | 1237872.5086
9 | 2626007.6594 | 1237855.502 | 2625997.669 | 1237850.519
10 | 2626079.5627 | 1237885.3047 | 2626078.617 | 1237884.6725
11 | 2626060.697 | 1237790.9049 | 2626045.7948 | 1237814.6775
12 | 2625969.9 | 1237882.6874 | 2625984.0511 | 1237872.7318 | 2625984.357 | 1237872.5086
13 | 2625997.669 | 1237850.519 | 2625988.5467 | 1237845.9689
14 | 2626113.5344 | 1237908.0131 | 2626079.5627 | 1237885.3047
15 | 2626060.697 | 1237790.9049 | 2626088.5976 | 1237809.3053 | 2626098.9721 | 1237816.5714
16 | 2626098.9721 | 1237816.5714 | 2626101.2972 | 1237818.1998 | 2626110.201 | 1237824.9987 | 2626117.4766 | 1237830.1269
17 | 2626117.4766 | 1237830.1269 | 2626125.8036 | 1237835.9962 | 2626138.6976 | 1237845.4032 | 2626145.4043 | 1237850.4007
18 | 2626167.5421 | 1237869.4425 | 2626164.8975 | 1237866.7983 | 2626159.9038 | 1237861.9066 | 2626154.8025 | 1237857.4036 | 2626145.4043 | 1237850.4007
19 | 2625971.7872 | 1237838.0429 | 2625983.8002 | 1237843.6015 | 2625988.5467 | 1237845.9689
20 | 2625971.7872 | 1237838.0429 | 2625967.2303 | 1237835.9344
21 | 2625967.2303 | 1237835.9344 | 2625944.552 | 1237825.4409
22 | 2625969.9 | 1237882.6874 | 2625957.1983 | 1237890.622
23 | 2625969.9 | 1237882.6874 | 2625977.3153 | 1237887.3782 | 2625984.1734 | 1237889.6308
24 | 2625942.6653 | 1237824.5679 | 2625944.552 | 1237825.4409
25 | 2625944.0579 | 1237898.8307 | 2625957.1983 | 1237890.622
26 | 2625984.1734 | 1237889.6308 | 2625994.9831 | 1237893.1812 | 2626004.9962 | 1237895.4263 | 2626007.5284 | 1237898.1674
27 | 2626130.2392 | 1237942.1041 | 2626147.4739 | 1237941.3904 | 2626149.266 | 1237941.1518
28 | 2626187.3863 | 1237933.8724 | 2626168.5681 | 1237938.5814 | 2626149.266 | 1237941.1518
29 | 2626130.2392 | 1237942.1041 | 2626108.5989 | 1237941.7978 | 2626105.1964 | 1237941.651
30 | 2626130.2392 | 1237942.1041 | 2626131.4611 | 1237960.42
31 | 2626187.3863 | 1237933.8724 | 2626193.1429 | 1237932.1608
32 | 2626187.3863 | 1237933.8724 | 2626173.3525 | 1237956.914
33 | 2626092.5061 | 1237941.1034 | 2626105.1964 | 1237941.651
34 | 2626131.9709 | 1237968.0612 | 2626131.4611 | 1237960.42
35 | 2626218.1069 | 1237924.8909 | 2626199.6566 | 1237930.2241 | 2626193.1429 | 1237932.1608
36 | 2626163.1414 | 1237973.6794 | 2626173.3525 | 1237956.914
37 | 2626092.5061 | 1237941.1034 | 2626084.3236 | 1237940.7504
38 | 2626131.9709 | 1237968.0612 | 2626110.1372 | 1238015.2614
39 | 2626218.1069 | 1237924.8909 | 2626222.0993 | 1237930.4008 | 2626229.6411 | 1237937.3784
40 | 2626218.1069 | 1237924.8909 | 2626211.6432 | 1237915.4566 | 2626211.5647 | 1237915.3568
41 | 2626084.3236 | 1237940.7504 | 2626069.302 | 1237940.1022 | 2626062.6719 | 1237939.5928
42 | 2626084.4084 | 1238010.4819 | 2626110.1372 | 1238015.2614
43 | 2626249.1996 | 1237955.0524 | 2626246.9001 | 1237953.3022 | 2626236.9029 | 1237944.0969 | 2626229.6411 | 1237937.3784
44 | 2625797.9089 | 1237760.2548 | 2625801.6016 | 1237761.8022 | 2625806.6016 | 1237763.6028 | 2625808.5213 | 1237764.0597
45 | 2625797.9089 | 1237760.2548 | 2625714.7201 | 1237807.8326
46 | 2625849.2943 | 1237772.6937 | 2625842.8975 | 1237770.2978 | 2625831.1029 | 1237768.9013 | 2625825.5998 | 1237767.9991 | 2625817.4984 | 1237766.1961 | 2625808.5213 | 1237764.0597
47 | 2625714.7201 | 1237807.8326 | 2625688.1789 | 1237799.56
48 | 2625849.2943 | 1237772.6937 | 2625859.2149 | 1237743.2741
49 | 2625849.2943 | 1237772.6937 | 2625848.3628 | 1237776.4142 | 2625846.8461 | 1237784.257 | 2625845.8312 | 1237793.2471 | 2625845.8312 | 1237793.2471
50 | 2625688.1789 | 1237799.56 | 2625514.4982 | 1237401.4847
51 | 2625514.4982 | 1237401.4847 | 2625540.2096 | 1237382.6055
52 | 2625864.6829 | 1237727.0587 | 2625859.2149 | 1237743.2741
53 | 2625845.6425 | 1237800.236 | 2625845.8312 | 1237793.2471
54 | 2625845.6425 | 1237800.236 | 2625845.4976 | 1237805.5977 | 2625845.9635 | 1237812.2545
55 | 2625891.4654 | 1237974.64 | 2625877.165 | 1237971.9835 | 2625866.518 | 1237970.007
56 | 2625911.7973 | 1237978.4169 | 2625891.4654 | 1237974.64
57 | 2625840.2195 | 1237963.5955 | 2625845.597 | 1237965.4978 | 2625850.3031 | 1237966.997 | 2625866.518 | 1237970.007
58 | 2625942.3952 | 1237984.1009 | 2625911.7973 | 1237978.4169
59 | 2625840.2195 | 1237963.5955 | 2625829.4778 | 1237978.6774
60 | 2625840.2195 | 1237963.5955 | 2625841.4215 | 1237961.884
61 | 2625971.6014 | 1237989.5264 | 2625942.3952 | 1237984.1009
62 | 2625820.99 | 1237990.5946 | 2625829.4778 | 1237978.6774
63 | 2625845.1706 | 1237956.5458 | 2625841.4215 | 1237961.884
64 | 2625807.1902 | 1238010.3062 | 2625814.5714 | 1237999.6066 | 2625820.99 | 1237990.5946
65 | 2625845.1706 | 1237956.5458 | 2625855.4975 | 1237941.842
66 | 2625861.7492 | 1237891.8888 | 2625863.3348 | 1237897.7771 | 2625865.9349 | 1237906.9497 | 2625866.2611 | 1237913.671
67 | 2625866.2388 | 1237920.5706 | 2625866.3445 | 1237915.3901 | 2625866.2611 | 1237913.671
68 | 2625861.7492 | 1237891.8888 | 2625856.6797 | 1237873.8414
69 | 2625861.7492 | 1237891.8888 | 2625858.1018 | 1237892.2065 | 2625856.4011 | 1237891.8989 | 2625853.1029 | 1237890.2057 | 2625848.4646 | 1237887.0169 | 2625844.7992 | 1237884.4994 | 2625834.6303 | 1237878.1398
70 | 2625866.2388 | 1237920.5706 | 2625879.6011 | 1237918.0049 | 2625886.0947 | 1237917.1231
71 | 2625866.2388 | 1237920.5706 | 2625863.428 | 1237928.5411 | 2625858.3423 | 1237937.7915 | 2625855.4975 | 1237941.842
72 | 2625856.6797 | 1237873.8414 | 2625852.1622 | 1237857.7592 | 2625849.9144 | 1237845.6569
73 | 2625810.5218 | 1237863.1695 | 2625819.7006 | 1237868.8029 | 2625834.6303 | 1237878.1398
74 | 2625888.8924 | 1237916.7432 | 2625886.0947 | 1237917.1231
75 | 2625847.9245 | 1237831.6273 | 2625849.0725 | 1237841.1243 | 2625849.9144 | 1237845.6569
76 | 2625888.8924 | 1237916.7432 | 2625912.7072 | 1237913.5093
77 | 2625847.9245 | 1237831.6273 | 2625847.7655 | 1237830.3119 | 2625846.3025 | 1237817.0973 | 2625845.9635 | 1237812.2545
78 | 2625915.6969 | 1237913.1033 | 2625912.7072 | 1237913.5093
79 | 2626267.909 | 1238077.3673 | 2626255.4001 | 1238063.4973 | 2626251.0977 | 1238059.6982 | 2626235.9553 | 1238050.2005
80 | 2626227.2795 | 1238030.2249 | 2626235.9553 | 1238050.2005
81 | 2626238.1799 | 1238014.7021 | 2626227.2795 | 1238030.2249
82 | 2626209.5684 | 1237996.598 | 2626191.7237 | 1238022.5206
83 | 2626209.5684 | 1237996.598 | 2626228.9785 | 1238008.8799
84 | 2626249.1051 | 1238014.1499 | 2626238.1799 | 1238014.7021
85 | 2626238.1799 | 1238014.7021 | 2626228.9785 | 1238008.8799
86 | 2626249.1051 | 1238014.1499 | 2626250.9447 | 1238018.9499 | 2626255.7649 | 1238023.6852 | 2626263.203 | 1238028.4143
87 | 2626273.8031 | 1237971.1988 | 2626252.5422 | 1238003.2027 | 2626250.0771 | 1238008.1616 | 2626249.1051 | 1238014.1499
88 | 2626060.4661 | 1237939.4233 | 2626062.6719 | 1237939.5928
89 | 2626040.5083 | 1237937.7449 | 2626044.5976 | 1237938.204 | 2626060.4661 | 1237939.4233
90 | 2626040.5083 | 1237937.7449 | 2626035.2821 | 1237937.1582
91 | 2626063.9931 | 1238006.6895 | 2626084.4084 | 1238010.4819
92 | 2626063.9931 | 1238006.6895 | 2626045.1218 | 1238003.1839
93 | 2626045.1218 | 1238003.1839 | 2626024.748 | 1237999.3992
94 | 2626273.8031 | 1237971.1988 | 2626270.3029 | 1237969.0042 | 2626251.4989 | 1237956.8025 | 2626249.1996 | 1237955.0524
95 | 2626167.5421 | 1237869.4425 | 2626176.0942 | 1237877.9934
96 | 2625901.7374 | 1237805.6301 | 2625915.525 | 1237812.0098
97 | 2625900.5998 | 1237805.1037 | 2625901.7374 | 1237805.6301
98 | 2625942.6653 | 1237824.5679 | 2625915.525 | 1237812.0098
99 | 2625876.3822 | 1237797.2267 | 2625900.5998 | 1237805.1037
100 | 2625900.5998 | 1237805.1037 | 2625903.8994 | 1237797.8024 | 2625905.9208 | 1237793.4898
101 | 2625916.3758 | 1237775.1035 | 2625914.2988 | 1237777.4016 | 2625909.901 | 1237784.9983 | 2625905.9208 | 1237793.4898
102 | 2625929.3005 | 1237760.8028 | 2625916.3758 | 1237775.1035
103 | 2625929.3005 | 1237760.8028 | 2625941.4428 | 1237747.3678 | 2625948.4243 | 1237739.9082
104 | 2626007.5284 | 1237898.1674 | 2626008.9563 | 1237899.713 | 2626017.6827 | 1237903.437
105 | 2625915.6969 | 1237913.1033 | 2625924.645 | 1237909.7625 | 2625931.2995 | 1237906.8007 | 2625944.0579 | 1237898.8307
106 | 2625915.6969 | 1237913.1033 | 2625923.9208 | 1237916.2634 | 2625925.5934 | 1237916.6546
107 | 2625776.8434 | 1238054.2963 | 2625780.9787 | 1238048.302
108 | 2625763.9948 | 1238072.9214 | 2625776.8434 | 1238054.2963
109 | 2625781.6714 | 1238047.2978 | 2625780.9787 | 1238048.302
110 | 2625754.6921 | 1238086.4064 | 2625763.9948 | 1238072.9214
111 | 2625781.6714 | 1238047.2978 | 2625793.0607 | 1238030.7882
112 | 2625741.2019 | 1238108.8013 | 2625752.8986 | 1238089.0062 | 2625754.6921 | 1238086.4064
113 | 2625807.1902 | 1238010.3062 | 2625793.0607 | 1238030.7882
114 | 2625741.2019 | 1238108.8013 | 2625730.4768 | 1238104.0982
115 | 2625741.2019 | 1238108.8013 | 2625764.2894 | 1238120.0483
116 | 2625804.669 | 1238140.9963 | 2625790.1665 | 1238132.7727 | 2625776.5954 | 1238126.043 | 2625764.2894 | 1238120.0483
117 | 2625804.669 | 1238140.9963 | 2625809.299 | 1238147.7984 | 2625813.0007 | 1238154.0961 | 2625815.9972 | 1238160.8022 | 2625821.7459 | 1238175.2926
118 | 2625821.7459 | 1238175.2926 | 2625964.2755 | 1238209.3554
119 | 2625964.2755 | 1238209.3554 | 2625980.3467 | 1238206.1081
120 | 2626016.3534 | 1238202.5008 | 2625981.2414 | 1238205.9273 | 2625980.3467 | 1238206.1081
121 | 2626035.2821 | 1237937.1582 | 2626031.2001 | 1237936.7 | 2626015.6722 | 1237934.3671
122 | 2626015.6722 | 1237934.3671 | 2626004.5987 | 1237932.7034 | 2625977.1816 | 1237927.3207
123 | 2625974.1695 | 1237926.7294 | 2625977.1816 | 1237927.3207
124 | 2625954.8327 | 1237922.9331 | 2625974.1695 | 1237926.7294
125 | 2625954.8327 | 1237922.9331 | 2625939.9031 | 1237920.002 | 2625925.5934 | 1237916.6546
126 | 2625960.4277 | 1237727.0824 | 2625948.4243 | 1237739.9082
127 | 2625960.4277 | 1237727.0824 | 2625979.3733 | 1237738.8602
128 | 2625979.3733 | 1237738.8602 | 2625983.3015 | 1237741.3022 | 2626014.8746 | 1237761.4406

## bus_geodata
| x | y | coords
0 | 2626036.8226 | 1237856.735
1 | 2626033.1253 | 1237854.2635
2 | 2626057.7558 | 1237870.7278
3 | 2626019.9729 | 1237845.4718
4 | 2626059.1339 | 1237871.649
5 | 2626041.9726 | 1237820.7749
6 | 2626007.6594 | 1237855.502
7 | 2626078.617 | 1237884.6725
8 | 2626045.7948 | 1237814.6775
9 | 2625984.357 | 1237872.5086
10 | 2625997.669 | 1237850.519
11 | 2626079.5627 | 1237885.3047
12 | 2626060.697 | 1237790.9049
13 | 2626098.9721 | 1237816.5714
14 | 2626117.4766 | 1237830.1269
15 | 2626145.4043 | 1237850.4007
16 | 2625988.5467 | 1237845.9689
17 | 2625971.7872 | 1237838.0429
18 | 2625967.2303 | 1237835.9344
19 | 2625969.9 | 1237882.6874
20 | 2625944.552 | 1237825.4409
21 | 2625957.1983 | 1237890.622
22 | 2625984.1734 | 1237889.6308
23 | 2626149.266 | 1237941.1518
24 | 2626130.2392 | 1237942.1041
25 | 2626187.3863 | 1237933.8724
26 | 2626105.1964 | 1237941.651
27 | 2626131.4611 | 1237960.4199
28 | 2626193.1429 | 1237932.1608
29 | 2626173.3525 | 1237956.914
30 | 2626092.5061 | 1237941.1034
31 | 2626131.9709 | 1237968.0612
32 | 2626218.1069 | 1237924.8909
33 | 2626163.1414 | 1237973.6794
34 | 2626084.3236 | 1237940.7504
35 | 2626110.1372 | 1238015.2614
36 | 2626229.6411 | 1237937.3784
37 | 2626211.5647 | 1237915.3568
38 | 2625797.9089 | 1237760.2548
39 | 2625808.5213 | 1237764.0597
40 | 2625714.7201 | 1237807.8326
41 | 2625849.2943 | 1237772.6937
42 | 2625688.1789 | 1237799.56
43 | 2625514.4982 | 1237401.4847
44 | 2625859.2149 | 1237743.2741
45 | 2625845.8312 | 1237793.2471
46 | 2625864.6829 | 1237727.0587
47 | 2625845.6425 | 1237800.236
48 | 2625891.4654 | 1237974.64
49 | 2625866.518 | 1237970.007
50 | 2625911.7973 | 1237978.4169
51 | 2625840.2195 | 1237963.5955
52 | 2625942.3952 | 1237984.1009
53 | 2625829.4778 | 1237978.6774
54 | 2625841.4215 | 1237961.884
55 | 2625971.6014 | 1237989.5264
56 | 2625820.99 | 1237990.5946
57 | 2625845.1706 | 1237956.5458
58 | 2625866.2611 | 1237913.671
59 | 2625861.7492 | 1237891.8888
60 | 2625866.2388 | 1237920.5706
61 | 2625856.6797 | 1237873.8414
62 | 2625834.6303 | 1237878.1398
63 | 2625886.0947 | 1237917.1231
64 | 2625855.4975 | 1237941.842
65 | 2625849.9144 | 1237845.6569
66 | 2625810.5218 | 1237863.1695
67 | 2625888.8924 | 1237916.7432
68 | 2625847.9245 | 1237831.6273
69 | 2625912.7072 | 1237913.5093
70 | 2626235.9553 | 1238050.2005
71 | 2626267.909 | 1238077.3673
72 | 2626227.2795 | 1238030.225
73 | 2626191.7237 | 1238022.5206
74 | 2626209.5684 | 1237996.598
75 | 2626238.1799 | 1238014.7021
76 | 2626263.203 | 1238028.4143
77 | 2626249.1051 | 1238014.1499
78 | 2626228.9785 | 1238008.8799
79 | 2626062.6719 | 1237939.5928
80 | 2626060.4661 | 1237939.4233
81 | 2626040.5083 | 1237937.7449
82 | 2626063.9931 | 1238006.6895
83 | 2626084.4084 | 1238010.4819
84 | 2626045.1218 | 1238003.1839
85 | 2626273.8031 | 1237971.1988
86 | 2626249.1996 | 1237955.0524
87 | 2626176.0942 | 1237877.9934
88 | 2626167.5421 | 1237869.4425
89 | 2625901.7374 | 1237805.63
90 | 2625915.525 | 1237812.0098
91 | 2625900.5998 | 1237805.1037
92 | 2625942.6653 | 1237824.5679
93 | 2625876.3822 | 1237797.2267
94 | 2625905.9208 | 1237793.4898
95 | 2625916.3758 | 1237775.1035
96 | 2625929.3005 | 1237760.8028
97 | 2626113.5344 | 1237908.0131
98 | 2626024.748 | 1237999.3992
99 | 2626007.5284 | 1237898.1674
100 | 2626017.6827 | 1237903.437
101 | 2625944.0579 | 1237898.8307
102 | 2625915.6969 | 1237913.1033
103 | 2625776.8434 | 1238054.2963
104 | 2625780.9787 | 1238048.302
105 | 2625763.9948 | 1238072.9214
106 | 2625781.6714 | 1238047.2978
107 | 2625754.6921 | 1238086.4064
108 | 2625793.0607 | 1238030.7882
109 | 2625741.2019 | 1238108.8013
110 | 2625807.1902 | 1238010.3062
111 | 2625730.4768 | 1238104.0982
112 | 2625764.2894 | 1238120.0483
113 | 2625821.7459 | 1238175.2926
114 | 2625804.669 | 1238140.9963
115 | 2625964.2755 | 1238209.3554
116 | 2625980.3467 | 1238206.1081
117 | 2626016.3534 | 1238202.5008
118 | 2626035.2821 | 1237937.1582
119 | 2626015.6722 | 1237934.3671
120 | 2625977.1816 | 1237927.3207
121 | 2625974.1695 | 1237926.7294
122 | 2625925.5934 | 1237916.6546
123 | 2625954.8327 | 1237922.9331
124 | 2625845.9635 | 1237812.2545
125 | 2625540.2096 | 1237382.6055
126 | 2625948.4243 | 1237739.9082
127 | 2625960.4277 | 1237727.0824
128 | 2625979.3733 | 1237738.8602
129 | 2626014.8746 | 1237761.4406
130 | 2625915.6969 | 1237913.1033

## line_std_types
| c_nf_per_km | r_ohm_per_km | x_ohm_per_km | max_i_ka | type | q_mm2 | alpha | voltage_rating
NAYY 4x50 SE | 210 | 0.642 | 0.083 | 0.142 | cs | 50 | 0.00403 | LV
NAYY 4x120 SE | 264 | 0.225 | 0.08 | 0.242 | cs | 120 | 0.00403 | LV
NAYY 4x150 SE | 261 | 0.208 | 0.08 | 0.27 | cs | 150 | 0.00403 | LV
NA2XS2Y 1x95 RM/25 12/20 kV | 216 | 0.313 | 0.132 | 0.252 | cs | 95 | 0.00403 | MV
NA2XS2Y 1x185 RM/25 12/20 kV | 273 | 0.161 | 0.117 | 0.362 | cs | 185 | 0.00403 | MV
NA2XS2Y 1x240 RM/25 12/20 kV | 304 | 0.122 | 0.112 | 0.421 | cs | 240 | 0.00403 | MV
NA2XS2Y 1x95 RM/25 6/10 kV | 315 | 0.313 | 0.123 | 0.249 | cs | 95 | 0.00403 | MV
NA2XS2Y 1x185 RM/25 6/10 kV | 406 | 0.161 | 0.11 | 0.358 | cs | 185 | 0.00403 | MV
NA2XS2Y 1x240 RM/25 6/10 kV | 456 | 0.122 | 0.105 | 0.416 | cs | 240 | 0.00403 | MV
NA2XS2Y 1x150 RM/25 12/20 kV | 250 | 0.206 | 0.116 | 0.319 | cs | 150 | 0.00403 | MV
NA2XS2Y 1x120 RM/25 12/20 kV | 230 | 0.253 | 0.119 | 0.283 | cs | 120 | 0.00403 | MV
NA2XS2Y 1x70 RM/25 12/20 kV | 190 | 0.443 | 0.132 | 0.22 | cs | 70 | 0.00403 | MV
NA2XS2Y 1x150 RM/25 6/10 kV | 360 | 0.206 | 0.11 | 0.315 | cs | 150 | 0.00403 | MV
NA2XS2Y 1x120 RM/25 6/10 kV | 340 | 0.253 | 0.113 | 0.28 | cs | 120 | 0.00403 | MV
NA2XS2Y 1x70 RM/25 6/10 kV | 280 | 0.443 | 0.123 | 0.217 | cs | 70 | 0.00403 | MV
N2XS(FL)2Y 1x120 RM/35 64/110 kV | 112 | 0.153 | 0.166 | 0.366 | cs | 120 | 0.00393 | HV
N2XS(FL)2Y 1x185 RM/35 64/110 kV | 125 | 0.099 | 0.156 | 0.457 | cs | 185 | 0.00393 | HV
N2XS(FL)2Y 1x240 RM/35 64/110 kV | 135 | 0.075 | 0.149 | 0.526 | cs | 240 | 0.00393 | HV
N2XS(FL)2Y 1x300 RM/35 64/110 kV | 144 | 0.06 | 0.144 | 0.588 | cs | 300 | 0.00393 | HV
15-AL1/3-ST1A 0.4 | 11 | 1.8769 | 0.35 | 0.105 | ol | 16 | 0.00403 | LV
24-AL1/4-ST1A 0.4 | 11.25 | 1.2012 | 0.335 | 0.14 | ol | 24 | 0.00403 | LV
48-AL1/8-ST1A 0.4 | 12.2 | 0.5939 | 0.3 | 0.21 | ol | 48 | 0.00403 | LV
94-AL1/15-ST1A 0.4 | 13.2 | 0.306 | 0.29 | 0.35 | ol | 94 | 0.00403 | LV
34-AL1/6-ST1A 10.0 | 9.7 | 0.8342 | 0.36 | 0.17 | ol | 34 | 0.00403 | MV
48-AL1/8-ST1A 10.0 | 10.1 | 0.5939 | 0.35 | 0.21 | ol | 48 | 0.00403 | MV
70-AL1/11-ST1A 10.0 | 10.4 | 0.4132 | 0.339 | 0.29 | ol | 70 | 0.00403 | MV
94-AL1/15-ST1A 10.0 | 10.75 | 0.306 | 0.33 | 0.35 | ol | 94 | 0.00403 | MV
122-AL1/20-ST1A 10.0 | 11.1 | 0.2376 | 0.323 | 0.41 | ol | 122 | 0.00403 | MV
149-AL1/24-ST1A 10.0 | 11.25 | 0.194 | 0.315 | 0.47 | ol | 149 | 0.00403 | MV
34-AL1/6-ST1A 20.0 | 9.15 | 0.8342 | 0.382 | 0.17 | ol | 34 | 0.00403 | MV
48-AL1/8-ST1A 20.0 | 9.5 | 0.5939 | 0.372 | 0.21 | ol | 48 | 0.00403 | MV
70-AL1/11-ST1A 20.0 | 9.7 | 0.4132 | 0.36 | 0.29 | ol | 70 | 0.00403 | MV
94-AL1/15-ST1A 20.0 | 10 | 0.306 | 0.35 | 0.35 | ol | 94 | 0.00403 | MV
122-AL1/20-ST1A 20.0 | 10.3 | 0.2376 | 0.344 | 0.41 | ol | 122 | 0.00403 | MV
149-AL1/24-ST1A 20.0 | 10.5 | 0.194 | 0.337 | 0.47 | ol | 149 | 0.00403 | MV
184-AL1/30-ST1A 20.0 | 10.75 | 0.1571 | 0.33 | 0.535 | ol | 184 | 0.00403 | MV
243-AL1/39-ST1A 20.0 | 11 | 0.1188 | 0.32 | 0.645 | ol | 243 | 0.00403 | MV
48-AL1/8-ST1A 110.0 | 8 | 0.5939 | 0.46 | 0.21 | ol | 48 | 0.00403 | HV
70-AL1/11-ST1A 110.0 | 8.4 | 0.4132 | 0.45 | 0.29 | ol | 70 | 0.00403 | HV
94-AL1/15-ST1A 110.0 | 8.65 | 0.306 | 0.44 | 0.35 | ol | 94 | 0.00403 | HV
122-AL1/20-ST1A 110.0 | 8.5 | 0.2376 | 0.43 | 0.41 | ol | 122 | 0.00403 | HV
149-AL1/24-ST1A 110.0 | 8.75 | 0.194 | 0.41 | 0.47 | ol | 149 | 0.00403 | HV
184-AL1/30-ST1A 110.0 | 8.8 | 0.1571 | 0.4 | 0.535 | ol | 184 | 0.00403 | HV
243-AL1/39-ST1A 110.0 | 9 | 0.1188 | 0.39 | 0.645 | ol | 243 | 0.00403 | HV
305-AL1/39-ST1A 110.0 | 9.2 | 0.0949 | 0.38 | 0.74 | ol | 305 | 0.00403 | HV
490-AL1/64-ST1A 110.0 | 9.75 | 0.059 | 0.37 | 0.96 | ol | 490 | 0.00403 | HV
679-AL1/86-ST1A 110.0 | 9.95 | 0.042 | 0.36 | 1.15 | ol | 679 | 0.00403 | HV
490-AL1/64-ST1A 220.0 | 10 | 0.059 | 0.285 | 0.96 | ol | 490 | 0.00403 | HV
679-AL1/86-ST1A 220.0 | 11.7 | 0.042 | 0.275 | 1.15 | ol | 679 | 0.00403 | HV
490-AL1/64-ST1A 380.0 | 11 | 0.059 | 0.253 | 0.96 | ol | 490 | 0.00403 | HV
679-AL1/86-ST1A 380.0 | 14.6 | 0.042 | 0.25 | 1.15 | ol | 679 | 0.00403 | HV

## trafo_std_types
| i0_percent | pfe_kw | vkr_percent | sn_mva | vn_lv_kv | vn_hv_kv | vk_percent | shift_degree | vector_group | tap_side | tap_neutral | tap_min | tap_max | tap_step_degree | tap_step_percent | tap_phase_shifter
160 MVA 380/110 kV | 0.06 | 60 | 0.25 | 160 | 110 | 380 | 12.2 | 0 | Yy0 | hv | 0 | -9 | 9 | 0 | 1.5 | FALSE
100 MVA 220/110 kV | 0.06 | 55 | 0.26 | 100 | 110 | 220 | 12 | 0 | Yy0 | hv | 0 | -9 | 9 | 0 | 1.5 | FALSE
63 MVA 110/20 kV | 0.04 | 22 | 0.32 | 63 | 20 | 110 | 18 | 150 | YNd5 | hv | 0 | -9 | 9 | 0 | 1.5 | FALSE
40 MVA 110/20 kV | 0.05 | 18 | 0.34 | 40 | 20 | 110 | 16.2 | 150 | YNd5 | hv | 0 | -9 | 9 | 0 | 1.5 | FALSE
25 MVA 110/20 kV | 0.07 | 14 | 0.41 | 25 | 20 | 110 | 12 | 150 | YNd5 | hv | 0 | -9 | 9 | 0 | 1.5 | FALSE
63 MVA 110/10 kV | 0.04 | 22 | 0.32 | 63 | 10 | 110 | 18 | 150 | YNd5 | hv | 0 | -9 | 9 | 0 | 1.5 | FALSE
40 MVA 110/10 kV | 0.05 | 18 | 0.34 | 40 | 10 | 110 | 16.2 | 150 | YNd5 | hv | 0 | -9 | 9 | 0 | 1.5 | FALSE
25 MVA 110/10 kV | 0.07 | 14 | 0.41 | 25 | 10 | 110 | 12 | 150 | YNd5 | hv | 0 | -9 | 9 | 0 | 1.5 | FALSE
0.25 MVA 20/0.4 kV | 0.32 | 0.8 | 1.44 | 0.25 | 0.4 | 20 | 6 | 150 | Yzn5 | hv | 0 | -2 | 2 | 0 | 2.5 | FALSE
0.4 MVA 20/0.4 kV | 0.3375 | 1.35 | 1.425 | 0.4 | 0.4 | 20 | 6 | 150 | Dyn5 | hv | 0 | -2 | 2 | 0 | 2.5 | FALSE
0.63 MVA 20/0.4 kV | 0.2619 | 1.65 | 1.206 | 0.63 | 0.4 | 20 | 6 | 150 | Dyn5 | hv | 0 | -2 | 2 | 0 | 2.5 | FALSE
0.25 MVA 10/0.4 kV | 0.24 | 0.6 | 1.2 | 0.25 | 0.4 | 10 | 4 | 150 | Dyn5 | hv | 0 | -2 | 2 | 0 | 2.5 | FALSE
0.4 MVA 10/0.4 kV | 0.2375 | 0.95 | 1.325 | 0.4 | 0.4 | 10 | 4 | 150 | Dyn5 | hv | 0 | -2 | 2 | 0 | 2.5 | FALSE
0.63 MVA 10/0.4 kV | 0.1873 | 1.18 | 1.0794 | 0.63 | 0.4 | 10 | 4 | 150 | Dyn5 | hv | 0 | -2 | 2 | 0 | 2.5 | FALSE

## trafo3w_std_types
| sn_hv_mva | sn_mv_mva | sn_lv_mva | vn_hv_kv | vn_mv_kv | vn_lv_kv | vk_hv_percent | vk_mv_percent | vk_lv_percent | vkr_hv_percent | vkr_mv_percent | vkr_lv_percent | pfe_kw | i0_percent | shift_mv_degree | shift_lv_degree | vector_group | tap_side | tap_neutral | tap_min | tap_max | tap_step_percent
63/25/38 MVA 110/20/10 kV | 63 | 25 | 38 | 110 | 20 | 10 | 10.4 | 10.4 | 10.4 | 0.28 | 0.32 | 0.35 | 35 | 0.89 | 0 | 0 | YN0yn0yn0 | hv | 0 | -10 | 10 | 1.2
63/25/38 MVA 110/10/10 kV | 63 | 25 | 38 | 110 | 10 | 10 | 10.4 | 10.4 | 10.4 | 0.28 | 0.32 | 0.35 | 35 | 0.89 | 0 | 0 | YN0yn0yn0 | hv | 0 | -10 | 10 | 1.2

## fuse_std_types
| fuse_type | i_rated_a | t_avg | t_min | t_total | x_avg | x_min | x_total
HV 100A | HV 100A | 100 | 0 | [10.0, 3.64, 0.854, 0.281, 0.1, 0.0531, 0.022, 0.01] | [10.0, 4.267, 1.21, 0.403, 0.1, 0.058, 0.022, 0.01] | 0 | [300.0, 350.0, 450.0, 550.0, 700.0, 850.0, 1200.0, 1752.0] | [600.0, 700.0, 900.0, 1150.0, 1665.0, 2000.0, 3000.0, 4313.0]
HV 10A | HV 10A | 10 | 0 | [10.0, 1675.0, 0.344, 0.156, 0.1, 0.0417, 0.0171, 0.01] | [10.0, 1.3, 0.3, 0.155, 0.1, 0.0555, 0.023, 0.01] | 0 | [30.0, 32.0, 35.0, 37.0, 39.0, 50.0, 70.0, 88.0] | [60.0, 70.0, 80.0, 87.0, 94.0, 110.0, 150.0, 216.0]
HV 125A | HV 125A | 125 | 0 | [10.0, 1.82, 0.344, 0.1, 0.0467, 0.0269, 0.01] | [10.0, 2.478, 0.426, 0.1, 0.0427, 0.0211, 0.01] | 0 | [375.0, 500.0, 700.0, 925.0, 1200.0, 1500.0, 2341.0] | [750.0, 1000.0, 1500.0, 2200.0, 3000.0, 4000.0, 5765.0]
HV 160A | HV 160A | 160 | 0 | [10.0, 4.15, 1.03, 0.198, 0.1, 0.051, 0.0172, 0.01] | [10.0, 2.3, 0.734, 0.274, 0.1, 0.046, 0.0177, 0.01] | 0 | [480.0, 550.0, 700.0, 1000.0, 1260.0, 1600.0, 2500.0, 3227.0] | [960.0, 1300.0, 1700.0, 2200.0, 2996.0, 4000.0, 6000.0, 7946.0]
HV 16A | HV 16A | 16 | 0 | [10.0, 0.352, 0.164, 0.1, 0.0649, 0.0342, 0.01] | [10.0, 2.34, 0.722, 0.181, 0.1, 0.055, 0.0296, 0.01] | 0 | [48.0, 60.0, 65.0, 71.0, 80.0, 100.0, 162.0] | [96.0, 110.0, 125.0, 150.0, 168.0, 200.0, 250.0, 398.0]
HV 200A | HV 200A | 200 | 0 | [10.0, 4.267, 1.21, 0.403, 0.1, 0.058, 0.022, 0.01] | [10.0, 3.73, 1.654, 0.328, 0.1, 0.0531, 0.019, 0.01] | 0 | [600.0, 700.0, 900.0, 1150.0, 1665.0, 2000.0, 3000.0, 4313.0] | [1200.0, 1500.0, 1800.0, 2700.0, 3960.0, 5000.0, 7500.0, 10620.0]
HV 20A | HV 20A | 20 | 0 | [10.0, 1.3, 0.3, 0.155, 0.1, 0.0555, 0.023, 0.01] | [10.0, 1.3, 0.161, 0.1, 0.0611, 0.0399, 0.0141, 0.01] | 0 | [60.0, 70.0, 80.0, 87.0, 94.0, 110.0, 150.0, 216.0] | [120.0, 150.0, 200.0, 223.0, 260.0, 300.0, 450.0, 532.0]
HV 25A | HV 25A | 25 | 0 | [10.0, 2.512, 0.833, 0.299, 0.1, 0.0372, 0.0223, 0.01] | [10.0, 3.125, 0.597, 0.198, 0.1, 0.0378, 0.022, 0.01] | 0 | [75.0, 82.0, 90.0, 100.0, 124.0, 170.0, 200.0, 289.0] | [150.0, 170.0, 210.0, 250.0, 294.0, 400.0, 500.0, 711.0]
HV 31.5A | HV 31.5A | 31.5 | 0 | [10.0, 2.34, 0.722, 0.181, 0.1, 0.055, 0.0296, 0.01] | [10.0, 2.84, 0.368, 0.164, 0.1, 0.0621, 0.0378, 0.0195, 0.01] | 0 | [95.0, 110.0, 125.0, 150.0, 165.0, 200.0, 250.0, 390.0] | [189.0, 220.0, 300.0, 350.0, 393.0, 450.0, 530.0, 700.0, 960.0]
HV 40A | HV 40A | 40 | 0 | [10.0, 1.3, 0.161, 0.1, 0.0611, 0.0399, 0.0141, 0.01] | [10.0, 2.05, 0.369, 0.198, 0.1, 0.051, 0.0298, 0.01] | 0 | [120.0, 150.0, 200.0, 223.0, 260.0, 300.0, 450.0, 532.0] | [240.0, 300.0, 400.0, 450.0, 530.0, 650.0, 800.0, 1311.0]
HV 50A | HV 50A | 50 | 0 | [10.0, 3.215, 0.597, 0.198, 0.1, 0.0378, 0.022, 0.01] | [10.0, 3.64, 0.854, 0.281, 0.1, 0.0531, 0.022, 0.01] | 0 | [150.0, 170.0, 210.0, 250.0, 294.0, 400.0, 500.0, 711.0] | [300.0, 350.0, 450.0, 550.0, 700.0, 850.0, 1200.0, 1752.0]
HV 6.3A | HV 6.3A | 6.3 | 0 | [10.0, 1.39, 0.344, 0.168, 0.1, 0.056, 0.0263, 0.01] | [10.0, 1.711, 0.516, 0.198, 0.1, 0.0634, 0.0303, 0.01] | 0 | [19.0, 19.5, 20.4, 20.8, 22.0, 25.0, 32.0, 48.0] | [38.0, 40.0, 43.0, 48.0, 53.0, 60.0, 75.0, 118.0]
HV 63A | HV 63A | 63 | 0 | [10.0, 2.84, 0.368, 0.164, 0.1, 0.0621, 0.0378, 0.0195, 0.01] | [10.0, 1.82, 0.344, 0.1, 0.0467, 0.0269, 0.01] | 0 | [189.0, 220.0, 300.0, 350.0, 393.0, 450.0, 530.0, 700.0, 961.0] | [378.0, 500.0, 700.0, 934.0, 1200.0, 1500.0, 2366.0]
HV 80A | HV 80A | 80 | 0 | [10.0, 2.05, 0.369, 0.198, 0.1, 0.051, 0.0298, 0.01] | [10.0, 4.15, 1.03, 0.198, 0.1, 0.051, 0.0172, 0.01] | 0 | [240.0, 300.0, 400.0, 450.0, 530.0, 650.0, 800.0, 1311.0] | [480.0, 550.0, 700.0, 1000.0, 1260.0, 1600.0, 2500.0, 3227.0]
Siemens NH-1-100 | Siemens NH-1-100 | 100 | [5400.0, 2000.0, 400.0, 20.0, 1.0, 0.2, 0.012, 0.004] | 0 | 0 | [150.0, 190.0, 250.0, 430.0, 900.0, 1250.0, 2700.0, 3600.0] | 0 | 0
Siemens NH-1-125 | Siemens NH-1-125 | 125 | [4800.0, 120.0, 7.0, 0.1, 0.004] | 0 | 0 | [180.0, 400.0, 740.0, 2000.0, 4250.0] | 0 | 0
Siemens NH-1-16 | Siemens NH-1-16 | 16 | [4000.0, 400.0, 2.0, 0.1, 0.04, 0.01] | 0 | 0 | [26.0, 35.0, 75.0, 150.0, 200.0, 300.0] | 0 | 0
Siemens NH-1-160 | Siemens NH-1-160 | 160 | [4800.0, 120.0, 7.0, 0.1, 0.004] | 0 | 0 | [210.0, 500.0, 900.0, 2300.0, 5000.0] | 0 | 0
Siemens NH-1-25 | Siemens NH-1-25 | 25 | [4000.0, 1000.0, 10.0, 0.2, 0.02, 0.01] | 0 | 0 | [40.0, 50.0, 100.0, 210.0, 400.0, 500.0] | 0 | 0
Siemens NH-1-50 | Siemens NH-1-50 | 50 | [4000.0, 40.0, 4.0, 1.0, 0.02, 0.01] | 0 | 0 | [86.0, 200.0, 300.0, 400.0, 1000.0, 1280.0] | 0 | 0
Siemens NH-1-63 | Siemens NH-1-63 | 63 | [4000.0, 100.0, 10.0, 2.0, 0.04, 0.01] | 0 | 0 | [100.0, 200.0, 300.0, 400.0, 1000.0, 1500.0] | 0 | 0
Siemens NH-1-80 | Siemens NH-1-80 | 80 | [4800.0, 120.0, 7.0, 0.1, 0.01] | 0 | 0 | [150.58, 250.0, 450.0, 1150.0, 2470.0] | 0 | 0
Siemens NH-2-1000 | Siemens NH-2-1000 | 1000 | [4800.0, 120.0, 7.0, 0.1, 0.004] | 0 | 0 | [1900.0, 3500.0, 8400.0, 24000.0, 52000.0] | 0 | 0
Siemens NH-2-200 | Siemens NH-2-200 | 200 | [4800.0, 120.0, 7.0, 0.1, 0.004] | 0 | 0 | [280.0, 650.0, 1200.0, 3000.0, 7000.0] | 0 | 0
Siemens NH-2-224 | Siemens NH-2-224 | 224 | [4800.0, 120.0, 7.0, 0.2, 0.04, 0.004] | 0 | 0 | [400.0, 750.0, 1453.0, 3025.0, 4315.0, 7600.0] | 0 | 0
Siemens NH-2-250 | Siemens NH-2-250 | 250 | [4800.0, 120.0, 7.0, 0.1, 0.004] | 0 | 0 | [450.0, 800.0, 1650.0, 4000.0, 8500.0] | 0 | 0
Siemens NH-2-315 | Siemens NH-2-315 | 315 | [4800.0, 120.0, 7.0, 0.1, 0.004] | 0 | 0 | [550.0, 920.0, 1900.0, 5000.0, 11000.0] | 0 | 0
Siemens NH-2-355 | Siemens NH-2-355 | 355 | [4800.0, 120.0, 6.0, 0.1, 0.004] | 0 | 0 | [650.0, 1116.27, 2350.0, 5840.0, 12790.0] | 0 | 0
Siemens NH-2-400 | Siemens NH-2-400 | 400 | [4800.0, 120.0, 7.0, 0.1, 0.004] | 0 | 0 | [720.0, 1350.0, 2800.0, 6500.0, 15000.0] | 0 | 0
Siemens NH-2-425 | Siemens NH-2-425 | 425 | [4800.0, 120.0, 7.0, 0.1, 0.004] | 0 | 0 | [850.0, 1500.0, 3050.0, 7500.0, 16500.0] | 0 | 0
Siemens NH-2-630 | Siemens NH-2-630 | 630 | [4800.0, 120.0, 7.0, 0.1, 0.004] | 0 | 0 | [1200.0, 2000.0, 4800.0, 12000.0, 26000.0] | 0 | 0

## res_bus
| vm_pu | va_degree | p_mw | q_mvar
0 | 0.97996 | -0.14042 | 0.00086623 | 0.0002171
1 | 0.98001 | -0.14006 | 0.00059992 | 0.00015035
2 | 0.97971 | -0.14223 | 0.00086787 | 0.00021751
3 | 0.98021 | -0.13868 | 0 | 0
4 | 0.9797 | -0.14233 | 0.0011687 | 0.0002929
5 | 0.97948 | -0.1439 | 0.00203 | 0.00050878
6 | 0.98075 | -0.13481 | 0 | 0
7 | 0.97953 | -0.14352 | 0.00096968 | 0.00024302
8 | 0.97934 | -0.14489 | 0.004583 | 0.0011486
9 | 0.98282 | -0.12006 | 0.00064632 | 0.00016198
10 | 0.98033 | -0.1378 | 0.0006593 | 0.00016524
11 | 0.97953 | -0.14356 | 0.0018155 | 0.00045501
12 | 0.97899 | -0.14738 | 0 | 0
13 | 0.97842 | -0.15148 | 0.00064269 | 0.00016107
14 | 0.97815 | -0.15337 | 0.0015591 | 0.00039074
15 | 0.97784 | -0.15565 | 0.0035136 | 0.00088058
16 | 0.97996 | -0.14047 | 0.00085012 | 0.00021306
17 | 0.9793 | -0.14516 | 0.00087304 | 0.00021881
18 | 0.97913 | -0.14638 | 0.00083125 | 0.00020833
19 | 0.98411 | -0.11093 | 0 | 0
20 | 0.9783 | -0.15227 | 0.0013792 | 0.00034566
21 | 0.98538 | -0.10193 | 0.00098451 | 0.00024674
22 | 0.98392 | -0.11232 | 0.0024544 | 0.00061514
23 | 0.98769 | -0.086046 | 0.0062358 | 0.0015628
24 | 0.98888 | -0.077644 | 0 | 0
25 | 0.98562 | -0.10076 | 0.0062341 | 0.0015624
26 | 0.99109 | -0.062102 | 0.0022006 | 0.00055153
27 | 0.98841 | -0.080975 | 0.0034697 | 0.00086958
28 | 0.98539 | -0.10237 | 0.0025223 | 0.00063215
29 | 0.98544 | -0.10199 | 0.0025384 | 0.00063619
30 | 0.99225 | -0.053964 | 0.0016896 | 0.00042346
31 | 0.98826 | -0.082095 | 0.00515 | 0.0012907
32 | 0.98449 | -0.10871 | 0 | 0
33 | 0.98539 | -0.10238 | 0.0019147 | 0.00047988
34 | 0.99302 | -0.048586 | 0.0014014 | 0.00035122
35 | 0.98757 | -0.086962 | 0.0031438 | 0.0007879
36 | 0.98398 | -0.11238 | 0.0010542 | 0.0002642
37 | 0.98445 | -0.10905 | 0.0028631 | 0.00071756
38 | 0.98427 | -0.1101 | 0.00031624 | 7.9257e-05
39 | 0.98431 | -0.10982 | 0.00094992 | 0.00023807
40 | 0.98398 | -0.1122 | 0 | 0
41 | 0.98451 | -0.10835 | 0 | 0
42 | 0.9839 | -0.11281 | 0.00066938 | 0.00016776
43 | 0.98301 | -0.11921 | 0 | 0
44 | 0.98446 | -0.10868 | 0.00052859 | 0.00013248
45 | 0.98464 | -0.10741 | 0.00070689 | 0.00017716
46 | 0.98445 | -0.10876 | 0.00047492 | 0.00011903
47 | 0.98469 | -0.10704 | 0.00067798 | 0.00016992
48 | 0.98341 | -0.11597 | 0.0024782 | 0.00062109
49 | 0.98366 | -0.11418 | 0.0026955 | 0.00067556
50 | 0.98328 | -0.1169 | 0.0016518 | 0.00041399
51 | 0.98403 | -0.11151 | 0 | 0
52 | 0.98316 | -0.11777 | 0.0010976 | 0.00027508
53 | 0.98306 | -0.11838 | 0.0038463 | 0.00096397
54 | 0.98417 | -0.11053 | 0.0016678 | 0.00041798
55 | 0.98309 | -0.11826 | 0.0016008 | 0.00040119
56 | 0.98238 | -0.12323 | 0.0011986 | 0.00030039
57 | 0.98462 | -0.10737 | 0.0016726 | 0.00041919
58 | 0.98659 | -0.093444 | 0.0025469 | 0.00063832
59 | 0.98602 | -0.097536 | 0 | 0
60 | 0.9868 | -0.092001 | 0 | 0
61 | 0.98566 | -0.1001 | 0.0026283 | 0.00065872
62 | 0.98582 | -0.098985 | 0.0017067 | 0.00042775
63 | 0.98785 | -0.084566 | 0.0020984 | 0.00052591
64 | 0.9859 | -0.098349 | 0.0028442 | 0.00071281
65 | 0.98522 | -0.10328 | 0.0010839 | 0.00027166
66 | 0.9857 | -0.099807 | 0.0028183 | 0.00070633
67 | 0.988 | -0.083495 | 0.0030039 | 0.00075285
68 | 0.98502 | -0.10468 | 0.0014056 | 0.00035227
69 | 0.98935 | -0.074029 | 0.0010824 | 0.00027128
70 | 0.98046 | -0.13742 | 0.0039607 | 0.00099265
71 | 0.98026 | -0.13889 | 0.0033518 | 0.00084004
72 | 0.98069 | -0.13577 | 0.0020398 | 0.00051121
73 | 0.98066 | -0.13601 | 0.002207 | 0.00055314
74 | 0.98076 | -0.13529 | 0.001187 | 0.00029749
75 | 0.98095 | -0.13392 | 0 | 0
76 | 0.98108 | -0.13303 | 0.0033767 | 0.00084629
77 | 0.98118 | -0.1323 | 0 | 0
78 | 0.98087 | -0.13448 | 0.0015595 | 0.00039085
79 | 0.99509 | -0.034082 | 0.0018546 | 0.00046479
80 | 0.99531 | -0.032564 | 0.0022948 | 0.00057512
81 | 0.99735 | -0.018391 | 0.0021549 | 0.00054006
82 | 0.98721 | -0.089537 | 0.0017895 | 0.00044849
83 | 0.98734 | -0.08857 | 0.0014537 | 0.00036433
84 | 0.98713 | -0.090079 | 0.0011039 | 0.00027667
85 | 0.98246 | -0.12314 | 0 | 0
86 | 0.98322 | -0.11776 | 0.0020641 | 0.0005173
87 | 0.9777 | -0.15664 | 0.00097063 | 0.00024326
88 | 0.97772 | -0.15651 | 0.0018424 | 0.00046175
89 | 0.97708 | -0.16103 | 0.0016694 | 0.00041838
90 | 0.97745 | -0.15837 | 0.0013177 | 0.00033024
91 | 0.97705 | -0.16122 | 0 | 0
92 | 0.97824 | -0.15273 | 0.0031692 | 0.00079428
93 | 0.97698 | -0.16174 | 0.0019589 | 0.00049094
94 | 0.97681 | -0.16298 | 0.00054623 | 0.0001369
95 | 0.97642 | -0.16577 | 0.00045783 | 0.00011474
96 | 0.97608 | -0.16821 | 0.0036259 | 0.00090872
97 | 0.9794 | -0.14445 | 0.0020774 | 0.00052065
98 | 0.98708 | -0.090429 | 0.0016501 | 0.00041356
99 | 0.9837 | -0.11387 | 0.0036091 | 0.00090453
100 | 0.98366 | -0.11415 | 0.0023225 | 0.00058208
101 | 0.98672 | -0.092483 | 0.00092131 | 0.0002309
102 | 0.98952 | -0.072826 | 0 | 0
103 | 0.97909 | -0.14655 | 0.00089843 | 0.00022517
104 | 0.97934 | -0.14478 | 0.0030839 | 0.0007729
105 | 0.97835 | -0.15187 | 0.001246 | 0.00031228
106 | 0.97939 | -0.14444 | 0.0012605 | 0.00031591
107 | 0.97784 | -0.15551 | 0.0019289 | 0.00048344
108 | 0.98021 | -0.13864 | 0.002098 | 0.00052581
109 | 0.9771 | -0.16081 | 0 | 0
110 | 0.98129 | -0.13092 | 0.00097235 | 0.00024369
111 | 0.97708 | -0.16095 | 0.001117 | 0.00027996
112 | 0.97641 | -0.16571 | 0.0024002 | 0.00060156
113 | 0.97446 | -0.17968 | 0.0021803 | 0.00054644
114 | 0.97535 | -0.17328 | 0 | 0
115 | 0.97152 | -0.20079 | 0 | 0
116 | 0.97119 | -0.20316 | 0.0018208 | 0.00045634
117 | 0.97056 | -0.2077 | 0.011832 | 0.0029654
118 | 0.9979 | -0.014566 | 0.00098389 | 0.00024659
119 | 1 | 0 | -0.22087 | -0.055612
120 | 0.99593 | -0.028071 | 0.0017713 | 0.00044394
121 | 0.99562 | -0.030255 | 0.00078398 | 0.00019648
122 | 0.99058 | -0.065399 | 0.0010232 | 0.00025643
123 | 0.99361 | -0.04423 | 0.00098443 | 0.00024672
124 | 0.98479 | -0.10632 | 0.0023833 | 0.00059731
125 | 0.98295 | -0.11968 | 0.0014054 | 0.00035223
126 | 0.97573 | -0.17073 | 0.00078124 | 0.0001958
127 | 0.97553 | -0.17215 | 0 | 0
128 | 0.97528 | -0.17395 | 0.0031465 | 0.00078859
129 | 0.975 | -0.17595 | 0.0045392 | 0.0011376
130 | 0.99998 | 149.9947 | 0 | 0

## res_line
| p_from_mw | q_from_mvar | p_to_mw | q_to_mvar | pl_mw | ql_mvar | i_from_ka | i_to_ka | i_ka | vm_from_pu | va_from_degree | vm_to_pu | va_to_degree | loading_percent
0 | -0.0077683 | -0.0019461 | 0.0077687 | 0.0019462 | 3.861e-07 | 9.2467e-08 | 0.011795 | 0.011795 | 0.011795 | 0.97996 | -0.14042 | 0.98001 | -0.14006 | 4.3687
1 | 0.0069021 | 0.001729 | -0.0069003 | -0.0017287 | 1.7257e-06 | 3.4658e-07 | 0.01048 | 0.01048 | 0.01048 | 0.97996 | -0.14042 | 0.97971 | -0.14223 | 3.8815
2 | -0.0083686 | -0.0020966 | 0.0083702 | 0.002097 | 1.5938e-06 | 4.1362e-07 | 0.012706 | 0.012706 | 0.012706 | 0.98001 | -0.14006 | 0.98021 | -0.13868 | 4.706
3 | 0.0060325 | 0.0015112 | -0.0060324 | -0.0015112 | 8.6825e-08 | 1.2522e-08 | 0.009162 | 0.009162 | 0.009162 | 0.97971 | -0.14223 | 0.9797 | -0.14233 | 3.3933
4 | 0.015166 | 0.0038017 | -0.015155 | -0.0037979 | 1.0963e-05 | 3.7992e-06 | 0.023024 | 0.023024 | 0.023024 | 0.98021 | -0.13868 | 0.97948 | -0.1439 | 8.5274
5 | -0.023537 | -0.0058987 | 0.023549 | 0.0059034 | 1.263e-05 | 4.6578e-06 | 0.03573 | 0.03573 | 0.03573 | 0.98021 | -0.13868 | 0.98075 | -0.13481 | 13.2333
6 | 0.0048637 | 0.0012183 | -0.0048629 | -0.0012183 | 7.9798e-07 | 1.187e-08 | 0.007387 | 0.0073871 | 0.0073871 | 0.9797 | -0.14233 | 0.97953 | -0.14352 | 2.736
7 | 0.013125 | 0.0032891 | -0.013124 | -0.0032885 | 1.7854e-06 | 5.9614e-07 | 0.01994 | 0.01994 | 0.01994 | 0.97948 | -0.1439 | 0.97934 | -0.14489 | 7.3851
8 | -0.049455 | -0.012405 | 0.049556 | 0.012444 | 0.00010136 | 3.8619e-05 | 0.075037 | 0.075037 | 0.075037 | 0.98075 | -0.13481 | 0.98282 | -0.12006 | 27.7917
9 | 0.025905 | 0.0065021 | -0.025895 | -0.0064981 | 1.0764e-05 | 3.9991e-06 | 0.039308 | 0.039308 | 0.039308 | 0.98075 | -0.13481 | 0.98033 | -0.1378 | 14.5584
10 | 0.0038932 | 0.00097524 | -0.0038932 | -0.00097524 | 2.4827e-08 | -4.7704e-09 | 0.005914 | 0.005914 | 0.005914 | 0.97953 | -0.14352 | 0.97953 | -0.14356 | 2.1904
11 | 0.0085406 | 0.0021399 | -0.0085376 | -0.0021391 | 2.9481e-06 | 7.8098e-07 | 0.012976 | 0.012977 | 0.012977 | 0.97934 | -0.14489 | 0.97899 | -0.14738 | 4.8061
12 | -0.050202 | -0.012606 | 0.050266 | 0.01263 | 6.3752e-05 | 2.4296e-05 | 0.076016 | 0.076016 | 0.076016 | 0.98282 | -0.12006 | 0.98411 | -0.11093 | 28.154
13 | 0.025235 | 0.0063329 | -0.025226 | -0.0063294 | 9.3345e-06 | 3.4617e-06 | 0.038307 | 0.038307 | 0.038307 | 0.98033 | -0.1378 | 0.97996 | -0.14047 | 14.1878
14 | 0.0020777 | 0.00052024 | -0.0020774 | -0.00052065 | 2.54e-07 | -4.166e-07 | 0.0031561 | 0.0031563 | 0.0031563 | 0.97953 | -0.14356 | 0.9794 | -0.14445 | 1.169
15 | 0.0085376 | 0.0021391 | -0.0085328 | -0.0021379 | 4.8428e-06 | 1.2834e-06 | 0.012977 | 0.012977 | 0.012977 | 0.97899 | -0.14738 | 0.97842 | -0.15148 | 4.8062
16 | 0.0078901 | 0.0019768 | -0.007888 | -0.0019763 | 2.0613e-06 | 5.0475e-07 | 0.011999 | 0.011999 | 0.011999 | 0.97842 | -0.15148 | 0.97815 | -0.15337 | 4.4442
17 | 0.0063289 | 0.0015855 | -0.0063269 | -0.0015852 | 1.9962e-06 | 3.3471e-07 | 0.0096277 | 0.0096278 | 0.0096278 | 0.97815 | -0.15337 | 0.97784 | -0.15565 | 3.5659
18 | 0.0028134 | 0.00070463 | -0.002813 | -0.00070487 | 3.3458e-07 | -2.3825e-07 | 0.0042811 | 0.0042812 | 0.0042812 | 0.97784 | -0.15565 | 0.97772 | -0.15651 | 1.5856
19 | 0.024376 | 0.0061163 | -0.02436 | -0.0061105 | 1.5852e-05 | 5.8637e-06 | 0.037016 | 0.037016 | 0.037016 | 0.97996 | -0.14047 | 0.9793 | -0.14516 | 13.7097
20 | 0.023487 | 0.0058917 | -0.023483 | -0.0058902 | 3.9908e-06 | 1.4718e-06 | 0.03569 | 0.03569 | 0.03569 | 0.9793 | -0.14516 | 0.97913 | -0.14638 | 13.2184
21 | 0.022652 | 0.0056819 | -0.022633 | -0.0056751 | 1.848e-05 | 6.7937e-06 | 0.034426 | 0.034426 | 0.034426 | 0.97913 | -0.14638 | 0.9783 | -0.15227 | 12.7505
22 | -0.058655 | -0.014733 | 0.058729 | 0.014761 | 7.3526e-05 | 2.8089e-05 | 0.0887 | 0.0887 | 0.0887 | 0.98411 | -0.11093 | 0.98538 | -0.10193 | 32.852
23 | 0.008389 | 0.0021022 | -0.0083874 | -0.0021018 | 1.6057e-06 | 4.1441e-07 | 0.012684 | 0.012685 | 0.012685 | 0.98411 | -0.11093 | 0.98392 | -0.11232 | 4.698
24 | 0.021254 | 0.0053294 | -0.021253 | -0.0053289 | 1.3558e-06 | 4.9535e-07 | 0.032329 | 0.032329 | 0.032329 | 0.9783 | -0.15227 | 0.97824 | -0.15273 | 11.9736
25 | -0.059713 | -0.015007 | 0.059792 | 0.015037 | 7.8636e-05 | 3.0047e-05 | 0.090187 | 0.090187 | 0.090187 | 0.98538 | -0.10193 | 0.98672 | -0.092483 | 33.4026
26 | 0.005933 | 0.0014867 | -0.0059317 | -0.0014865 | 1.2746e-06 | 1.6806e-07 | 0.0089726 | 0.0089727 | 0.0089727 | 0.98392 | -0.11232 | 0.9837 | -0.11387 | 3.3232
27 | -0.043283 | -0.010866 | 0.043333 | 0.010885 | 5.0575e-05 | 1.9208e-05 | 0.065214 | 0.065214 | 0.065214 | 0.98769 | -0.086046 | 0.98888 | -0.077644 | 24.1535
28 | 0.037047 | 0.0093027 | -0.036972 | -0.0092741 | 7.5577e-05 | 2.8572e-05 | 0.05582 | 0.05582 | 0.05582 | 0.98769 | -0.086046 | 0.98562 | -0.10076 | 20.6741
29 | -0.061113 | -0.015341 | 0.061245 | 0.015392 | 0.0001322 | 5.0524e-05 | 0.091968 | 0.091968 | 0.091968 | 0.98888 | -0.077644 | 0.99109 | -0.062102 | 34.0622
30 | 0.017779 | 0.0044564 | -0.017771 | -0.0044534 | 8.1987e-06 | 2.9179e-06 | 0.026754 | 0.026754 | 0.026754 | 0.98888 | -0.077644 | 0.98841 | -0.080975 | 9.9088
31 | 0.026283 | 0.0065959 | -0.026278 | -0.0065937 | 5.9017e-06 | 2.1934e-06 | 0.039684 | 0.039684 | 0.039684 | 0.98562 | -0.10076 | 0.98539 | -0.10237 | 14.6978
32 | 0.0044541 | 0.0011158 | -0.0044533 | -0.0011159 | 7.6122e-07 | -5.1e-08 | 0.0067243 | 0.0067244 | 0.0067244 | 0.98562 | -0.10076 | 0.98544 | -0.10199 | 2.4905
33 | -0.063446 | -0.015943 | 0.063518 | 0.015971 | 7.1943e-05 | 2.7507e-05 | 0.095272 | 0.095272 | 0.095272 | 0.99109 | -0.062102 | 0.99225 | -0.053964 | 35.2859
34 | 0.014302 | 0.0035839 | -0.014299 | -0.0035831 | 2.2152e-06 | 7.5386e-07 | 0.02153 | 0.02153 | 0.02153 | 0.98841 | -0.080975 | 0.98826 | -0.082095 | 7.9742
35 | 0.023755 | 0.0059615 | -0.023734 | -0.0059538 | 2.0882e-05 | 7.7005e-06 | 0.035875 | 0.035875 | 0.035875 | 0.98539 | -0.10237 | 0.98449 | -0.10871 | 13.2871
36 | 0.0019148 | 0.00047967 | -0.0019147 | -0.00047988 | 1.024e-07 | -2.1069e-07 | 0.0028913 | 0.0028914 | 0.0028914 | 0.98544 | -0.10199 | 0.98539 | -0.10238 | 1.0709
37 | -0.065207 | -0.016394 | 0.065256 | 0.016413 | 4.8888e-05 | 1.8697e-05 | 0.097806 | 0.097806 | 0.097806 | 0.99225 | -0.053964 | 0.99302 | -0.048586 | 36.2243
38 | 0.0091493 | 0.0022924 | -0.0091432 | -0.0022907 | 6.1586e-06 | 1.7028e-06 | 0.013776 | 0.013776 | 0.013776 | 0.98826 | -0.082095 | 0.98757 | -0.086962 | 5.1023
39 | 0.020871 | 0.0052364 | -0.02086 | -0.0052325 | 1.0607e-05 | 3.8624e-06 | 0.031548 | 0.031548 | 0.031548 | 0.98449 | -0.10871 | 0.98398 | -0.11238 | 11.6844
40 | 0.0028632 | 0.00071746 | -0.0028631 | -0.00071756 | 1.3513e-07 | -9.5051e-08 | 0.0043276 | 0.0043276 | 0.0043276 | 0.98449 | -0.10871 | 0.98445 | -0.10905 | 1.6028
41 | -0.066658 | -0.016764 | 0.066793 | 0.016816 | 0.00013506 | 5.1665e-05 | 0.099906 | 0.099906 | 0.099906 | 0.99302 | -0.048586 | 0.99509 | -0.034082 | 37.0021
42 | 0.0059994 | 0.0015028 | -0.0059981 | -0.0015026 | 1.3343e-06 | 1.7843e-07 | 0.0090393 | 0.0090395 | 0.0090395 | 0.98757 | -0.086962 | 0.98734 | -0.08857 | 3.3479
43 | 0.019806 | 0.0049683 | -0.019792 | -0.004963 | 1.4765e-05 | 5.3442e-06 | 0.029954 | 0.029954 | 0.029954 | 0.98398 | -0.11238 | 0.98322 | -0.11776 | 11.094
44 | -0.0023931 | -0.00059256 | 0.0023932 | 0.00059245 | 9.2093e-08 | -1.081e-07 | 0.0036153 | 0.0036153 | 0.0036153 | 0.98427 | -0.1101 | 0.98431 | -0.10982 | 1.339
45 | 0.0020769 | 0.0005133 | -0.0020763 | -0.0005143 | 5.8865e-07 | -9.9126e-07 | 0.0031372 | 0.0031377 | 0.0031377 | 0.98427 | -0.1101 | 0.98398 | -0.1122 | 1.1621
46 | -0.0033431 | -0.00083052 | 0.0033438 | 0.00083025 | 6.6569e-07 | -2.7553e-07 | 0.0050513 | 0.0050511 | 0.0050513 | 0.98431 | -0.10982 | 0.98451 | -0.10835 | 1.8709
47 | 0.0020763 | 0.0005143 | -0.0020761 | -0.00051458 | 1.7079e-07 | -2.8741e-07 | 0.0031377 | 0.0031378 | 0.0031378 | 0.98398 | -0.1122 | 0.9839 | -0.11281 | 1.1621
48 | 0.0010036 | 0.00025091 | -0.0010035 | -0.00025129 | 4.4565e-08 | -3.7764e-07 | 0.0015166 | 0.0015167 | 0.0015167 | 0.98451 | -0.10835 | 0.98446 | -0.10868 | 0.56176
49 | -0.0043473 | -0.0010812 | 0.0043479 | 0.0010811 | 5.6175e-07 | -4.9368e-08 | 0.0065677 | 0.0065676 | 0.0065677 | 0.98451 | -0.10835 | 0.98464 | -0.10741 | 2.4325
50 | 0.0014067 | 0.00034682 | -0.0014055 | -0.00035186 | 1.2254e-06 | -5.0396e-06 | 0.0021255 | 0.0021274 | 0.0021274 | 0.9839 | -0.11281 | 0.98301 | -0.11921 | 0.78793
51 | 0.0014055 | 0.00035186 | -0.0014054 | -0.00035223 | 8.9923e-08 | -3.6902e-07 | 0.0021274 | 0.0021275 | 0.0021275 | 0.98301 | -0.11921 | 0.98295 | -0.11968 | 0.78798
52 | 0.00047493 | 0.00011881 | -0.00047492 | -0.00011903 | 5.5021e-09 | -2.1546e-07 | 0.00071778 | 0.00071785 | 0.00071785 | 0.98446 | -0.10868 | 0.98445 | -0.10876 | 0.26587
53 | -0.0050548 | -0.0012583 | 0.0050551 | 0.0012583 | 2.5437e-07 | 8.9041e-09 | 0.0076359 | 0.0076359 | 0.0076359 | 0.98464 | -0.10741 | 0.98469 | -0.10704 | 2.8281
54 | -0.005733 | -0.0014282 | 0.0057336 | 0.0014283 | 5.6334e-07 | 6.3536e-08 | 0.0086604 | 0.0086603 | 0.0086604 | 0.98469 | -0.10704 | 0.98479 | -0.10632 | 3.2076
55 | -0.0068294 | -0.0017107 | 0.006831 | 0.001711 | 1.6906e-06 | 3.2823e-07 | 0.010333 | 0.010333 | 0.010333 | 0.98341 | -0.11597 | 0.98366 | -0.11418 | 3.8272
56 | 0.0043512 | 0.0010896 | -0.0043506 | -0.0010897 | 5.5931e-07 | -4.7221e-08 | 0.0065835 | 0.0065836 | 0.0065836 | 0.98341 | -0.11597 | 0.98328 | -0.1169 | 2.4384
57 | -0.0095266 | -0.0023866 | 0.0095301 | 0.0023876 | 3.5163e-06 | 1.0078e-06 | 0.014411 | 0.014411 | 0.014411 | 0.98366 | -0.11418 | 0.98403 | -0.11151 | 5.3373
58 | 0.0026988 | 0.00067567 | -0.0026985 | -0.00067594 | 3.2389e-07 | -2.7013e-07 | 0.0040839 | 0.004084 | 0.004084 | 0.98328 | -0.1169 | 0.98316 | -0.11777 | 1.5126
59 | 0.036172 | 0.0090982 | -0.036138 | -0.0090851 | 3.4584e-05 | 1.3066e-05 | 0.05471 | 0.05471 | 0.05471 | 0.98403 | -0.11151 | 0.98306 | -0.11838 | 20.263
60 | -0.045703 | -0.011486 | 0.045709 | 0.011488 | 6.235e-06 | 2.3715e-06 | 0.069121 | 0.069121 | 0.069121 | 0.98403 | -0.11151 | 0.98417 | -0.11053 | 25.6003
61 | 0.0016009 | 0.00040085 | -0.0016008 | -0.00040119 | 1.0882e-07 | -3.3482e-07 | 0.0024228 | 0.0024229 | 0.0024229 | 0.98316 | -0.11777 | 0.98309 | -0.11826 | 0.89739
62 | 0.032292 | 0.0081211 | -0.03227 | -0.0081129 | 2.182e-05 | 8.2071e-06 | 0.048888 | 0.048888 | 0.048888 | 0.98306 | -0.11838 | 0.98238 | -0.12323 | 18.1068
63 | -0.047377 | -0.011906 | 0.047397 | 0.011914 | 2.0892e-05 | 7.9526e-06 | 0.071642 | 0.071642 | 0.071642 | 0.98417 | -0.11053 | 0.98462 | -0.10737 | 26.5342
64 | 0.031071 | 0.0078125 | -0.031038 | -0.0078 | 3.3271e-05 | 1.2492e-05 | 0.047073 | 0.047073 | 0.047073 | 0.98238 | -0.12323 | 0.98129 | -0.13092 | 17.4344
65 | -0.04907 | -0.012333 | 0.049132 | 0.012357 | 6.1679e-05 | 2.3494e-05 | 0.07417 | 0.07417 | 0.07417 | 0.98462 | -0.10737 | 0.9859 | -0.098349 | 27.4704
66 | 0.017784 | 0.0044495 | -0.017774 | -0.004446 | 1.0037e-05 | 3.5749e-06 | 0.02682 | 0.02682 | 0.02682 | 0.98659 | -0.093444 | 0.98602 | -0.097536 | 9.9333
67 | -0.020331 | -0.0050879 | 0.020335 | 0.0050893 | 4.0493e-06 | 1.4692e-06 | 0.030661 | 0.030661 | 0.030661 | 0.98659 | -0.093444 | 0.9868 | -0.092001 | 11.356
68 | 0.013248 | 0.0033122 | -0.013243 | -0.0033106 | 4.6741e-06 | 1.5587e-06 | 0.019989 | 0.01999 | 0.01999 | 0.98602 | -0.097536 | 0.98566 | -0.1001 | 7.4035
69 | 0.0045263 | 0.0011338 | -0.0045253 | -0.0011338 | 9.0734e-07 | -4.8466e-08 | 0.0068304 | 0.0068306 | 0.0068306 | 0.98602 | -0.097536 | 0.98582 | -0.098985 | 2.5298
70 | -0.072357 | -0.018176 | 0.072432 | 0.018204 | 7.4898e-05 | 2.8291e-05 | 0.10912 | 0.10912 | 0.10912 | 0.9868 | -0.092001 | 0.98785 | -0.084566 | 20.208
71 | 0.052022 | 0.013087 | -0.051976 | -0.01307 | 4.6017e-05 | 1.7087e-05 | 0.078462 | 0.078463 | 0.078463 | 0.9868 | -0.092001 | 0.9859 | -0.098349 | 14.5301
72 | 0.010615 | 0.0026519 | -0.01061 | -0.0026505 | 4.6474e-06 | 1.4178e-06 | 0.016022 | 0.016022 | 0.016022 | 0.98566 | -0.1001 | 0.98522 | -0.10328 | 5.934
73 | 0.0028186 | 0.00070609 | -0.0028183 | -0.00070633 | 3.2052e-07 | -2.385e-07 | 0.0042544 | 0.0042545 | 0.0042545 | 0.98582 | -0.098985 | 0.9857 | -0.099807 | 1.5757
74 | -0.07453 | -0.01873 | 0.074541 | 0.018734 | 1.1106e-05 | 4.1993e-06 | 0.11228 | 0.11228 | 0.11228 | 0.98785 | -0.084566 | 0.988 | -0.083495 | 20.7934
75 | 0.0095261 | 0.0023788 | -0.0095243 | -0.0023783 | 1.8304e-06 | 5.2351e-07 | 0.014385 | 0.014385 | 0.014385 | 0.98522 | -0.10328 | 0.98502 | -0.10468 | 5.3277
76 | -0.077545 | -0.019487 | 0.077647 | 0.019526 | 0.00010231 | 3.8733e-05 | 0.11681 | 0.11681 | 0.11681 | 0.988 | -0.083495 | 0.98935 | -0.074029 | 21.6312
77 | 0.0081187 | 0.002026 | -0.0081169 | -0.0020256 | 1.827e-06 | 4.5486e-07 | 0.012261 | 0.012261 | 0.012261 | 0.98502 | -0.10468 | 0.98479 | -0.10632 | 4.5413
78 | -0.07873 | -0.019797 | 0.078743 | 0.019802 | 1.3204e-05 | 5.0011e-06 | 0.11844 | 0.11844 | 0.11844 | 0.98935 | -0.074029 | 0.98952 | -0.072826 | 21.9326
79 | 0.0033525 | 0.00083977 | -0.0033518 | -0.00084004 | 6.8315e-07 | -2.7051e-07 | 0.0050878 | 0.005088 | 0.005088 | 0.98046 | -0.13742 | 0.98026 | -0.13889 | 1.8844
80 | -0.0073132 | -0.0018324 | 0.0073149 | 0.0018328 | 1.674e-06 | 3.6913e-07 | 0.011099 | 0.011099 | 0.011099 | 0.98046 | -0.13742 | 0.98069 | -0.13577 | 4.1107
81 | -0.0093546 | -0.002344 | 0.009357 | 0.0023447 | 2.3845e-06 | 6.7771e-07 | 0.014194 | 0.014194 | 0.014194 | 0.98069 | -0.13577 | 0.98095 | -0.13392 | 5.2569
82 | -0.002207 | -0.00055314 | 0.0022073 | 0.00055282 | 2.2023e-07 | -3.124e-07 | 0.0033489 | 0.0033487 | 0.0033489 | 0.98066 | -0.13601 | 0.98076 | -0.13529 | 1.2403
83 | -0.0033943 | -0.00085031 | 0.0033946 | 0.00085017 | 3.8009e-07 | -1.4371e-07 | 0.0051497 | 0.0051496 | 0.0051497 | 0.98076 | -0.13529 | 0.98087 | -0.13448 | 1.9073
84 | -0.014312 | -0.0035857 | 0.014315 | 0.0035868 | 3.2075e-06 | 1.0959e-06 | 0.021709 | 0.021709 | 0.021709 | 0.98095 | -0.13392 | 0.98118 | -0.1323 | 8.0403
85 | 0.0049545 | 0.001241 | -0.0049541 | -0.001241 | 3.8376e-07 | 1.0148e-08 | 0.0075153 | 0.0075153 | 0.0075153 | 0.98095 | -0.13392 | 0.98087 | -0.13448 | 2.7835
86 | -0.0033767 | -0.00084629 | 0.0033771 | 0.00084616 | 3.39e-07 | -1.3118e-07 | 0.0051216 | 0.0051215 | 0.0051216 | 0.98108 | -0.13303 | 0.98118 | -0.1323 | 1.8969
87 | -0.017692 | -0.004433 | 0.017714 | 0.004441 | 2.2457e-05 | 8.005e-06 | 0.02683 | 0.02683 | 0.02683 | 0.98118 | -0.1323 | 0.98246 | -0.12314 | 9.9372
88 | -0.068647 | -0.01728 | 0.068662 | 0.017286 | 1.4554e-05 | 5.569e-06 | 0.10268 | 0.10268 | 0.10268 | 0.99509 | -0.034082 | 0.99531 | -0.032564 | 38.0292
89 | -0.070957 | -0.017861 | 0.071097 | 0.017915 | 0.00014073 | 5.3865e-05 | 0.10611 | 0.10611 | 0.10611 | 0.99531 | -0.032564 | 0.99735 | -0.018391 | 39.2998
90 | -0.073252 | -0.018455 | 0.073291 | 0.01847 | 3.9222e-05 | 1.5017e-05 | 0.10932 | 0.10932 | 0.10932 | 0.99735 | -0.018391 | 0.9979 | -0.014566 | 40.4905
91 | -0.0045438 | -0.0011383 | 0.0045444 | 0.0011383 | 6.0774e-07 | -3.178e-08 | 0.0068487 | 0.0068486 | 0.0068487 | 0.98721 | -0.089537 | 0.98734 | -0.08857 | 2.5366
92 | 0.0027543 | 0.00068983 | -0.0027541 | -0.00068999 | 2.0642e-07 | -1.66e-07 | 0.0041514 | 0.0041515 | 0.0041515 | 0.98721 | -0.089537 | 0.98713 | -0.090079 | 1.5376
93 | 0.0016502 | 0.00041333 | -0.0016501 | -0.00041356 | 8.0011e-08 | -2.3412e-07 | 0.0024874 | 0.0024875 | 0.0024875 | 0.98713 | -0.090079 | 0.98708 | -0.090429 | 0.92131
94 | -0.017714 | -0.004441 | 0.017728 | 0.0044457 | 1.3223e-05 | 4.7126e-06 | 0.02683 | 0.02683 | 0.02683 | 0.98246 | -0.12314 | 0.98322 | -0.11776 | 9.9371
95 | -0.00097063 | -0.00024326 | 0.00097065 | 0.00024312 | 1.6468e-08 | -1.4533e-07 | 0.0014773 | 0.0014772 | 0.0014773 | 0.9777 | -0.15664 | 0.97772 | -0.15651 | 0.54713
96 | -0.016745 | -0.0041971 | 0.016752 | 0.0041993 | 6.1653e-06 | 2.1809e-06 | 0.025502 | 0.025502 | 0.025502 | 0.97708 | -0.16103 | 0.97745 | -0.15837 | 9.4452
97 | 0.015076 | 0.0037788 | -0.015076 | -0.0037786 | 4.1232e-07 | 1.4289e-07 | 0.02296 | 0.02296 | 0.02296 | 0.97708 | -0.16103 | 0.97705 | -0.16122 | 8.5036
98 | -0.018069 | -0.0045296 | 0.018083 | 0.0045346 | 1.412e-05 | 5.0558e-06 | 0.027508 | 0.027508 | 0.027508 | 0.97745 | -0.15837 | 0.97824 | -0.15273 | 10.1882
99 | 0.001959 | 0.00049067 | -0.0019589 | -0.00049094 | 1.4107e-07 | -2.6382e-07 | 0.0029834 | 0.0029835 | 0.0029835 | 0.97705 | -0.16122 | 0.97698 | -0.16174 | 1.105
100 | 0.013117 | 0.003288 | -0.013113 | -0.0032869 | 3.1812e-06 | 1.0636e-06 | 0.019976 | 0.019977 | 0.019977 | 0.97705 | -0.16122 | 0.97681 | -0.16298 | 7.3987
101 | 0.012567 | 0.00315 | -0.012562 | -0.0031484 | 4.8607e-06 | 1.6036e-06 | 0.019144 | 0.019145 | 0.019145 | 0.97681 | -0.16298 | 0.97642 | -0.16577 | 7.0906
102 | 0.012105 | 0.0030336 | -0.0121 | -0.0030323 | 4.093e-06 | 1.3332e-06 | 0.018447 | 0.018447 | 0.018447 | 0.97642 | -0.16577 | 0.97608 | -0.16821 | 6.8322
103 | 0.0084746 | 0.0021236 | -0.0084717 | -0.0021228 | 2.9502e-06 | 7.8078e-07 | 0.012919 | 0.012919 | 0.012919 | 0.97608 | -0.16821 | 0.97573 | -0.17073 | 4.785
104 | 0.0023226 | 0.00058196 | -0.0023225 | -0.00058208 | 8.9285e-08 | -1.1281e-07 | 0.0035133 | 0.0035133 | 0.0035133 | 0.9837 | -0.11387 | 0.98366 | -0.11415 | 1.3012
105 | -0.060713 | -0.015268 | 0.06088 | 0.015332 | 0.00016682 | 6.3753e-05 | 0.091576 | 0.091576 | 0.091576 | 0.98672 | -0.092483 | 0.98952 | -0.072826 | 33.9171
106 | -0.13962 | -0.035134 | 0.13977 | 0.03519 | 0.00014487 | 5.5449e-05 | 0.21001 | 0.21001 | 0.21001 | 0.98952 | -0.072826 | 0.99058 | -0.065399 | 38.8911
107 | -0.023561 | -0.0059186 | 0.023567 | 0.0059207 | 5.8282e-06 | 2.15e-06 | 0.035813 | 0.035813 | 0.035813 | 0.97909 | -0.14655 | 0.97934 | -0.14478 | 13.2641
108 | 0.022663 | 0.0056934 | -0.022646 | -0.0056873 | 1.6754e-05 | 6.1597e-06 | 0.034448 | 0.034448 | 0.034448 | 0.97909 | -0.14655 | 0.97835 | -0.15187 | 12.7584
109 | -0.026651 | -0.0066936 | 0.026652 | 0.0066941 | 1.2485e-06 | 4.6485e-07 | 0.040499 | 0.040499 | 0.040499 | 0.97934 | -0.14478 | 0.97939 | -0.14444 | 14.9995
110 | 0.0214 | 0.005375 | -0.021389 | -0.005371 | 1.0833e-05 | 3.9608e-06 | 0.032553 | 0.032553 | 0.032553 | 0.97835 | -0.15187 | 0.97784 | -0.15551 | 12.0565
111 | -0.027913 | -0.00701 | 0.027935 | 0.0070184 | 2.2515e-05 | 8.4068e-06 | 0.042414 | 0.042414 | 0.042414 | 0.97939 | -0.14444 | 0.98021 | -0.13864 | 15.7088
112 | 0.01946 | 0.0048876 | -0.019446 | -0.0048824 | 1.4314e-05 | 5.1776e-06 | 0.029617 | 0.029617 | 0.029617 | 0.97784 | -0.15551 | 0.9771 | -0.16081 | 10.9694
113 | -0.030033 | -0.0075442 | 0.030066 | 0.0075563 | 3.2284e-05 | 1.2103e-05 | 0.045599 | 0.045598 | 0.045599 | 0.98021 | -0.13864 | 0.98129 | -0.13092 | 16.8884
114 | 0.0011171 | 0.00027982 | -0.001117 | -0.00027996 | 2.1148e-08 | -1.3855e-07 | 0.0017011 | 0.0017012 | 0.0017012 | 0.9771 | -0.16081 | 0.97708 | -0.16095 | 0.63006
115 | 0.018329 | 0.0046026 | -0.018316 | -0.0045981 | 1.2489e-05 | 4.4819e-06 | 0.027916 | 0.027916 | 0.027916 | 0.9771 | -0.16081 | 0.97641 | -0.16571 | 10.3394
116 | 0.015916 | 0.0039966 | -0.015899 | -0.0039907 | 1.6711e-05 | 5.8588e-06 | 0.024259 | 0.024259 | 0.024259 | 0.97641 | -0.16571 | 0.97535 | -0.17328 | 8.9847
117 | -0.015885 | -0.0039857 | 0.015899 | 0.0039907 | 1.4126e-05 | 4.9534e-06 | 0.024259 | 0.024259 | 0.024259 | 0.97446 | -0.17968 | 0.97535 | -0.17328 | 8.9848
118 | 0.013705 | 0.0034393 | -0.013665 | -0.0034257 | 4.0057e-05 | 1.3587e-05 | 0.020929 | 0.02093 | 0.02093 | 0.97446 | -0.17968 | 0.97152 | -0.20079 | 7.7519
119 | 0.013665 | 0.0034257 | -0.01366 | -0.0034242 | 4.482e-06 | 1.5209e-06 | 0.02093 | 0.02093 | 0.02093 | 0.97152 | -0.20079 | 0.97119 | -0.20316 | 7.7519
120 | 0.01184 | 0.0029678 | -0.011832 | -0.0029654 | 7.4317e-06 | 2.4108e-06 | 0.01814 | 0.018141 | 0.018141 | 0.97119 | -0.20316 | 0.97056 | -0.2077 | 6.7187
121 | -0.074275 | -0.018717 | 0.074427 | 0.018775 | 0.00015173 | 5.8099e-05 | 0.11079 | 0.11079 | 0.11079 | 0.9979 | -0.014566 | 1 | 0 | 41.0339
122 | 0.14565 | 0.036837 | -0.14507 | -0.036617 | 0.00057417 | 0.00021981 | 0.21684 | 0.21684 | 0.21684 | 1 | 0 | 0.99593 | -0.028071 | 40.1557
123 | 0.1433 | 0.036173 | -0.14326 | -0.036156 | 4.3939e-05 | 1.682e-05 | 0.21419 | 0.21419 | 0.21419 | 0.99593 | -0.028071 | 0.99562 | -0.030255 | 39.6656
124 | 0.14247 | 0.03596 | -0.14219 | -0.035853 | 0.000279 | 0.0001068 | 0.21302 | 0.21302 | 0.21302 | 0.99562 | -0.030255 | 0.99361 | -0.04423 | 39.4487
125 | -0.14079 | -0.035446 | 0.14121 | 0.035606 | 0.00041764 | 0.00015986 | 0.21155 | 0.21155 | 0.21155 | 0.99058 | -0.065399 | 0.99361 | -0.04423 | 39.1757
126 | 0.0076904 | 0.001927 | -0.0076889 | -0.0019266 | 1.5077e-06 | 3.6053e-07 | 0.011728 | 0.011728 | 0.011728 | 0.97573 | -0.17073 | 0.97553 | -0.17215 | 4.3437
127 | 0.0076889 | 0.0019266 | -0.007687 | -0.0019262 | 1.9147e-06 | 4.5799e-07 | 0.011728 | 0.011728 | 0.011728 | 0.97553 | -0.17215 | 0.97528 | -0.17395 | 4.3438
128 | 0.0045405 | 0.0011376 | -0.0045392 | -0.0011376 | 1.26e-06 | -4.0277e-08 | 0.0069274 | 0.0069276 | 0.0069276 | 0.97528 | -0.17395 | 0.975 | -0.17595 | 2.5658

## res_trafo
| p_hv_mw | q_hv_mvar | p_lv_mw | q_lv_mvar | pl_mw | ql_mvar | i_hv_ka | i_lv_ka | vm_hv_pu | va_hv_degree | vm_lv_pu | va_lv_degree | loading_percent
0 | 2.5187e-16 | 8.8016e-16 | 0.00079998 | 7.4552e-08 | 0.00079998 | 7.4552e-08 | 2.6429e-17 | 0.0011547 | 0.99998 | 149.9947 | 1 | 0 | 0.31999

## res_ext_grid
| p_mw | q_mvar
0 | 0.22287 | 0.056111

## res_load
| p_mw | q_mvar
0 | 0.00086623 | 0.0002171
1 | 0.00059992 | 0.00015035
2 | 0.00086787 | 0.00021751
3 | 0.0011687 | 0.0002929
4 | 0.00203 | 0.00050878
5 | 0.00096968 | 0.00024302
6 | 0.004583 | 0.0011486
7 | 0.00064632 | 0.00016198
8 | 0.0006593 | 0.00016524
9 | 0.0018155 | 0.00045501
10 | 0.00064269 | 0.00016107
11 | 0.0015591 | 0.00039074
12 | 0.0035136 | 0.00088058
13 | 0.00085012 | 0.00021306
14 | 0.00087304 | 0.00021881
15 | 0.00083125 | 0.00020833
16 | 0.0013792 | 0.00034566
17 | 0.00098451 | 0.00024674
18 | 0.0024544 | 0.00061514
19 | 0.0062358 | 0.0015628
20 | 0.0062341 | 0.0015624
21 | 0.0022006 | 0.00055153
22 | 0.0034697 | 0.00086958
23 | 0.0025223 | 0.00063215
24 | 0.0025384 | 0.00063619
25 | 0.0016896 | 0.00042346
26 | 0.00515 | 0.0012907
27 | 0.0019147 | 0.00047988
28 | 0.0014014 | 0.00035122
29 | 0.0031438 | 0.0007879
30 | 0.0010542 | 0.0002642
31 | 0.0028631 | 0.00071756
32 | 0.00031624 | 7.9257e-05
33 | 0.00094992 | 0.00023807
34 | 0.00066938 | 0.00016776
35 | 0.00052859 | 0.00013248
36 | 0.00070689 | 0.00017716
37 | 0.00047492 | 0.00011903
38 | 0.00067798 | 0.00016992
39 | 0.0024782 | 0.00062109
40 | 0.0026955 | 0.00067556
41 | 0.0016518 | 0.00041399
42 | 0.0010976 | 0.00027508
43 | 0.0038463 | 0.00096397
44 | 0.0016678 | 0.00041798
45 | 0.0016008 | 0.00040119
46 | 0.0011986 | 0.00030039
47 | 0.0016726 | 0.00041919
48 | 0.0025469 | 0.00063832
49 | 0.0026283 | 0.00065872
50 | 0.0017067 | 0.00042775
51 | 0.0020984 | 0.00052591
52 | 0.0028442 | 0.00071281
53 | 0.0010839 | 0.00027166
54 | 0.0028183 | 0.00070633
55 | 0.0030039 | 0.00075285
56 | 0.0014056 | 0.00035227
57 | 0.0010824 | 0.00027128
58 | 0.0039607 | 0.00099265
59 | 0.0033518 | 0.00084004
60 | 0.0020398 | 0.00051121
61 | 0.002207 | 0.00055314
62 | 0.001187 | 0.00029749
63 | 0.0033767 | 0.00084629
64 | 0.0015595 | 0.00039085
65 | 0.0018546 | 0.00046479
66 | 0.0022948 | 0.00057512
67 | 0.0021549 | 0.00054006
68 | 0.0017895 | 0.00044849
69 | 0.0014537 | 0.00036433
70 | 0.0011039 | 0.00027667
71 | 0.0020641 | 0.0005173
72 | 0.00097063 | 0.00024326
73 | 0.0018424 | 0.00046175
74 | 0.0016694 | 0.00041838
75 | 0.0013177 | 0.00033024
76 | 0.0031692 | 0.00079428
77 | 0.0019589 | 0.00049094
78 | 0.00054623 | 0.0001369
79 | 0.00045783 | 0.00011474
80 | 0.0036259 | 0.00090872
81 | 0.0020774 | 0.00052065
82 | 0.0016501 | 0.00041356
83 | 0.0036091 | 0.00090453
84 | 0.0023225 | 0.00058208
85 | 0.00092131 | 0.0002309
86 | 0.00089843 | 0.00022517
87 | 0.0030839 | 0.0007729
88 | 0.001246 | 0.00031228
89 | 0.0012605 | 0.00031591
90 | 0.0019289 | 0.00048344
91 | 0.002098 | 0.00052581
92 | 0.00097235 | 0.00024369
93 | 0.001117 | 0.00027996
94 | 0.0024002 | 0.00060156
95 | 0.0021803 | 0.00054644
96 | 0.0018208 | 0.00045634
97 | 0.011832 | 0.0029654
98 | 0.00098389 | 0.00024659
99 | 0.0019941 | 0.00049977
100 | 0.0017713 | 0.00044394
101 | 0.00078398 | 0.00019648
102 | 0.0010232 | 0.00025643
103 | 0.00098443 | 0.00024672
104 | 0.0023833 | 0.00059731
105 | 0.0014054 | 0.00035223
106 | 0.00078124 | 0.0001958
107 | 0.0031465 | 0.00078859
108 | 0.0045392 | 0.0011376

## dtypes
| element | column | dtype
0 | bus | name | object
1 | bus | vn_kv | float64
2 | bus | type | object
3 | bus | zone | object
4 | bus | in_service | bool
5 | load | name | object
6 | load | bus | uint32
7 | load | p_mw | float64
8 | load | q_mvar | float64
9 | load | const_z_percent | float64
10 | load | const_i_percent | float64
11 | load | sn_mva | float64
12 | load | scaling | float64
13 | load | in_service | bool
14 | load | type | object
15 | ext_grid | name | object
16 | ext_grid | bus | uint32
17 | ext_grid | vm_pu | float64
18 | ext_grid | va_degree | float64
19 | ext_grid | slack_weight | float64
20 | ext_grid | in_service | bool
21 | line | name | object
22 | line | std_type | object
23 | line | from_bus | uint32
24 | line | to_bus | uint32
25 | line | length_km | float64
26 | line | r_ohm_per_km | float64
27 | line | x_ohm_per_km | float64
28 | line | c_nf_per_km | float64
29 | line | g_us_per_km | float64
30 | line | max_i_ka | float64
31 | line | df | float64
32 | line | parallel | uint32
33 | line | type | object
34 | line | in_service | bool
35 | trafo | name | object
36 | trafo | std_type | object
37 | trafo | hv_bus | uint32
38 | trafo | lv_bus | uint32
39 | trafo | sn_mva | float64
40 | trafo | vn_hv_kv | float64
41 | trafo | vn_lv_kv | float64
42 | trafo | vk_percent | float64
43 | trafo | vkr_percent | float64
44 | trafo | pfe_kw | float64
45 | trafo | i0_percent | float64
46 | trafo | shift_degree | float64
47 | trafo | tap_side | object
48 | trafo | tap_neutral | int32
49 | trafo | tap_min | int32
50 | trafo | tap_max | int32
51 | trafo | tap_step_percent | float64
52 | trafo | tap_step_degree | float64
53 | trafo | tap_pos | int32
54 | trafo | tap_phase_shifter | bool
55 | trafo | parallel | uint32
56 | trafo | df | float64
57 | trafo | in_service | bool
58 | line_geodata | coords | object
59 | bus_geodata | x | float64
60 | bus_geodata | y | float64
61 | bus_geodata | coords | object
62 | res_bus | vm_pu | float64
63 | res_bus | va_degree | float64
64 | res_bus | p_mw | float64
65 | res_bus | q_mvar | float64
66 | res_line | p_from_mw | float64
67 | res_line | q_from_mvar | float64
68 | res_line | p_to_mw | float64
69 | res_line | q_to_mvar | float64
70 | res_line | pl_mw | float64
71 | res_line | ql_mvar | float64
72 | res_line | i_from_ka | float64
73 | res_line | i_to_ka | float64
74 | res_line | i_ka | float64
75 | res_line | vm_from_pu | float64
76 | res_line | va_from_degree | float64
77 | res_line | vm_to_pu | float64
78 | res_line | va_to_degree | float64
79 | res_line | loading_percent | float64
80 | res_trafo | p_hv_mw | float64
81 | res_trafo | q_hv_mvar | float64
82 | res_trafo | p_lv_mw | float64
83 | res_trafo | q_lv_mvar | float64
84 | res_trafo | pl_mw | float64
85 | res_trafo | ql_mvar | float64
86 | res_trafo | i_hv_ka | float64
87 | res_trafo | i_lv_ka | float64
88 | res_trafo | vm_hv_pu | float64
89 | res_trafo | va_hv_degree | float64
90 | res_trafo | vm_lv_pu | float64
91 | res_trafo | va_lv_degree | float64
92 | res_trafo | loading_percent | float64
93 | res_ext_grid | p_mw | float64
94 | res_ext_grid | q_mvar | float64
95 | res_load | p_mw | float64
96 | res_load | q_mvar | float64

## parameters
| version | format_version | converged | OPF_converged | name | f_hz | sn_mva
0 | 2.14.6 | 2.14.0 | TRUE | FALSE |  | 50 | 1