## bus
| name | vn_kv | type | zone | in_service
0 | bus_LV_2405-4_0_3_node_0 | 0.4 | n |  | TRUE
1 | bus_LV_2405-4_0_3_node_1 | 0.4 | n |  | TRUE
2 | bus_LV_2405-4_0_3_node_2 | 0.4 | n |  | TRUE
3 | bus_LV_2405-4_0_3_node_23 | 0.4 | n |  | TRUE
4 | bus_LV_2405-4_0_3_node_3 | 0.4 | n |  | TRUE
5 | bus_LV_2405-4_0_3_node_24 | 0.4 | n |  | TRUE
6 | bus_LV_2405-4_0_3_node_27 | 0.4 | n |  | TRUE
7 | bus_LV_2405-4_0_3_node_25 | 0.4 | n |  | TRUE
8 | bus_LV_2405-4_0_3_node_29 | 0.4 | n |  | TRUE
9 | bus_LV_2405-4_0_3_node_26 | 0.4 | n |  | TRUE
10 | bus_LV_2405-4_0_3_node_4 | 0.4 | n |  | TRUE
11 | bus_LV_2405-4_0_3_node_6 | 0.4 | n |  | TRUE
12 | bus_LV_2405-4_0_3_node_8 | 0.4 | n |  | TRUE
13 | bus_LV_2405-4_0_3_node_37 | 0.4 | n |  | TRUE
14 | bus_LV_2405-4_0_3_node_7 | 0.4 | n |  | TRUE
15 | bus_LV_2405-4_0_3_node_18 | 0.4 | n |  | TRUE
16 | bus_LV_2405-4_0_3_node_35 | 0.4 | n |  | TRUE
17 | bus_LV_2405-4_0_3_node_19 | 0.4 | n |  | TRUE
18 | bus_LV_2405-4_0_3_node_20 | 0.4 | n |  | TRUE
19 | bus_LV_2405-4_0_3_node_22 | 0.4 | n |  | TRUE
20 | bus_LV_2405-4_0_3_node_34 | 0.4 | n |  | TRUE
21 | bus_LV_2405-4_0_3_node_9 | 0.4 | n |  | TRUE
22 | bus_LV_2405-4_0_3_node_10 | 0.4 | n |  | TRUE
23 | bus_LV_2405-4_0_3_node_11 | 0.4 | n |  | TRUE
24 | bus_LV_2405-4_0_3_node_12 | 0.4 | n |  | TRUE
25 | bus_LV_2405-4_0_3_node_13 | 0.4 | n |  | TRUE
26 | bus_LV_2405-4_0_3_node_14 | 0.4 | n |  | TRUE
27 | bus_LV_2405-4_0_3_node_36 | 0.4 | n |  | TRUE
28 | bus_LV_2405-4_0_3_node_15 | 0.4 | n |  | TRUE
29 | bus_LV_2405-4_0_3_node_16 | 0.4 | n |  | TRUE
30 | bus_LV_2405-4_0_3_node_17 | 0.4 | n |  | TRUE
31 | bus_LV_2405-4_0_3_node_33 | 0.4 | n |  | TRUE
32 | bus_LV_2405-4_0_3_node_32 | 0.4 | n |  | TRUE
33 | bus_LV_2405-4_0_3_node_28 | 0.4 | n |  | TRUE
34 | bus_LV_2405-4_0_3_node_30 | 0.4 | n |  | TRUE
35 | bus_LV_2405-4_0_3_node_31 | 0.4 | n |  | TRUE
36 | bus_MV_334_0_node_143 | 20 | n |  | TRUE

## load
| name | bus | p_mw | q_mvar | const_z_percent | const_i_percent | sn_mva | scaling | in_service | type
0 | LV_2405-4_0_3_load_0 | 0 | 0.0028511 | 0.00071456 | 0 | 0 |  | 1 | TRUE | wye
1 | LV_2405-4_0_3_load_1 | 1 | 0.0056407 | 0.0014137 | 0 | 0 |  | 1 | TRUE | wye
2 | LV_2405-4_0_3_load_24 | 5 | 0.027293 | 0.0068402 | 0 | 0 |  | 1 | TRUE | wye
3 | LV_2405-4_0_3_load_27 | 6 | 0.0028344 | 0.00071036 | 0 | 0 |  | 1 | TRUE | wye
4 | LV_2405-4_0_3_load_25 | 7 | 0.0054929 | 0.0013766 | 0 | 0 |  | 1 | TRUE | wye
5 | LV_2405-4_0_3_load_29 | 8 | 0.0028451 | 0.00071304 | 0 | 0 |  | 1 | TRUE | wye
6 | LV_2405-4_0_3_load_26 | 9 | 0.0034621 | 0.00086769 | 0 | 0 |  | 1 | TRUE | wye
7 | LV_2405-4_0_3_load_4 | 10 | 0.0024823 | 0.00062213 | 0 | 0 |  | 1 | TRUE | wye
8 | LV_2405-4_0_3_load_8 | 12 | 0.0021649 | 0.00054257 | 0 | 0 |  | 1 | TRUE | wye
9 | LV_2405-4_0_3_load_37 | 13 | 0.02444 | 0.0061252 | 0 | 0 |  | 1 | TRUE | wye
10 | LV_2405-4_0_3_load_7 | 14 | 0.0029913 | 0.0007497 | 0 | 0 |  | 1 | TRUE | wye
11 | LV_2405-4_0_3_load_18 | 15 | 0.0037927 | 0.00095053 | 0 | 0 |  | 1 | TRUE | wye
12 | LV_2405-4_0_3_load_35 | 16 | 0.0025809 | 0.00064683 | 0 | 0 |  | 1 | TRUE | wye
13 | LV_2405-4_0_3_load_19 | 17 | 0.002786 | 0.00069823 | 0 | 0 |  | 1 | TRUE | wye
14 | LV_2405-4_0_3_load_20 | 18 | 0.012277 | 0.003077 | 0 | 0 |  | 1 | TRUE | wye
15 | LV_2405-4_0_3_load_22 | 19 | 0.0085931 | 0.0021536 | 0 | 0 |  | 1 | TRUE | wye
16 | LV_2405-4_0_3_load_34 | 20 | 0.0041046 | 0.0010287 | 0 | 0 |  | 1 | TRUE | wye
17 | LV_2405-4_0_3_load_9 | 21 | 0.004237 | 0.0010619 | 0 | 0 |  | 1 | TRUE | wye
18 | LV_2405-4_0_3_load_10 | 22 | 0.0026277 | 0.00065857 | 0 | 0 |  | 1 | TRUE | wye
19 | LV_2405-4_0_3_load_12 | 24 | 0.0035198 | 0.00088214 | 0 | 0 |  | 1 | TRUE | wye
20 | LV_2405-4_0_3_load_13 | 25 | 0.0017304 | 0.00043369 | 0 | 0 |  | 1 | TRUE | wye
21 | LV_2405-4_0_3_load_14 | 26 | 0.0013917 | 0.0003488 | 0 | 0 |  | 1 | TRUE | wye
22 | LV_2405-4_0_3_load_36 | 27 | 0.003225 | 0.00080827 | 0 | 0 |  | 1 | TRUE | wye
23 | LV_2405-4_0_3_load_15 | 28 | 0.0027835 | 0.0006976 | 0 | 0 |  | 1 | TRUE | wye
24 | LV_2405-4_0_3_load_16 | 29 | 0.0017162 | 0.00043011 | 0 | 0 |  | 1 | TRUE | wye
25 | LV_2405-4_0_3_load_17 | 30 | 0.001948 | 0.00048821 | 0 | 0 |  | 1 | TRUE | wye
26 | LV_2405-4_0_3_load_32 | 32 | 0.0060963 | 0.0015279 | 0 | 0 |  | 1 | TRUE | wye
27 | LV_2405-4_0_3_load_28 | 33 | 0.0028441 | 0.00071279 | 0 | 0 |  | 1 | TRUE | wye
28 | LV_2405-4_0_3_load_30 | 34 | 0.0048846 | 0.0012242 | 0 | 0 |  | 1 | TRUE | wye
29 | LV_2405-4_0_3_load_31 | 35 | 0.0045837 | 0.0011488 | 0 | 0 |  | 1 | TRUE | wye

## ext_grid
| name | bus | vm_pu | va_degree | slack_weight | in_service
0 |  | 34 | 1 | 0 | 1 | TRUE

## line
| name | std_type | from_bus | to_bus | length_km | r_ohm_per_km | x_ohm_per_km | c_nf_per_km | g_us_per_km | max_i_ka | df | parallel | type | in_service
0 | LV_2405-4_0_3_line_0 | NAYY 4x150 SE | 0 | 1 | 0.022716 | 0.208 | 0.08 | 261 | 0 | 0.27 | 1 | 1 | cs | TRUE
1 | LV_2405-4_0_3_line_1 | NAYY 4x150 SE | 0 | 2 | 0.0066133 | 0.208 | 0.08 | 261 | 0 | 0.27 | 1 | 1 | cs | TRUE
2 | LV_2405-4_0_3_line_2 | NAYY 4x150 SE | 1 | 3 | 0.052278 | 0.208 | 0.08 | 261 | 0 | 0.27 | 1 | 1 | cs | TRUE
3 | LV_2405-4_0_3_line_3 | NAYY 4x150 SE | 2 | 4 | 0.012307 | 0.208 | 0.08 | 261 | 0 | 0.27 | 1 | 1 | cs | TRUE
4 | LV_2405-4_0_3_line_4 | NAYY 4x150 SE | 3 | 5 | 0.023486 | 0.208 | 0.08 | 261 | 0 | 0.27 | 1 | 1 | cs | TRUE
5 | LV_2405-4_0_3_line_5 | NAYY 4x150 SE | 4 | 6 | 0.022084 | 0.208 | 0.08 | 261 | 0 | 0.27 | 1 | 2 | cs | TRUE
6 | LV_2405-4_0_3_line_6 | NAYY 4x150 SE | 4 | 7 | 0.021194 | 0.208 | 0.08 | 261 | 0 | 0.27 | 1 | 1 | cs | TRUE
7 | LV_2405-4_0_3_line_7 | NAYY 4x150 SE | 6 | 8 | 0.021916 | 0.208 | 0.08 | 261 | 0 | 0.27 | 1 | 2 | cs | TRUE
8 | LV_2405-4_0_3_line_8 | NAYY 4x150 SE | 7 | 9 | 0.0012328 | 0.208 | 0.08 | 261 | 0 | 0.27 | 1 | 1 | cs | TRUE
9 | LV_2405-4_0_3_line_9 | NAYY 4x150 SE | 8 | 33 | 0.00099738 | 0.208 | 0.08 | 261 | 0 | 0.27 | 1 | 2 | cs | TRUE
10 | LV_2405-4_0_3_line_10 | NAYY 4x150 SE | 9 | 26 | 0.022317 | 0.208 | 0.08 | 261 | 0 | 0.27 | 1 | 1 | cs | TRUE
11 | LV_2405-4_0_3_line_11 | NAYY 4x150 SE | 10 | 11 | 0.023399 | 0.208 | 0.08 | 261 | 0 | 0.27 | 1 | 1 | cs | TRUE
12 | LV_2405-4_0_3_line_12 | NAYY 4x150 SE | 11 | 12 | 0.033085 | 0.208 | 0.08 | 261 | 0 | 0.27 | 1 | 1 | cs | TRUE
13 | LV_2405-4_0_3_line_13 | NAYY 4x150 SE | 11 | 13 | 0.064094 | 0.208 | 0.08 | 261 | 0 | 0.27 | 1 | 1 | cs | TRUE
14 | LV_2405-4_0_3_line_14 | NAYY 4x150 SE | 12 | 16 | 0.0018256 | 0.208 | 0.08 | 261 | 0 | 0.27 | 1 | 1 | cs | TRUE
15 | LV_2405-4_0_3_line_15 | NAYY 4x150 SE | 14 | 15 | 0.0099622 | 0.208 | 0.08 | 261 | 0 | 0.27 | 1 | 1 | cs | TRUE
16 | LV_2405-4_0_3_line_16 | NAYY 4x150 SE | 15 | 17 | 0.016628 | 0.208 | 0.08 | 261 | 0 | 0.27 | 1 | 1 | cs | TRUE
17 | LV_2405-4_0_3_line_17 | NAYY 4x150 SE | 16 | 20 | 0.0010872 | 0.208 | 0.08 | 261 | 0 | 0.27 | 1 | 1 | cs | TRUE
18 | LV_2405-4_0_3_line_18 | NAYY 4x150 SE | 17 | 27 | 0.010402 | 0.208 | 0.08 | 261 | 0 | 0.27 | 1 | 1 | cs | TRUE
19 | LV_2405-4_0_3_line_19 | NAYY 4x150 SE | 18 | 19 | 0.040723 | 0.208 | 0.08 | 261 | 0 | 0.27 | 1 | 1 | cs | TRUE
20 | LV_2405-4_0_3_line_20 | NAYY 4x150 SE | 19 | 32 | 0.044129 | 0.208 | 0.08 | 261 | 0 | 0.27 | 1 | 1 | cs | TRUE
21 | LV_2405-4_0_3_line_21 | NAYY 4x150 SE | 20 | 35 | 0.020588 | 0.208 | 0.08 | 261 | 0 | 0.27 | 1 | 1 | cs | TRUE
22 | LV_2405-4_0_3_line_22 | NAYY 4x150 SE | 21 | 22 | 0.0055924 | 0.208 | 0.08 | 261 | 0 | 0.27 | 1 | 1 | cs | TRUE
23 | LV_2405-4_0_3_line_23 | NAYY 4x150 SE | 21 | 23 | 0.013988 | 0.208 | 0.08 | 261 | 0 | 0.27 | 1 | 1 | cs | TRUE
24 | LV_2405-4_0_3_line_24 | NAYY 4x150 SE | 22 | 24 | 0.021882 | 0.208 | 0.08 | 261 | 0 | 0.27 | 1 | 1 | cs | TRUE
25 | LV_2405-4_0_3_line_25 | NAYY 4x150 SE | 23 | 25 | 0.0089593 | 0.208 | 0.08 | 261 | 0 | 0.27 | 1 | 1 | cs | TRUE
26 | LV_2405-4_0_3_line_26 | NAYY 4x150 SE | 23 | 26 | 0.010902 | 0.208 | 0.08 | 261 | 0 | 0.27 | 1 | 1 | cs | TRUE
27 | LV_2405-4_0_3_line_27 | NAYY 4x150 SE | 24 | 27 | 0.025211 | 0.208 | 0.08 | 261 | 0 | 0.27 | 1 | 1 | cs | TRUE
28 | LV_2405-4_0_3_line_28 | NAYY 4x150 SE | 25 | 28 | 0.0028974 | 0.208 | 0.08 | 261 | 0 | 0.27 | 1 | 1 | cs | TRUE
29 | LV_2405-4_0_3_line_29 | NAYY 4x150 SE | 28 | 29 | 0.012104 | 0.208 | 0.08 | 261 | 0 | 0.27 | 1 | 1 | cs | TRUE
30 | LV_2405-4_0_3_line_30 | NAYY 4x150 SE | 29 | 30 | 0.0016793 | 0.208 | 0.08 | 261 | 0 | 0.27 | 1 | 1 | cs | TRUE
31 | LV_2405-4_0_3_line_31 | NAYY 4x150 SE | 30 | 31 | 0.025065 | 0.208 | 0.08 | 261 | 0 | 0.27 | 1 | 1 | cs | TRUE
32 | LV_2405-4_0_3_line_32 | NAYY 4x150 SE | 31 | 32 | 0.019401 | 0.208 | 0.08 | 261 | 0 | 0.27 | 1 | 1 | cs | TRUE
33 | LV_2405-4_0_3_line_33 | NAYY 4x150 SE | 33 | 34 | 0.0033638 | 0.208 | 0.08 | 261 | 0 | 0.27 | 1 | 2 | cs | TRUE
34 | LV_2405-4_0_3_line_34 | NAYY 4x150 SE | 34 | 35 | 0.0082471 | 0.208 | 0.08 | 261 | 0 | 0.27 | 1 | 1 | cs | TRUE

## trafo
| name | std_type | hv_bus | lv_bus | sn_mva | vn_hv_kv | vn_lv_kv | vk_percent | vkr_percent | pfe_kw | i0_percent | shift_degree | tap_side | tap_neutral | tap_min | tap_max | tap_step_percent | tap_step_degree | tap_pos | tap_phase_shifter | parallel | df | in_service
0 | LV_2405-4_0_3_trafo_30 | 0.25 MVA 20/0.4 kV | 36 | 34 | 0.25 | 20 | 0.4 | 6 | 1.44 | 0.8 | 0.32 | 150 | hv | 0 | -2 | 2 | 2.5 | 0 | 0 | FALSE | 1 | 1 | TRUE

## line_geodata
| x0 | y0 | x1 | y1 | x2 | y2
0 | 2625356.5201 | 1238719.1306 | 2625359.3984 | 1238714.5956 | 2625368.4719 | 1238699.8131
1 | 2625351.7734 | 1238723.7355 | 2625356.5201 | 1238719.1306 | 2625356.5201 | 1238719.1306
2 | 2625368.4719 | 1238699.8131 | 2625395.8198 | 1238655.2583
3 | 2625351.7734 | 1238723.7355 | 2625344.8021 | 1238733.8899
4 | 2625416.2211 | 1238666.9972 | 2625395.8198 | 1238655.2583
5 | 2625344.8021 | 1238733.8899 | 2625352.1038 | 1238738.5017 | 2625364.2686 | 1238744.2333
6 | 2625344.8021 | 1238733.8899 | 2625332.8771 | 1238747.5366 | 2625331.0953 | 1238750.038
7 | 2625384.0946 | 1238753.5745 | 2625364.2686 | 1238744.2333
8 | 2625330.3801 | 1238751.0421 | 2625331.0953 | 1238750.038
9 | 2625384.0946 | 1238753.5745 | 2625384.9969 | 1238753.9997
10 | 2625318.0005 | 1238769.5774 | 2625320.9389 | 1238764.2962 | 2625330.3801 | 1238751.0421
11 | 2625446.6891 | 1238783.0666 | 2625435.386 | 1238803.5543
12 | 2625446.6891 | 1238783.0666 | 2625416.7594 | 1238768.9649
13 | 2625446.6891 | 1238783.0666 | 2625478.1042 | 1238727.1995
14 | 2625415.108 | 1238768.1868 | 2625416.7594 | 1238768.9649
15 | 2625395.8453 | 1238822.3159 | 2625404.6849 | 1238826.91
16 | 2625395.8453 | 1238822.3159 | 2625381.0912 | 1238814.6479
17 | 2625414.1244 | 1238767.7234 | 2625415.108 | 1238768.1868
18 | 2625371.8611 | 1238809.8509 | 2625381.0912 | 1238814.6479
19 | 2625380.2302 | 1238872.9586 | 2625344.3594 | 1238853.6806
20 | 2625305.4882 | 1238832.7902 | 2625344.3594 | 1238853.6806
21 | 2625414.1244 | 1238767.7234 | 2625395.5003 | 1238758.9485
22 | 2625330.0744 | 1238788.1336 | 2625325.1121 | 1238785.5546
23 | 2625312.7 | 1238779.1038 | 2625325.1121 | 1238785.5546
24 | 2625330.0744 | 1238788.1336 | 2625349.4907 | 1238798.2245
25 | 2625312.7 | 1238779.1038 | 2625308.4061 | 1238786.9671
26 | 2625312.7 | 1238779.1038 | 2625318.0005 | 1238769.5774
27 | 2625349.4907 | 1238798.2245 | 2625371.8611 | 1238809.8509
28 | 2625307.0175 | 1238789.5101 | 2625308.4061 | 1238786.9671
29 | 2625301.2166 | 1238800.1332 | 2625307.0175 | 1238789.5101
30 | 2625300.4118 | 1238801.607 | 2625301.2166 | 1238800.1332
31 | 2625288.399 | 1238823.606 | 2625300.4118 | 1238801.607
32 | 2625288.399 | 1238823.606 | 2625305.4882 | 1238832.7902
33 | 2625388.0398 | 1238755.4334 | 2625384.9969 | 1238753.9997
34 | 2625388.0398 | 1238755.4334 | 2625395.5003 | 1238758.9485

## bus_geodata
| x | y | coords
0 | 2625356.5201 | 1238719.1306
1 | 2625368.4719 | 1238699.8131
2 | 2625351.7734 | 1238723.7355
3 | 2625395.8198 | 1238655.2583
4 | 2625344.8021 | 1238733.8899
5 | 2625416.2211 | 1238666.9972
6 | 2625364.2686 | 1238744.2333
7 | 2625331.0953 | 1238750.038
8 | 2625384.0947 | 1238753.5745
9 | 2625330.3801 | 1238751.0421
10 | 2625435.386 | 1238803.5543
11 | 2625446.6891 | 1238783.0666
12 | 2625416.7594 | 1238768.9649
13 | 2625478.1042 | 1238727.1995
14 | 2625404.6849 | 1238826.91
15 | 2625395.8453 | 1238822.3159
16 | 2625415.108 | 1238768.1868
17 | 2625381.0912 | 1238814.6479
18 | 2625380.2302 | 1238872.9586
19 | 2625344.3594 | 1238853.6806
20 | 2625414.1244 | 1238767.7234
21 | 2625325.1121 | 1238785.5546
22 | 2625330.0744 | 1238788.1336
23 | 2625312.7 | 1238779.1037
24 | 2625349.4907 | 1238798.2245
25 | 2625308.4061 | 1238786.9671
26 | 2625318.0005 | 1238769.5774
27 | 2625371.8611 | 1238809.8509
28 | 2625307.0175 | 1238789.5101
29 | 2625301.2166 | 1238800.1332
30 | 2625300.4118 | 1238801.607
31 | 2625288.399 | 1238823.606
32 | 2625305.4882 | 1238832.7902
33 | 2625384.9969 | 1238753.9997
34 | 2625388.0398 | 1238755.4334
35 | 2625395.5003 | 1238758.9485
36 | 2625344.8021 | 1238733.8899

## line_std_types
| c_nf_per_km | r_ohm_per_km | x_ohm_per_km | max_i_ka | type | q_mm2 | alpha | voltage_rating
NAYY 4x50 SE | 210 | 0.642 | 0.083 | 0.142 | cs | 50 | 0.00403 | LV
NAYY 4x120 SE | 264 | 0.225 | 0.08 | 0.242 | cs | 120 | 0.00403 | LV
NAYY 4x150 SE | 261 | 0.208 | 0.08 | 0.27 | cs | 150 | 0.00403 | LV
NA2XS2Y 1x95 RM/25 12/20 kV | 216 | 0.313 | 0.132 | 0.252 | cs | 95 | 0.00403 | MV
NA2XS2Y 1x185 RM/25 12/20 kV | 273 | 0.161 | 0.117 | 0.362 | cs | 185 | 0.00403 | MV
NA2XS2Y 1x240 RM/25 12/20 kV | 304 | 0.122 | 0.112 | 0.421 | cs | 240 | 0.00403 | MV
NA2XS2Y 1x95 RM/25 6/10 kV | 315 | 0.313 | 0.123 | 0.249 | cs | 95 | 0.00403 | MV
NA2XS2Y 1x185 RM/25 6/10 kV | 406 | 0.161 | 0.11 | 0.358 | cs | 185 | 0.00403 | MV
NA2XS2Y 1x240 RM/25 6/10 kV | 456 | 0.122 | 0.105 | 0.416 | cs | 240 | 0.00403 | MV
NA2XS2Y 1x150 RM/25 12/20 kV | 250 | 0.206 | 0.116 | 0.319 | cs | 150 | 0.00403 | MV
NA2XS2Y 1x120 RM/25 12/20 kV | 230 | 0.253 | 0.119 | 0.283 | cs | 120 | 0.00403 | MV
NA2XS2Y 1x70 RM/25 12/20 kV | 190 | 0.443 | 0.132 | 0.22 | cs | 70 | 0.00403 | MV
NA2XS2Y 1x150 RM/25 6/10 kV | 360 | 0.206 | 0.11 | 0.315 | cs | 150 | 0.00403 | MV
NA2XS2Y 1x120 RM/25 6/10 kV | 340 | 0.253 | 0.113 | 0.28 | cs | 120 | 0.00403 | MV
NA2XS2Y 1x70 RM/25 6/10 kV | 280 | 0.443 | 0.123 | 0.217 | cs | 70 | 0.00403 | MV
N2XS(FL)2Y 1x120 RM/35 64/110 kV | 112 | 0.153 | 0.166 | 0.366 | cs | 120 | 0.00393 | HV
N2XS(FL)2Y 1x185 RM/35 64/110 kV | 125 | 0.099 | 0.156 | 0.457 | cs | 185 | 0.00393 | HV
N2XS(FL)2Y 1x240 RM/35 64/110 kV | 135 | 0.075 | 0.149 | 0.526 | cs | 240 | 0.00393 | HV
N2XS(FL)2Y 1x300 RM/35 64/110 kV | 144 | 0.06 | 0.144 | 0.588 | cs | 300 | 0.00393 | HV
15-AL1/3-ST1A 0.4 | 11 | 1.8769 | 0.35 | 0.105 | ol | 16 | 0.00403 | LV
24-AL1/4-ST1A 0.4 | 11.25 | 1.2012 | 0.335 | 0.14 | ol | 24 | 0.00403 | LV
48-AL1/8-ST1A 0.4 | 12.2 | 0.5939 | 0.3 | 0.21 | ol | 48 | 0.00403 | LV
94-AL1/15-ST1A 0.4 | 13.2 | 0.306 | 0.29 | 0.35 | ol | 94 | 0.00403 | LV
34-AL1/6-ST1A 10.0 | 9.7 | 0.8342 | 0.36 | 0.17 | ol | 34 | 0.00403 | MV
48-AL1/8-ST1A 10.0 | 10.1 | 0.5939 | 0.35 | 0.21 | ol | 48 | 0.00403 | MV
70-AL1/11-ST1A 10.0 | 10.4 | 0.4132 | 0.339 | 0.29 | ol | 70 | 0.00403 | MV
94-AL1/15-ST1A 10.0 | 10.75 | 0.306 | 0.33 | 0.35 | ol | 94 | 0.00403 | MV
122-AL1/20-ST1A 10.0 | 11.1 | 0.2376 | 0.323 | 0.41 | ol | 122 | 0.00403 | MV
149-AL1/24-ST1A 10.0 | 11.25 | 0.194 | 0.315 | 0.47 | ol | 149 | 0.00403 | MV
34-AL1/6-ST1A 20.0 | 9.15 | 0.8342 | 0.382 | 0.17 | ol | 34 | 0.00403 | MV
48-AL1/8-ST1A 20.0 | 9.5 | 0.5939 | 0.372 | 0.21 | ol | 48 | 0.00403 | MV
70-AL1/11-ST1A 20.0 | 9.7 | 0.4132 | 0.36 | 0.29 | ol | 70 | 0.00403 | MV
94-AL1/15-ST1A 20.0 | 10 | 0.306 | 0.35 | 0.35 | ol | 94 | 0.00403 | MV
122-AL1/20-ST1A 20.0 | 10.3 | 0.2376 | 0.344 | 0.41 | ol | 122 | 0.00403 | MV
149-AL1/24-ST1A 20.0 | 10.5 | 0.194 | 0.337 | 0.47 | ol | 149 | 0.00403 | MV
184-AL1/30-ST1A 20.0 | 10.75 | 0.1571 | 0.33 | 0.535 | ol | 184 | 0.00403 | MV
243-AL1/39-ST1A 20.0 | 11 | 0.1188 | 0.32 | 0.645 | ol | 243 | 0.00403 | MV
48-AL1/8-ST1A 110.0 | 8 | 0.5939 | 0.46 | 0.21 | ol | 48 | 0.00403 | HV
70-AL1/11-ST1A 110.0 | 8.4 | 0.4132 | 0.45 | 0.29 | ol | 70 | 0.00403 | HV
94-AL1/15-ST1A 110.0 | 8.65 | 0.306 | 0.44 | 0.35 | ol | 94 | 0.00403 | HV
122-AL1/20-ST1A 110.0 | 8.5 | 0.2376 | 0.43 | 0.41 | ol | 122 | 0.00403 | HV
149-AL1/24-ST1A 110.0 | 8.75 | 0.194 | 0.41 | 0.47 | ol | 149 | 0.00403 | HV
184-AL1/30-ST1A 110.0 | 8.8 | 0.1571 | 0.4 | 0.535 | ol | 184 | 0.00403 | HV
243-AL1/39-ST1A 110.0 | 9 | 0.1188 | 0.39 | 0.645 | ol | 243 | 0.00403 | HV
305-AL1/39-ST1A 110.0 | 9.2 | 0.0949 | 0.38 | 0.74 | ol | 305 | 0.00403 | HV
490-AL1/64-ST1A 110.0 | 9.75 | 0.059 | 0.37 | 0.96 | ol | 490 | 0.00403 | HV
679-AL1/86-ST1A 110.0 | 9.95 | 0.042 | 0.36 | 1.15 | ol | 679 | 0.00403 | HV
490-AL1/64-ST1A 220.0 | 10 | 0.059 | 0.285 | 0.96 | ol | 490 | 0.00403 | HV
679-AL1/86-ST1A 220.0 | 11.7 | 0.042 | 0.275 | 1.15 | ol | 679 | 0.00403 | HV
490-AL1/64-ST1A 380.0 | 11 | 0.059 | 0.253 | 0.96 | ol | 490 | 0.00403 | HV
679-AL1/86-ST1A 380.0 | 14.6 | 0.042 | 0.25 | 1.15 | ol | 679 | 0.00403 | HV

## trafo_std_types
| i0_percent | pfe_kw | vkr_percent | sn_mva | vn_lv_kv | vn_hv_kv | vk_percent | shift_degree | vector_group | tap_side | tap_neutral | tap_min | tap_max | tap_step_degree | tap_step_percent | tap_phase_shifter
160 MVA 380/110 kV | 0.06 | 60 | 0.25 | 160 | 110 | 380 | 12.2 | 0 | Yy0 | hv | 0 | -9 | 9 | 0 | 1.5 | FALSE
100 MVA 220/110 kV | 0.06 | 55 | 0.26 | 100 | 110 | 220 | 12 | 0 | Yy0 | hv | 0 | -9 | 9 | 0 | 1.5 | FALSE
63 MVA 110/20 kV | 0.04 | 22 | 0.32 | 63 | 20 | 110 | 18 | 150 | YNd5 | hv | 0 | -9 | 9 | 0 | 1.5 | FALSE
40 MVA 110/20 kV | 0.05 | 18 | 0.34 | 40 | 20 | 110 | 16.2 | 150 | YNd5 | hv | 0 | -9 | 9 | 0 | 1.5 | FALSE
25 MVA 110/20 kV | 0.07 | 14 | 0.41 | 25 | 20 | 110 | 12 | 150 | YNd5 | hv | 0 | -9 | 9 | 0 | 1.5 | FALSE
63 MVA 110/10 kV | 0.04 | 22 | 0.32 | 63 | 10 | 110 | 18 | 150 | YNd5 | hv | 0 | -9 | 9 | 0 | 1.5 | FALSE
40 MVA 110/10 kV | 0.05 | 18 | 0.34 | 40 | 10 | 110 | 16.2 | 150 | YNd5 | hv | 0 | -9 | 9 | 0 | 1.5 | FALSE
25 MVA 110/10 kV | 0.07 | 14 | 0.41 | 25 | 10 | 110 | 12 | 150 | YNd5 | hv | 0 | -9 | 9 | 0 | 1.5 | FALSE
0.25 MVA 20/0.4 kV | 0.32 | 0.8 | 1.44 | 0.25 | 0.4 | 20 | 6 | 150 | Yzn5 | hv | 0 | -2 | 2 | 0 | 2.5 | FALSE
0.4 MVA 20/0.4 kV | 0.3375 | 1.35 | 1.425 | 0.4 | 0.4 | 20 | 6 | 150 | Dyn5 | hv | 0 | -2 | 2 | 0 | 2.5 | FALSE
0.63 MVA 20/0.4 kV | 0.2619 | 1.65 | 1.206 | 0.63 | 0.4 | 20 | 6 | 150 | Dyn5 | hv | 0 | -2 | 2 | 0 | 2.5 | FALSE
0.25 MVA 10/0.4 kV | 0.24 | 0.6 | 1.2 | 0.25 | 0.4 | 10 | 4 | 150 | Dyn5 | hv | 0 | -2 | 2 | 0 | 2.5 | FALSE
0.4 MVA 10/0.4 kV | 0.2375 | 0.95 | 1.325 | 0.4 | 0.4 | 10 | 4 | 150 | Dyn5 | hv | 0 | -2 | 2 | 0 | 2.5 | FALSE
0.63 MVA 10/0.4 kV | 0.1873 | 1.18 | 1.0794 | 0.63 | 0.4 | 10 | 4 | 150 | Dyn5 | hv | 0 | -2 | 2 | 0 | 2.5 | FALSE

## trafo3w_std_types
| sn_hv_mva | sn_mv_mva | sn_lv_mva | vn_hv_kv | vn_mv_kv | vn_lv_kv | vk_hv_percent | vk_mv_percent | vk_lv_percent | vkr_hv_percent | vkr_mv_percent | vkr_lv_percent | pfe_kw | i0_percent | shift_mv_degree | shift_lv_degree | vector_group | tap_side | tap_neutral | tap_min | tap_max | tap_step_percent
63/25/38 MVA 110/20/10 kV | 63 | 25 | 38 | 110 | 20 | 10 | 10.4 | 10.4 | 10.4 | 0.28 | 0.32 | 0.35 | 35 | 0.89 | 0 | 0 | YN0yn0yn0 | hv | 0 | -10 | 10 | 1.2
63/25/38 MVA 110/10/10 kV | 63 | 25 | 38 | 110 | 10 | 10 | 10.4 | 10.4 | 10.4 | 0.28 | 0.32 | 0.35 | 35 | 0.89 | 0 | 0 | YN0yn0yn0 | hv | 0 | -10 | 10 | 1.2

## fuse_std_types
| fuse_type | i_rated_a | t_avg | t_min | t_total | x_avg | x_min | x_total
HV 100A | HV 100A | 100 | 0 | [10.0, 3.64, 0.854, 0.281, 0.1, 0.0531, 0.022, 0.01] | [10.0, 4.267, 1.21, 0.403, 0.1, 0.058, 0.022, 0.01] | 0 | [300.0, 350.0, 450.0, 550.0, 700.0, 850.0, 1200.0, 1752.0] | [600.0, 700.0, 900.0, 1150.0, 1665.0, 2000.0, 3000.0, 4313.0]
HV 10A | HV 10A | 10 | 0 | [10.0, 1675.0, 0.344, 0.156, 0.1, 0.0417, 0.0171, 0.01] | [10.0, 1.3, 0.3, 0.155, 0.1, 0.0555, 0.023, 0.01] | 0 | [30.0, 32.0, 35.0, 37.0, 39.0, 50.0, 70.0, 88.0] | [60.0, 70.0, 80.0, 87.0, 94.0, 110.0, 150.0, 216.0]
HV 125A | HV 125A | 125 | 0 | [10.0, 1.82, 0.344, 0.1, 0.0467, 0.0269, 0.01] | [10.0, 2.478, 0.426, 0.1, 0.0427, 0.0211, 0.01] | 0 | [375.0, 500.0, 700.0, 925.0, 1200.0, 1500.0, 2341.0] | [750.0, 1000.0, 1500.0, 2200.0, 3000.0, 4000.0, 5765.0]
HV 160A | HV 160A | 160 | 0 | [10.0, 4.15, 1.03, 0.198, 0.1, 0.051, 0.0172, 0.01] | [10.0, 2.3, 0.734, 0.274, 0.1, 0.046, 0.0177, 0.01] | 0 | [480.0, 550.0, 700.0, 1000.0, 1260.0, 1600.0, 2500.0, 3227.0] | [960.0, 1300.0, 1700.0, 2200.0, 2996.0, 4000.0, 6000.0, 7946.0]
HV 16A | HV 16A | 16 | 0 | [10.0, 0.352, 0.164, 0.1, 0.0649, 0.0342, 0.01] | [10.0, 2.34, 0.722, 0.181, 0.1, 0.055, 0.0296, 0.01] | 0 | [48.0, 60.0, 65.0, 71.0, 80.0, 100.0, 162.0] | [96.0, 110.0, 125.0, 150.0, 168.0, 200.0, 250.0, 398.0]
HV 200A | HV 200A | 200 | 0 | [10.0, 4.267, 1.21, 0.403, 0.1, 0.058, 0.022, 0.01] | [10.0, 3.73, 1.654, 0.328, 0.1, 0.0531, 0.019, 0.01] | 0 | [600.0, 700.0, 900.0, 1150.0, 1665.0, 2000.0, 3000.0, 4313.0] | [1200.0, 1500.0, 1800.0, 2700.0, 3960.0, 5000.0, 7500.0, 10620.0]
HV 20A | HV 20A | 20 | 0 | [10.0, 1.3, 0.3, 0.155, 0.1, 0.0555, 0.023, 0.01] | [10.0, 1.3, 0.161, 0.1, 0.0611, 0.0399, 0.0141, 0.01] | 0 | [60.0, 70.0, 80.0, 87.0, 94.0, 110.0, 150.0, 216.0] | [120.0, 150.0, 200.0, 223.0, 260.0, 300.0, 450.0, 532.0]
HV 25A | HV 25A | 25 | 0 | [10.0, 2.512, 0.833, 0.299, 0.1, 0.0372, 0.0223, 0.01] | [10.0, 3.125, 0.597, 0.198, 0.1, 0.0378, 0.022, 0.01] | 0 | [75.0, 82.0, 90.0, 100.0, 124.0, 170.0, 200.0, 289.0] | [150.0, 170.0, 210.0, 250.0, 294.0, 400.0, 500.0, 711.0]
HV 31.5A | HV 31.5A | 31.5 | 0 | [10.0, 2.34, 0.722, 0.181, 0.1, 0.055, 0.0296, 0.01] | [10.0, 2.84, 0.368, 0.164, 0.1, 0.0621, 0.0378, 0.0195, 0.01] | 0 | [95.0, 110.0, 125.0, 150.0, 165.0, 200.0, 250.0, 390.0] | [189.0, 220.0, 300.0, 350.0, 393.0, 450.0, 530.0, 700.0, 960.0]
HV 40A | HV 40A | 40 | 0 | [10.0, 1.3, 0.161, 0.1, 0.0611, 0.0399, 0.0141, 0.01] | [10.0, 2.05, 0.369, 0.198, 0.1, 0.051, 0.0298, 0.01] | 0 | [120.0, 150.0, 200.0, 223.0, 260.0, 300.0, 450.0, 532.0] | [240.0, 300.0, 400.0, 450.0, 530.0, 650.0, 800.0, 1311.0]
HV 50A | HV 50A | 50 | 0 | [10.0, 3.215, 0.597, 0.198, 0.1, 0.0378, 0.022, 0.01] | [10.0, 3.64, 0.854, 0.281, 0.1, 0.0531, 0.022, 0.01] | 0 | [150.0, 170.0, 210.0, 250.0, 294.0, 400.0, 500.0, 711.0] | [300.0, 350.0, 450.0, 550.0, 700.0, 850.0, 1200.0, 1752.0]
HV 6.3A | HV 6.3A | 6.3 | 0 | [10.0, 1.39, 0.344, 0.168, 0.1, 0.056, 0.0263, 0.01] | [10.0, 1.711, 0.516, 0.198, 0.1, 0.0634, 0.0303, 0.01] | 0 | [19.0, 19.5, 20.4, 20.8, 22.0, 25.0, 32.0, 48.0] | [38.0, 40.0, 43.0, 48.0, 53.0, 60.0, 75.0, 118.0]
HV 63A | HV 63A | 63 | 0 | [10.0, 2.84, 0.368, 0.164, 0.1, 0.0621, 0.0378, 0.0195, 0.01] | [10.0, 1.82, 0.344, 0.1, 0.0467, 0.0269, 0.01] | 0 | [189.0, 220.0, 300.0, 350.0, 393.0, 450.0, 530.0, 700.0, 961.0] | [378.0, 500.0, 700.0, 934.0, 1200.0, 1500.0, 2366.0]
HV 80A | HV 80A | 80 | 0 | [10.0, 2.05, 0.369, 0.198, 0.1, 0.051, 0.0298, 0.01] | [10.0, 4.15, 1.03, 0.198, 0.1, 0.051, 0.0172, 0.01] | 0 | [240.0, 300.0, 400.0, 450.0, 530.0, 650.0, 800.0, 1311.0] | [480.0, 550.0, 700.0, 1000.0, 1260.0, 1600.0, 2500.0, 3227.0]
Siemens NH-1-100 | Siemens NH-1-100 | 100 | [5400.0, 2000.0, 400.0, 20.0, 1.0, 0.2, 0.012, 0.004] | 0 | 0 | [150.0, 190.0, 250.0, 430.0, 900.0, 1250.0, 2700.0, 3600.0] | 0 | 0
Siemens NH-1-125 | Siemens NH-1-125 | 125 | [4800.0, 120.0, 7.0, 0.1, 0.004] | 0 | 0 | [180.0, 400.0, 740.0, 2000.0, 4250.0] | 0 | 0
Siemens NH-1-16 | Siemens NH-1-16 | 16 | [4000.0, 400.0, 2.0, 0.1, 0.04, 0.01] | 0 | 0 | [26.0, 35.0, 75.0, 150.0, 200.0, 300.0] | 0 | 0
Siemens NH-1-160 | Siemens NH-1-160 | 160 | [4800.0, 120.0, 7.0, 0.1, 0.004] | 0 | 0 | [210.0, 500.0, 900.0, 2300.0, 5000.0] | 0 | 0
Siemens NH-1-25 | Siemens NH-1-25 | 25 | [4000.0, 1000.0, 10.0, 0.2, 0.02, 0.01] | 0 | 0 | [40.0, 50.0, 100.0, 210.0, 400.0, 500.0] | 0 | 0
Siemens NH-1-50 | Siemens NH-1-50 | 50 | [4000.0, 40.0, 4.0, 1.0, 0.02, 0.01] | 0 | 0 | [86.0, 200.0, 300.0, 400.0, 1000.0, 1280.0] | 0 | 0
Siemens NH-1-63 | Siemens NH-1-63 | 63 | [4000.0, 100.0, 10.0, 2.0, 0.04, 0.01] | 0 | 0 | [100.0, 200.0, 300.0, 400.0, 1000.0, 1500.0] | 0 | 0
Siemens NH-1-80 | Siemens NH-1-80 | 80 | [4800.0, 120.0, 7.0, 0.1, 0.01] | 0 | 0 | [150.58, 250.0, 450.0, 1150.0, 2470.0] | 0 | 0
Siemens NH-2-1000 | Siemens NH-2-1000 | 1000 | [4800.0, 120.0, 7.0, 0.1, 0.004] | 0 | 0 | [1900.0, 3500.0, 8400.0, 24000.0, 52000.0] | 0 | 0
Siemens NH-2-200 | Siemens NH-2-200 | 200 | [4800.0, 120.0, 7.0, 0.1, 0.004] | 0 | 0 | [280.0, 650.0, 1200.0, 3000.0, 7000.0] | 0 | 0
Siemens NH-2-224 | Siemens NH-2-224 | 224 | [4800.0, 120.0, 7.0, 0.2, 0.04, 0.004] | 0 | 0 | [400.0, 750.0, 1453.0, 3025.0, 4315.0, 7600.0] | 0 | 0
Siemens NH-2-250 | Siemens NH-2-250 | 250 | [4800.0, 120.0, 7.0, 0.1, 0.004] | 0 | 0 | [450.0, 800.0, 1650.0, 4000.0, 8500.0] | 0 | 0
Siemens NH-2-315 | Siemens NH-2-315 | 315 | [4800.0, 120.0, 7.0, 0.1, 0.004] | 0 | 0 | [550.0, 920.0, 1900.0, 5000.0, 11000.0] | 0 | 0
Siemens NH-2-355 | Siemens NH-2-355 | 355 | [4800.0, 120.0, 6.0, 0.1, 0.004] | 0 | 0 | [650.0, 1116.27, 2350.0, 5840.0, 12790.0] | 0 | 0
Siemens NH-2-400 | Siemens NH-2-400 | 400 | [4800.0, 120.0, 7.0, 0.1, 0.004] | 0 | 0 | [720.0, 1350.0, 2800.0, 6500.0, 15000.0] | 0 | 0
Siemens NH-2-425 | Siemens NH-2-425 | 425 | [4800.0, 120.0, 7.0, 0.1, 0.004] | 0 | 0 | [850.0, 1500.0, 3050.0, 7500.0, 16500.0] | 0 | 0
Siemens NH-2-630 | Siemens NH-2-630 | 630 | [4800.0, 120.0, 7.0, 0.1, 0.004] | 0 | 0 | [1200.0, 2000.0, 4800.0, 12000.0, 26000.0] | 0 | 0

## res_bus
| vm_pu | va_degree | p_mw | q_mvar
0 | 0.99532 | -0.032612 | 0.0028511 | 0.00071456
1 | 0.99425 | -0.040159 | 0.0056407 | 0.0014137
2 | 0.99566 | -0.030228 | 0 | 0
3 | 0.9922 | -0.054597 | 0 | 0
4 | 0.9963 | -0.025796 | 0 | 0
5 | 0.99127 | -0.061102 | 0.027293 | 0.0068402
6 | 0.99796 | -0.014214 | 0.0028344 | 0.00071036
7 | 0.9942 | -0.040467 | 0.0054929 | 0.0013766
8 | 0.99965 | -0.0024465 | 0.0028451 | 0.00071304
9 | 0.99409 | -0.041254 | 0.0034621 | 0.00086769
10 | 0.99699 | -0.021086 | 0.0024823 | 0.00062213
11 | 0.99707 | -0.020503 | 0 | 0
12 | 0.99834 | -0.011569 | 0.0021649 | 0.00054257
13 | 0.99482 | -0.036266 | 0.02444 | 0.0061252
14 | 0.9893 | -0.074964 | 0.0029913 | 0.0007497
15 | 0.98934 | -0.07466 | 0.0037927 | 0.00095053
16 | 0.99842 | -0.011037 | 0.0025809 | 0.00064683
17 | 0.98951 | -0.07351 | 0.002786 | 0.00069823
18 | 0.98626 | -0.096442 | 0.012277 | 0.003077
19 | 0.98699 | -0.091316 | 0.0085931 | 0.0021536
20 | 0.99847 | -0.010692 | 0.0041046 | 0.0010287
21 | 0.99078 | -0.064496 | 0.004237 | 0.0010619
22 | 0.99063 | -0.065574 | 0.0026277 | 0.00065857
23 | 0.99125 | -0.0612 | 0 | 0
24 | 0.99012 | -0.069208 | 0.0035198 | 0.00088214
25 | 0.99079 | -0.064401 | 0.0017304 | 0.00043369
26 | 0.99217 | -0.054745 | 0.0013917 | 0.0003488
27 | 0.98965 | -0.072495 | 0.003225 | 0.00080827
28 | 0.99065 | -0.065386 | 0.0027835 | 0.0006976
29 | 0.99012 | -0.06916 | 0.0017162 | 0.00043011
30 | 0.99005 | -0.069655 | 0.001948 | 0.00048821
31 | 0.98907 | -0.076546 | 0 | 0
32 | 0.98832 | -0.08189 | 0.0060963 | 0.0015279
33 | 0.99973 | -0.0018978 | 0.0028441 | 0.00071279
34 | 1 | 0 | -0.15528 | -0.03886
35 | 0.99952 | -0.0033244 | 0.0045837 | 0.0011488
36 | 0.99998 | 149.9947 | 0 | 0

## res_line
| p_from_mw | q_from_mvar | p_to_mw | q_to_mvar | pl_mw | ql_mvar | i_from_ka | i_to_ka | i_ka | vm_from_pu | va_from_degree | vm_to_pu | va_to_degree | loading_percent
0 | 0.033047 | 0.0082964 | -0.033013 | -0.0082834 | 3.4607e-05 | 1.3016e-05 | 0.049411 | 0.049411 | 0.049411 | 0.99532 | -0.032612 | 0.99425 | -0.040159 | 18.3004
1 | -0.035898 | -0.009011 | 0.03591 | 0.0090155 | 1.1888e-05 | 4.4865e-06 | 0.053673 | 0.053673 | 0.053673 | 0.99532 | -0.032612 | 0.99566 | -0.030228 | 19.879
2 | 0.027372 | 0.0068697 | -0.027317 | -0.0068493 | 5.4755e-05 | 2.0383e-05 | 0.040969 | 0.040969 | 0.040969 | 0.99425 | -0.040159 | 0.9922 | -0.054597 | 15.1738
3 | -0.03591 | -0.0090155 | 0.035932 | 0.0090238 | 2.2123e-05 | 8.3489e-06 | 0.053673 | 0.053673 | 0.053673 | 0.99566 | -0.030228 | 0.9963 | -0.025796 | 19.879
4 | 0.027317 | 0.0068493 | -0.027293 | -0.0068402 | 2.4599e-05 | 9.158e-06 | 0.040969 | 0.040969 | 0.040969 | 0.9922 | -0.054597 | 0.99127 | -0.061102 | 15.1738
5 | -0.10507 | -0.026408 | 0.10524 | 0.026473 | 0.00016972 | 6.4702e-05 | 0.15695 | 0.15695 | 0.15695 | 0.9963 | -0.025796 | 0.99796 | -0.014214 | 29.0646
6 | 0.069134 | 0.017385 | -0.068993 | -0.017331 | 0.00014106 | 5.3977e-05 | 0.10328 | 0.10328 | 0.10328 | 0.9963 | -0.025796 | 0.9942 | -0.040467 | 38.2502
7 | -0.10807 | -0.027184 | 0.10825 | 0.027251 | 0.00017763 | 6.7746e-05 | 0.16117 | 0.16117 | 0.16117 | 0.99796 | -0.014214 | 0.99965 | -0.0024465 | 29.8472
8 | 0.0635 | 0.015954 | -0.063493 | -0.015951 | 6.9506e-06 | 2.6573e-06 | 0.095055 | 0.095055 | 0.095055 | 0.9942 | -0.040467 | 0.99409 | -0.041254 | 35.2054
9 | -0.11109 | -0.027964 | 0.1111 | 0.027968 | 8.5141e-06 | 3.2485e-06 | 0.16541 | 0.16541 | 0.16541 | 0.99965 | -0.0024465 | 0.99973 | -0.0018978 | 30.6314
10 | 0.060031 | 0.015084 | -0.059919 | -0.015041 | 0.00011248 | 4.2971e-05 | 0.089872 | 0.089872 | 0.089872 | 0.99409 | -0.041254 | 0.99217 | -0.054745 | 33.286
11 | -0.0024823 | -0.00062213 | 0.0024825 | 0.0006219 | 2.0041e-07 | -2.2807e-07 | 0.0037049 | 0.0037048 | 0.0037049 | 0.99699 | -0.021086 | 0.99707 | -0.020503 | 1.3722
12 | -0.026976 | -0.0067668 | 0.027009 | 0.0067792 | 3.3464e-05 | 1.2439e-05 | 0.04026 | 0.04026 | 0.04026 | 0.99707 | -0.020503 | 0.99834 | -0.011569 | 14.9113
13 | 0.024493 | 0.0061449 | -0.02444 | -0.0061252 | 5.3446e-05 | 1.9722e-05 | 0.036556 | 0.036556 | 0.036556 | 0.99707 | -0.020503 | 0.99482 | -0.036266 | 13.5392
14 | -0.029174 | -0.0073218 | 0.029176 | 0.0073226 | 2.1543e-06 | 8.047e-07 | 0.043487 | 0.043487 | 0.043487 | 0.99834 | -0.011569 | 0.99842 | -0.011037 | 16.1063
15 | -0.0029913 | -0.0007497 | 0.0029914 | 0.00074962 | 1.2584e-07 | -7.9521e-08 | 0.0044993 | 0.0044992 | 0.0044993 | 0.9893 | -0.074964 | 0.98934 | -0.07466 | 1.6664
16 | -0.0067841 | -0.0017001 | 0.0067852 | 0.0017003 | 1.0802e-06 | 2.0192e-07 | 0.010204 | 0.010203 | 0.010204 | 0.98934 | -0.07466 | 0.98951 | -0.07351 | 3.7791
17 | -0.031757 | -0.0079694 | 0.031759 | 0.00797 | 1.52e-06 | 5.7039e-07 | 0.047333 | 0.047333 | 0.047333 | 0.99842 | -0.011037 | 0.99847 | -0.010692 | 17.5309
18 | -0.0095712 | -0.0023986 | 0.0095725 | 0.002399 | 1.3446e-06 | 3.8353e-07 | 0.014393 | 0.014393 | 0.014393 | 0.98951 | -0.07351 | 0.98965 | -0.072495 | 5.3307
19 | -0.012277 | -0.003077 | 0.012286 | 0.0030798 | 8.7188e-06 | 2.8333e-06 | 0.018523 | 0.018523 | 0.018523 | 0.98626 | -0.096442 | 0.98699 | -0.091316 | 6.8605
20 | -0.020879 | -0.0052335 | 0.020906 | 0.0052434 | 2.7285e-05 | 9.9297e-06 | 0.031478 | 0.031478 | 0.031478 | 0.98699 | -0.091316 | 0.98832 | -0.08189 | 11.6586
21 | -0.035863 | -0.0089987 | 0.0359 | 0.0090126 | 3.6703e-05 | 1.3847e-05 | 0.05345 | 0.05345 | 0.05345 | 0.99847 | -0.010692 | 0.99952 | -0.0033244 | 19.7965
22 | 0.018962 | 0.0047538 | -0.018959 | -0.0047527 | 2.8302e-06 | 1.0165e-06 | 0.028479 | 0.028479 | 0.028479 | 0.99078 | -0.064496 | 0.99063 | -0.065574 | 10.5477
23 | -0.023199 | -0.0058157 | 0.02321 | 0.0058195 | 1.0596e-05 | 3.8953e-06 | 0.034842 | 0.034842 | 0.034842 | 0.99078 | -0.064496 | 0.99125 | -0.0612 | 12.9045
24 | 0.016331 | 0.0040942 | -0.016323 | -0.0040913 | 8.2172e-06 | 2.8789e-06 | 0.024532 | 0.024532 | 0.024532 | 0.99063 | -0.065574 | 0.99012 | -0.069208 | 9.0858
25 | 0.035265 | 0.0088523 | -0.035249 | -0.0088464 | 1.567e-05 | 5.9116e-06 | 0.052943 | 0.052943 | 0.052943 | 0.99125 | -0.0612 | 0.99079 | -0.064401 | 19.6085
26 | -0.058474 | -0.014672 | 0.058527 | 0.014692 | 5.2423e-05 | 2.0022e-05 | 0.087785 | 0.087785 | 0.087785 | 0.99125 | -0.0612 | 0.99217 | -0.054745 | 32.513
27 | 0.012803 | 0.0032091 | -0.012798 | -0.0032072 | 5.8248e-06 | 1.9162e-06 | 0.019242 | 0.019242 | 0.019242 | 0.99012 | -0.069208 | 0.98965 | -0.072495 | 7.1267
28 | 0.033519 | 0.0084127 | -0.033514 | -0.008411 | 4.5824e-06 | 1.7252e-06 | 0.050344 | 0.050344 | 0.050344 | 0.99079 | -0.064401 | 0.99065 | -0.065386 | 18.646
29 | 0.030731 | 0.0077134 | -0.030715 | -0.0077074 | 1.6095e-05 | 6.0347e-06 | 0.046163 | 0.046163 | 0.046163 | 0.99065 | -0.065386 | 0.99012 | -0.06916 | 17.0975
30 | 0.028998 | 0.0072773 | -0.028997 | -0.0072765 | 1.9905e-06 | 7.4398e-07 | 0.043584 | 0.043584 | 0.043584 | 0.99012 | -0.06916 | 0.99005 | -0.069655 | 16.1423
31 | 0.027049 | 0.0067883 | -0.027023 | -0.0067787 | 2.5853e-05 | 9.6216e-06 | 0.040656 | 0.040657 | 0.040657 | 0.99005 | -0.069655 | 0.98907 | -0.076546 | 15.058
32 | 0.027023 | 0.0067787 | -0.027003 | -0.0067712 | 2.0011e-05 | 7.4477e-06 | 0.040657 | 0.040657 | 0.040657 | 0.98907 | -0.076546 | 0.98832 | -0.08189 | 15.058
33 | -0.11395 | -0.02868 | 0.11398 | 0.028692 | 3.0203e-05 | 1.1528e-05 | 0.16964 | 0.16964 | 0.16964 | 0.99973 | -0.0018978 | 1 | 0 | 31.4153
34 | 0.040502 | 0.010168 | -0.040484 | -0.010161 | 1.8696e-05 | 7.0826e-06 | 0.060274 | 0.060274 | 0.060274 | 1 | 0 | 0.99952 | -0.0033244 | 22.3238

## res_trafo
| p_hv_mw | q_hv_mvar | p_lv_mw | q_lv_mvar | pl_mw | ql_mvar | i_hv_ka | i_lv_ka | vm_hv_pu | va_hv_degree | vm_lv_pu | va_lv_degree | loading_percent
0 | 2.5187e-16 | 8.8016e-16 | 0.00079998 | 7.4552e-08 | 0.00079998 | 7.4552e-08 | 2.6429e-17 | 0.0011547 | 0.99998 | 149.9947 | 1 | 0 | 0.31999

## res_ext_grid
| p_mw | q_mvar
0 | 0.16016 | 0.040085

## res_load
| p_mw | q_mvar
0 | 0.0028511 | 0.00071456
1 | 0.0056407 | 0.0014137
2 | 0.027293 | 0.0068402
3 | 0.0028344 | 0.00071036
4 | 0.0054929 | 0.0013766
5 | 0.0028451 | 0.00071304
6 | 0.0034621 | 0.00086769
7 | 0.0024823 | 0.00062213
8 | 0.0021649 | 0.00054257
9 | 0.02444 | 0.0061252
10 | 0.0029913 | 0.0007497
11 | 0.0037927 | 0.00095053
12 | 0.0025809 | 0.00064683
13 | 0.002786 | 0.00069823
14 | 0.012277 | 0.003077
15 | 0.0085931 | 0.0021536
16 | 0.0041046 | 0.0010287
17 | 0.004237 | 0.0010619
18 | 0.0026277 | 0.00065857
19 | 0.0035198 | 0.00088214
20 | 0.0017304 | 0.00043369
21 | 0.0013917 | 0.0003488
22 | 0.003225 | 0.00080827
23 | 0.0027835 | 0.0006976
24 | 0.0017162 | 0.00043011
25 | 0.001948 | 0.00048821
26 | 0.0060963 | 0.0015279
27 | 0.0028441 | 0.00071279
28 | 0.0048846 | 0.0012242
29 | 0.0045837 | 0.0011488

## dtypes
| element | column | dtype
0 | bus | name | object
1 | bus | vn_kv | float64
2 | bus | type | object
3 | bus | zone | object
4 | bus | in_service | bool
5 | load | name | object
6 | load | bus | uint32
7 | load | p_mw | float64
8 | load | q_mvar | float64
9 | load | const_z_percent | float64
10 | load | const_i_percent | float64
11 | load | sn_mva | float64
12 | load | scaling | float64
13 | load | in_service | bool
14 | load | type | object
15 | ext_grid | name | object
16 | ext_grid | bus | uint32
17 | ext_grid | vm_pu | float64
18 | ext_grid | va_degree | float64
19 | ext_grid | slack_weight | float64
20 | ext_grid | in_service | bool
21 | line | name | object
22 | line | std_type | object
23 | line | from_bus | uint32
24 | line | to_bus | uint32
25 | line | length_km | float64
26 | line | r_ohm_per_km | float64
27 | line | x_ohm_per_km | float64
28 | line | c_nf_per_km | float64
29 | line | g_us_per_km | float64
30 | line | max_i_ka | float64
31 | line | df | float64
32 | line | parallel | uint32
33 | line | type | object
34 | line | in_service | bool
35 | trafo | name | object
36 | trafo | std_type | object
37 | trafo | hv_bus | uint32
38 | trafo | lv_bus | uint32
39 | trafo | sn_mva | float64
40 | trafo | vn_hv_kv | float64
41 | trafo | vn_lv_kv | float64
42 | trafo | vk_percent | float64
43 | trafo | vkr_percent | float64
44 | trafo | pfe_kw | float64
45 | trafo | i0_percent | float64
46 | trafo | shift_degree | float64
47 | trafo | tap_side | object
48 | trafo | tap_neutral | int32
49 | trafo | tap_min | int32
50 | trafo | tap_max | int32
51 | trafo | tap_step_percent | float64
52 | trafo | tap_step_degree | float64
53 | trafo | tap_pos | int32
54 | trafo | tap_phase_shifter | bool
55 | trafo | parallel | uint32
56 | trafo | df | float64
57 | trafo | in_service | bool
58 | line_geodata | coords | object
59 | bus_geodata | x | float64
60 | bus_geodata | y | float64
61 | bus_geodata | coords | object
62 | res_bus | vm_pu | float64
63 | res_bus | va_degree | float64
64 | res_bus | p_mw | float64
65 | res_bus | q_mvar | float64
66 | res_line | p_from_mw | float64
67 | res_line | q_from_mvar | float64
68 | res_line | p_to_mw | float64
69 | res_line | q_to_mvar | float64
70 | res_line | pl_mw | float64
71 | res_line | ql_mvar | float64
72 | res_line | i_from_ka | float64
73 | res_line | i_to_ka | float64
74 | res_line | i_ka | float64
75 | res_line | vm_from_pu | float64
76 | res_line | va_from_degree | float64
77 | res_line | vm_to_pu | float64
78 | res_line | va_to_degree | float64
79 | res_line | loading_percent | float64
80 | res_trafo | p_hv_mw | float64
81 | res_trafo | q_hv_mvar | float64
82 | res_trafo | p_lv_mw | float64
83 | res_trafo | q_lv_mvar | float64
84 | res_trafo | pl_mw | float64
85 | res_trafo | ql_mvar | float64
86 | res_trafo | i_hv_ka | float64
87 | res_trafo | i_lv_ka | float64
88 | res_trafo | vm_hv_pu | float64
89 | res_trafo | va_hv_degree | float64
90 | res_trafo | vm_lv_pu | float64
91 | res_trafo | va_lv_degree | float64
92 | res_trafo | loading_percent | float64
93 | res_ext_grid | p_mw | float64
94 | res_ext_grid | q_mvar | float64
95 | res_load | p_mw | float64
96 | res_load | q_mvar | float64

## parameters
| version | format_version | converged | OPF_converged | name | f_hz | sn_mva
0 | 2.14.6 | 2.14.0 | TRUE | FALSE |  | 50 | 1